## Sheet1
Alaska Highway Natural Gas Pipeline
Freight Volumes
Metric Tonnes - Inbound
TOTAL PROJECT
Total
Required Delivery By: |  | Winter 1 | Summer 1 | Total Yr. 1 | Winter 2 | Summer 2 | Total Yr. 2 | Project
Jurisdiction:
ALASKA
Pipe |  | 546138 | 253921 | 800059 | 499271 | 0 | 499271 | 1299330
Equipment |  | 79700 | 7000 | 86700 | 10500 |  | 10500 | 97200
Fuel |  | 74600 | 51100 | 125700 | 77500 |  | 77500 | 203200
Total |  | 700438 | 312021 | 1012459 | 587271 |  | 587271 | 1599730
YUKON
Pipe |  | 261885 | 367247 | 629132 | 119098 | 156805 | 275903 | 905035
Equipment |  | 41100 | 3500 | 44600 | 3500 |  | 3500 | 48100
Fuel |  | 37900 | 37500 | 75400 | 19800 | 15900 | 35700 | 111100
Total |  | 340885 | 408247 | 749132 | 142398 | 172705 | 315103 | 1064235
B.C.
Pipe |  | 131486 | 142352 | 273838 | 257538 | 251018 | 508556 | 782394
Equipment |  | 22300 | 3500 | 25800 | 18800 | 7000 | 25800 | 51600
Fuel |  | 19800 | 17600 | 37400 | 36200 | 35200 | 71400 | 108800
Total |  | 173586 | 163452 | 337038 | 312538 | 293218 | 605756 | 942794
TOTAL PROJECT
Pipe |  | 939509 | 763520 | 1703029 | 875907 | 407823 | 1283730 | 2986759
Equipment |  | 143100 | 14000 | 157100 | 32800 | 7000 | 39800 | 196900
Fuel |  | 132300 | 106200 | 238500 | 133500 | 51100 | 184600 | 423100
PROJECT TOTALS |  | 1214909 | 883720 | 2098629 | 1042207 | 465923 | 1508130 | 3606759
Commodity Descriptions
The following are considered to be the commodities that are amenable to rail service,
and are products that can and likely will move by rail to pipeline stockpile sites if the
Alaska Canada Rail Link is in place and its route is generally aligned with the pipeline
ROW.
Pipe: | Pipe: assumed to be 52 inch OD; 1.250 inch wall thickness; API Standard X80 Carbon
Steel Pipe
Equipment: | Includes pipeline and facility construction and services equipment. E.g.,
bulldozers, backhoes, side booms; trucks, trailers, buses, compressors, welding
rigs, etc.
Fuel: | Ultra Low Sulphur (ULS) winter diesel (-40 degree pour point min.)
Anticipated that ULS fuel will be federally mandated in both Canada and the U.S.
shortly.