## Sheet1
Type | Site | 2010-05-20 | 2010-06-05 | 2010-09-10 | Comments
Static Line | P81-6 | 6.802 | 6.812 | 6.8 | All Measurements To Top Of Well - Plastic Casing Broken
| P81-7 (m) | 6.905 | 6.909 | 6.925
| P81-8 (m) | 8.193 | 8.21* | 8.21 | No Beep, Assumed Dry
| P03-01 (m) | 1.808 | 6.414 | 6.112
| P03-02 (m) | 6.162 | 6.025 | 5.986
| P03-03 (m) | 6.901 | 6.91 | 6.855

## P81-06(TH-50)
P81-06 |  | Location: | Secondary Dam | 2004 Stick-Up (m): | 0.13
|  | Coordinates: | 8V582791 6912684 | 2004 Surface Elevation ( m amsl): | 1060.74
Surface Protector: | N/A | Date Installed: | 1981 | Tip Elevation (m amsl): | 1054.71
|  |  |  | Screened Interval (m bgs): | Unknown
Date |  | Water level from top of pipe (m) | Piezometric Elevation (m amsl) | Pond El. (m amsl) | Comments | Date
2005-06-20 |  | 6.81 | 1054.72 |  |  |  | Surface Elev. | Piezo Bottom
2005-08-01 |  | 6.16 | 1054.71
2005-09-14 |  | 6.81 | 1054.72 |  |  | 2005-05-01 | 1060.74 | 1054.71
2006-10-02 |  | 6.805 | 1054.725 |  |  | 2012-12-31 | 1060.74 | 1054.71
2007-06-06 |  | 6.79 | 1054.74 |  | no beep, bottom
2007-09-26 |  | 6.79 | 1054.74 |  | no beep, bottom
2008-06-25 |  | 6.79 | 1054.74 |  | no beep, bottom
2008-09-25 |  | 6.805 | 1054.725
2009-09-30 |  | 6.815 | 1054.715
2010-05-20 |  | 6.802 | 1054.728 |  | All Measurements To Top Of Well - Plastic Casing Broken
2010-06-05 |  | 6.812 | 1054.718
2010-09-10 |  | 6.8 | 1054.73
Note: Water levels should be read from top of lower section of pipe (5" stick-up), not from the 26" broken piece on top.
Note: Data until end of 2009 as compiled in BGC, 2010 data compiled by DES

## P81-07(TH-51)
P81-07 |  | Location: | Secondary Dam | 2004 Stick-Up (m): | 0.77
|  | Coordinates: | 8V583222 6912420 | 2004 Surface Elevation ( m amsl): | 1063.31
Surface Protector: | N/A | Date Installed: | 1981 | Tip Elevation (m amsl): | 1057.165
|  |  |  | Screened Interval (m bgs): | Unknown
Date |  | Water level from top of pipe (m) | Piezometric Elevation (m amsl) | Pond El. (m amsl) | Comments | Date
2005-06-20 |  | 6.95 | 1057.13 |  |  |  | Surface Elev. | Bottom Elev.
2005-08-01 |  | 6.91 | 1057.17
2005-09-14 |  | 6.91 | 1057.17 |  |  | 2005-05-01 | 1063.31 | 1057.165
2006-10-02 |  | 6.91 | 1057.17 |  |  | 2015-12-31 | 1063.31 | 1057.165
2007-06-06 |  | 6.91 | 1057.17
2007-09-26 |  | 6.9 | 1057.18 |  | Beep
2008-06-25 |  | 6.905 | 1057.175
2008-09-25 |  | 6.91 | 1057.17
2009-09-30 |  | 6.908 | 1057.172
2010-05-20 |  | 6.905 | 1057.175
2010-06-05 |  | 6.909 | 1057.171
2010-09-10 |  | 6.925 | 1057.155
Note: Data until end of 2009 as compiled in BGC, 2010 data compiled by DES

## P81-08(TH-52)
P81-08 |  | Location: | Secondary Dam | 2004 Stick-Up (m): | 0.74
|  | Coordinates: | 8V583322 6912403 | 2004 Surface Elevation ( m amsl): | 1063.26
Surface Protector: | N/A | Date Installed: | 1981 | Tip Elevation (m amsl): | 1055.8
|  |  |  | Screened Interval (m bgs): | Unknown
Date |  | Water level from top of pipe (m) | Piezometric Elevation (m amsl) | Pond El. (m amsl) | Comments | Date
2005-06-20 |  | 8.19 | 1055.81 |  |  |  | Surface Elev. | Bottom Elev.
2005-08-01 |  | 8.2 | 1055.8 |  | Dry
2005-09-14 |  | 8.19 | 1055.81 |  |  | 2005-05-01 | 1063.26 | 1055.8
2006-10-02 |  | 8.195 | 1055.805 |  | Dry | 2012-12-31 | 1063.26 | 1055.8
2007-06-06 |  | 8.2 | 1055.8 |  | no beep, bottom
2007-09-26 |  | 8.2 | 1055.8 |  | no beep, bottom
2008-06-25 |  | 8.195 | 1055.805 |  | no beep, bottom
2008-09-25 |  | 8.195 | 1055.805 |  | no beep, bottom
2009-09-30 |  | 8.192 | 1055.808 |  | no beep, bottom
2010-05-20 |  | 8.193 | 1055.807 |  | no beep, assumed dry
2010-06-05 |  | 8.21 | 1055.79
2010-09-10 |  | 8.21 | 1055.79
Note: Data until end of 2009 as compiled in BGC, 2010 data compiled by DES

## P03-01(TH-53)
P03-01 |  | Location: | Secondary Impoundment Tailings | 2004 Stick-Up (m): | 0.53
|  | Coordinates: |  | 2004 Surface Elevation ( masl): | 1060.581
Surface Protector: | ? | Date Installed: | 2003 | Tip Elevation (m amsl): | ?
|  |  |  | Screened Interval (m bgs): | ?
Date |  | Water level from top of pipe (m) | Piezometric Elevation (m amsl) | Pond El. (m amsl) | Comments | Date
2005-06-20 |  | 6.055 | 1055.056 |  |  |  | Surface Elev. | Shallow Tip Elev.
2005-09-16 |  | 6.395 | 1054.716 |  |  | 2005-05-01 | 1060.581 | #REF!
2006-10-02 |  | 6.56 | 1054.551 |  |  | 2012-12-31 | 1060.581 | #REF!
2007-06-06 |  | 6.455 | 1054.656 |  | Gartner Lee did the wells already
2007-09-26 |  | 6.57 | 1054.541 |  | Beep
2008-06-25 |  | 6.215 | 1054.896
2008-09-25 |  | 6.285 | 1054.826
2009-09-30 |  | 5.858 | 1055.253
2010-05-20 |  | 1.808 | 1059.303
2010-06-05 |  | 6.414 | 1054.697
2010-09-10 |  | 6.112 | 1054.999
Note: Check result
Note: Data until end of 2009 as compiled in BGC, 2010 data compiled by DES

## P03-02(TH-54)
P03-02 |  | Location: | Secondary Impoundment Tailings | 2004 Stick-Up (m): | 0.69
|  | Coordinates: |  | 2004 Surface Elevation ( m amsl): | 1059.9
Surface Protector: | ? | Date Installed: | 2003 | Tip Elevation (m amsl): | ?
|  |  |  | Screened Interval (m bgs): | ?
Date |  | Water level from top of pipe (m) | Piezometric Elevation (m amsl) | Pond El. (m amsl) | Comments | Date
2005-06-20 |  | 5.745 | 1054.845 |  |  |  | Surface Elev. | Shallow Tip Elev.
2005-09-16 |  | 5.77 | 1054.82 |  |  | 2005-05-01 | 1059.9 | #REF!
2006-10-02 |  | 5.87 | 1054.72 |  |  | 2012-12-31 | 1059.9 | #REF!
2007-06-06 |  | 2.24 | 1058.35 |  | No beep, bottom
2007-09-26 |  | 5.955 | 1054.635 |  | Beep
2008-06-25 |  | 5.89 | 1054.7
2008-09-25 |  | 5.755 | 1054.835
2009-09-30 |  | 6.875 | 1053.715
2010-05-20 |  | 6.162 | 1054.428
2010-06-05 |  | 6.025 | 1054.565
2010-09-10 |  | 5.986 | 1054.604
Note: Data until end of 2009 as compiled in BGC, 2010 data compiled by DES

## P03-03(TH-55)
P03-03 |  | Location: | Secondary Impoundment Tailings | 2004 Stick-Up (m): | 0.82
|  | Coordinates: |  | 2004 Surface Elevation ( m amsl): | 1060.67
Surface Protector: | ? | Date Installed: | 2003 | Tip Elevation (m amsl): | ?
|  |  |  | Screened Interval (m bgs): | ?
Date |  | Water level from top of pipe (m) | Piezometric Elevation (m amsl) | Pond El. (m amsl) | Comments | Date
2005-06-20 |  | 4.01 | 1057.48 |  |  |  | Surface Elev. | Shallow Tip Elev.
2005-09-16 |  | 4.125 | 1057.365 |  |  | 2005-05-01 | 1060.67 | #REF!
2006-10-02 |  | 4.2 | 1057.29 |  |  | 2012-12-31 | 1060.67 | #REF!
2007-06-06 |  | 1.22 | 1060.27
2007-09-26 |  | 1.22 | 1060.27 |  | No Beep - Bottom
2008-06-25 |  | 6.95 | 1054.54
2008-09-25 |  | 5.475 | 1056.015
2009-09-30 |  | 6.875 | 1054.615 |  | No Beep - Bottom
2010-05-20 |  | 6.901 | 1054.589
2010-06-05 |  | 6.91 | 1054.58
2010-09-10 |  | 6.855 | 1054.635
Note: Data until end of 2009 as compiled in BGC, 2010 data compiled by DES