## B.3a ABA by Location
Box Plots by Pile Area -- Rock Pile Samples 1997 - 2008
Box Plot Legend:
Year Sampled | 2008 | 2007 | 1997 | Total
Total # Samples | 48 | 6 | 14 | 68
W Mid Pile | 2 | 0 | 14 | 16
W Lower Pile | 7 | 0 | 0 | 7
SW Lower Pile | 7 | 0 | 0 | 7
SW Upper Pile | 1 | 0 | 0 | 1
S Pile | 10 | 0 | 0 | 10
Ore Stockpile | 2 | 0 | 0 | 2
NW Pile | 15 | 6 | 0 | 21
Haul Road Berms | 2 | 0 | 0 | 2
East Pile | 2 | 0 | 0 | 2

## B.3b ABA by Rock Type
Box Plots by Predominant Lithology -- Rock Pile Samples 1997 - 2008
Year Sampled | 2008 | 2007 | 1997 | Total
Total # Samples | 48 | 6 | 14 | 68 | Box Plot Legend:
Unknown Rock Type (unable to determine) | 9 | 2 | 0 | 11
Quartz Feldspar Porphyry | 11 | 0 | 0 | 11
Mixed Granodiorite and Quartz Feldspar Porphyry | 4 | 0 | 2 | 6
Granodiorite | 24 | 3 | 12 | 39
Vein | 0 | 1 | 0 | 1

## Master Data for Analysis
Mount Nansen Mine Site
Brown McDade Waste Rock Pile
Geochemical Characterization
Sample_# | Samp_Year | Location | SGS CEMI Sample | Site | Waste Rock or Ore | Sample Type | Material Type | Fraction | Pred_Lith | Pred_Alt | Sx_Obs? | Dom_Mx_Txtr | Dom. Matrix Colour | Paste_pH | Paste EC_µS/cm | TIC_% | C_NP_kgCaCO3/t | S(T)_% | S(SO4)_% | S(S-2)_% | %_Oxidation | AP_kgCaCO3/t | NP_kgCaCO3/t | NNP_kgCaCO3/t | NP_AP | Fizz | Ag_ppm | Al_% | As_ppm | Ba_ppm | Be_ppm | Bi_ppm | Ca_% | Cd_ppm | Ce_ppm | Co_ppm | Cr_ppm | Cs_ppm | Cu_ppm | Fe_% | Ga_ppm | Ge_ppm | Hf_ppm | Hg_ppm | In_ppm | K_% | La_ppm | Li_ppm | Mg_% | Mn_ppm | Mo_ppm | Na_% | Nb_ppm | Ni_ppm | P_% | Pb_ppm | Rb_ppm | Re_ppb | S_% | Sb_ppm | Sc_ppm | Se_ppm | Sn_ppm | Sr_ppm | Ta_ppm | Te_ppm | Th_ppm | Ti_% | Tl_ppm | U_ppm | V_ppm | W_ppm | Y_ppm | Zn_ppm | Zr_ppm | Leach_Method | Vol_water _mL | Samp_wt_g | pH | Redox_mV | Cond_uS/cm | Acidity_mg CaCO3/L | Tot_Acidity_mg CaCO3/L | Alk_mg CaCO3/L | SO4_mg/L | Maj_Anions_meq/L | Maj_Cations_meq/L | Diff_meq/L | Balance (%)_% | Hardness CaCO3_mg/L | Diss_Al_mg/L | Diss_Sb_mg/L | Diss_As_mg/L | Diss_Ba_mg/L | Diss_Be_mg/L | Diss_Bi_mg/L | Diss_B_mg/L | Diss_Cd_mg/L | Diss_Ca_mg/L | Diss_Cr_mg/L | Diss_Co_mg/L | Diss_Cu_mg/L | Diss_Fe_mg/L | Diss_Pb_mg/L | Diss_Li_mg/L | Diss_Mg_mg/L | Diss_Mn_mg/L | Diss_Hg_ug/L | Diss_Mo_mg/L | Diss_Ni_mg/L | Diss_P_mg/L | Diss_K_mg/L | Diss_Se_mg/L | Diss_Si_mg/L | Diss_Ag_mg/L | Diss_Na_mg/L | Diss_Sr_mg/L | Diss_S_mg/L | Diss_Tl_mg/L | Diss_Sn_mg/L | Diss_Ti_mg/L | Diss_U_mg/L | Diss_ V_mg/L | Diss_Zn_mg/L | Diss_Zr_mg/L | Tot_Acidity_mg CaCO3/kg | Alk_mg CaCO3/kg | SO4_mg/kg | Hardness CaCO3_mg/kg | Diss_Al_mg/kg | Diss_Sb_mg/kg | Diss_As_mg/kg | Diss_Ba_mg/kg | Diss_Be_mg/kg | Diss_Bi_mg/kg | Diss_B_mg/kg | Diss_Cd_mg/kg | Diss_Ca_mg/kg | Diss_Cr_mg/kg | Diss_Co_mg/kg | Diss_Cu_mg/kg | Diss_Fe_mg/kg | Diss_Pb_mg/kg | Diss_Li_mg/kg | Diss_Mg_mg/kg | Diss_Mn_mg/kg | Diss_Hg_ug/kg | Diss_Mo_mg/kg | Diss_Ni_mg/kg | Diss_P_mg/kg | Diss_K_mg/kg | Diss_Se_mg/kg | Diss_Si_mg/kg | Diss_Ag_mg/kg | Diss_Na_mg/kg | Diss_Sr_mg/kg | Diss_S_mg/kg | Diss_Tl_mg/kg | Diss_Sn_mg/kg | Diss_Ti_mg/kg | Diss_U_mg/kg | Diss_ V_mg/kg | Diss_Zn_mg/kg | Diss_Zr_mg/kg | SiO2_% | Al2O3_% | Fe2O3_% | CaO_% | MgO_% | Na2O_% | K2O_% | TiO2_% | P2O5_% | MnO_% | BaO_% | Cr2O3_% | LOI_% | Total_% | C_% | S_% | NAG_pH_after_rxn | Vol_0.1N_NaOH_to_pH4.5 | Vol_0.1N_NaOH_to_pH7.0 | Vol_0.5N_NaOH_to_pH4.5 | Vol_0.5N_NaOH_to_pH7.0 | NAG_to_pH4.5_kgH2SO4/t | NAG_to_pH7.0_kgH2SO4/t
L1-1 | 2008 | NW Pile | L1-1 (-1/4") | L1 | Waste Rock | Lysimeter | Rock Pile | Fine (-1/4") | Mixed Granodiorite and Quartz Feldspar Porphyry | Argillic/Phyllic | Yes | Sand | Brown | 7.33 | 2090 | 0.38 | 31.6667 | 2.14 | 0.97 | 1.17 | 45.33% | 36.5625 | 29 | -7.5625 | 0.79316 | Slight | 13.3 | 0.58 | 948.1 | 122 | 1 | 14.9 | 1.41 | 20.7 | 20 | 6.7 | 60 | 4.2 | 290.8 | 4.26 | 2 | 0.1 | 0.1 | 0.4 | 0.52 | 0.24 | 10 | 3.1 | 0.27 | 2453 | 1.2 | 0.01 | 0.1 | 6.2 | 0.055 | 701.1 | 16.2 | 5 | 2.25 | 87 | 2.2 | 0.5 | 0.3 | 56 | 0.1 | 0.3 | 3.3 | 0.005 | 1.1 | 1.1 | 14 | 0.3 | 7 | 1717 | 5.3 | SFE_3:1 | 750 | 250 | 6.95 | 255.85 | 2588.24 |  | 6.39 | 17.06 | 1784 | 37.5079 | 38.4822 | -0.97435 | -1.282% | 1920 | 0.013 | 0.0037 | 0.0025 | 0.0045 | 5e-05 | 3e-05 | 0.3 | 0.0208 | 616 | 0.0005 | 0.00034 | 0.0016 | 0.015 | 0.00034 | 0.008 | 92.3 | 2.17 | 0.05 | 0.0003 | 0.0009 | 0.01 | 5.05 | 0.0006 | 1.36 | 3e-05 | 0.41 | 0.608 | 609 | 0.00019 | 5e-05 | 0.003 | 0.00028 | 0.001 | 0.268 | 0.0005 | 19.17 | 51.18 | 5352 | 5760 | 0.039 | 0.0111 | 0.0075 | 0.0135 | 0.00015 | 9e-05 | 0.9 | 0.0624 | 1848 | 0.0015 | 0.00102 | 0.0048 | 0.045 | 0.00102 | 0.024 | 276.9 | 6.51 | 0.15 | 0.0009 | 0.0027 | 0.03 | 15.15 | 0.0018 | 4.08 | 9e-05 | 1.23 | 1.824 | 1827 | 0.00057 | 0.00015 | 0.009 | 0.00084 | 0.003 | 0.804 | 0.0015
L1-2 | 2008 | NW Pile | L1-2 (-1/4") | L1 | Waste Rock | Lysimeter | Rock Pile | Fine (-1/4") | Mixed Granodiorite and Quartz Feldspar Porphyry | Argillic/Phyllic | Yes | Sand | Brown | 7.31 | 2050 | 0.32 | 26.6667 | 1.87 | 1.04 | 0.83 | 55.61% | 25.9375 | 22.6 | -3.3375 | 0.87133 | Slight | 11.2 | 0.63 | 1004.6 | 142 | 1 | 12.8 | 1.48 | 16.7 | 21 | 6 | 56 | 4.4 | 230.2 | 3.92 | 2 | 0.1 | 0.1 | 0.2 | 0.47 | 0.25 | 11 | 2.7 | 0.24 | 2118 | 1.3 | 0.01 | 0.1 | 5.2 | 0.056 | 610 | 16.1 | 5 | 2.07 | 89.7 | 2.3 | 0.5 | 0.3 | 58 | 0.1 | 0.3 | 3.4 | 0.005 | 1 | 1 | 13 | 0.4 | 6.7 | 1387 | 5.6 | SFE_3:1 | 750 | 250 | 7.42 | 253.41 | 2598.82 |  | 5.86 | 20.15 | 1752 | 36.903 | 37.5218 | -0.61882 | -0.8315% | 1870 | 0.018 | 0.0034 | 0.0031 | 0.004 | 5e-05 | 3e-05 | 0.3 | 0.0167 | 602 | 0.0005 | 0.00026 | 0.0016 | 0.013 | 0.00022 | 0.007 | 89.2 | 1.5 | 0.05 | 0.0003 | 0.0009 | 0.01 | 4.79 | 0.0005 | 1.33 | 3e-05 | 0.41 | 0.545 | 605 | 0.00016 | 6e-05 | 0.003 | 0.0002 | 0.001 | 0.198 | 0.0005 | 17.58 | 60.45 | 5256 | 5610 | 0.054 | 0.0102 | 0.0093 | 0.012 | 0.00015 | 9e-05 | 0.9 | 0.0501 | 1806 | 0.0015 | 0.00078 | 0.0048 | 0.039 | 0.00066 | 0.021 | 267.6 | 4.5 | 0.15 | 0.0009 | 0.0027 | 0.03 | 14.37 | 0.0015 | 3.99 | 9e-05 | 1.23 | 1.635 | 1815 | 0.00048 | 0.00018 | 0.009 | 0.0006 | 0.003 | 0.594 | 0.0015
L1-3 | 2008 | NW Pile | L1-3 (-1/4") | L1 | Waste Rock | Lysimeter | Rock Pile | Fine (-1/4") | Mixed Granodiorite and Quartz Feldspar Porphyry | Argillic/Phyllic | Yes | Sand | Brown | 7.35 | 1908 | 0.35 | 29.1667 | 1.69 | 1 | 0.69 | 59.17% | 21.5625 | 29.2 | 7.6375 | 1.3542 | Slight | 9.6 | 0.49 | 856.6 | 126 | 1 | 12.2 | 1.58 | 14.9 | 19 | 6.5 | 41 | 4.2 | 232.2 | 3.86 | 2 | 0.1 | 0.1 | 0.2 | 0.37 | 0.24 | 10 | 2.7 | 0.29 | 2244 | 1.1 | 0.01 | 0.1 | 5.1 | 0.06 | 512.2 | 14.9 | 5 | 1.96 | 66 | 2.2 | 0.5 | 0.3 | 57 | 0.1 | 0.3 | 3.3 | 0.005 | 0.8 | 1 | 13 | 0.2 | 6.7 | 1288 | 4.9 | SFE_3:1 | 750 | 250 | 7.42 | 346.67 | 2495.55 |  | 5.42 | 20.58 | 1316 | 27.8283 | 27.272 | 0.55624 | 1.01% | 1360 | 0.001 | 0.0025 | 0.0037 | 0.0067 | 5e-05 | 3e-05 | 0.3 | 0.0138 | 492 | 0.0005 | 0.0002 | 0.0039 | 0.008 | 4e-05 | 0.005 | 32.2 | 1.54 | 0.05 | 0.0003 | 0.0009 | 0.01 | 2.45 | 0.0002 | 0.835 | 3e-05 | 0.19 | 0.402 | 437 | 0.00014 | 5e-05 | 0.003 | 0.0001 | 0.001 | 0.183 | 0.0005 | 16.26 | 61.74 | 3948 | 4080 | 0.003 | 0.0075 | 0.0111 | 0.0201 | 0.00015 | 9e-05 | 0.9 | 0.0414 | 1476 | 0.0015 | 0.0006 | 0.0117 | 0.024 | 0.00012 | 0.015 | 96.6 | 4.62 | 0.15 | 0.0009 | 0.0027 | 0.03 | 7.35 | 0.0006 | 2.505 | 9e-05 | 0.57 | 1.206 | 1311 | 0.00042 | 0.00015 | 0.009 | 0.0003 | 0.003 | 0.549 | 0.0015 | 63.21 | 13.42 | 7.23 | 2.75 | 0.83 | 0.09 | 3.15 | 0.37 | 0.18 | 0.32 | 0.15 | 0.01 | 7.9 | 99.62 | 0.36 | 1.69 | 5.46 |  | 0.95 |  |  |  | 1.862
L2-1 | 2008 | W Lower Pile | L2-1 (-1/4") | L2 | Waste Rock | Lysimeter | Rock Pile | Fine (-1/4") | Granodiorite | Argillic | No | Sand | Brown | 8.08 | 628 | 0.51 | 42.5 | 0.33 | 0.17 | 0.16 | 51.52% | 5 | 45.3 | 40.3 | 9.06 | Moderate | 4.2 | 0.77 | 572.3 | 255 | 1 | 3.6 | 1.46 | 14.1 | 30 | 8.5 | 39 | 13 | 99.2 | 3.43 | 3 | 0.1 | 0.1 | 0.1 | 0.26 | 0.18 | 14 | 3.2 | 0.24 | 1905 | 0.6 | 0.01 | 0.1 | 4.3 | 0.085 | 599.8 | 16.1 | 5 | 0.37 | 44 | 5.8 | 0.5 | 0.5 | 63 | 0.1 | 0.1 | 2.4 | 0.005 | 0.6 | 0.7 | 39 | 0.5 | 11.2 | 1173 | 1.8 | SFE_3:1 | 750 | 250 | 8.08 | 314.94 | 288.89 |  | 2.89 | 69.25 | 68 | 2.8017 | 2.7959 | 0.0057206 | 0.1022% | 134 | 0.0057 | 0.00231 | 0.00768 | 0.00652 | 1e-05 | 5e-06 | 0.05 | 0.000292 | 33.5 | 0.0002 | 1.4e-05 | 0.00203 | 0.003 | 3.1e-05 | 0.003 | 12.3 | 0.00113 | 0.01 | 0.00034 | 0.00015 | 0.003 | 3.51 | 4e-05 | 1.59 | 5e-06 | 0.51 | 0.12 | 25 | 3.2e-05 | 3e-05 | 0.0005 | 0.000131 | 0.0002 | 0.0046 | 0.0001 | 8.67 | 207.75 | 204 | 402 | 0.0171 | 0.00693 | 0.02304 | 0.01956 | 3e-05 | 1.5e-05 | 0.15 | 0.000876 | 100.5 | 0.0006 | 4.2e-05 | 0.00609 | 0.009 | 9.3e-05 | 0.009 | 36.9 | 0.00339 | 0.03 | 0.00102 | 0.00045 | 0.009 | 10.53 | 0.00012 | 4.77 | 1.5e-05 | 1.53 | 0.36 | 75 | 9.6e-05 | 9e-05 | 0.0015 | 0.000393 | 0.0006 | 0.0138 | 0.0003
L2-2 | 2008 | W Lower Pile | L2-2 (-1/4") | L2 | Waste Rock | Lysimeter | Rock Pile | Fine (-1/4") | Granodiorite | Argillic | No | Sand | Brown | 8.07 | 670 | 0.49 | 40.8333 | 0.29 | 0.15 | 0.14 | 51.72% | 4.375 | 43.8 | 39.425 | 10.0114 | Moderate | 3.9 | 0.94 | 612.4 | 181 | 1 | 3.3 | 1.38 | 13.1 | 26 | 7.3 | 33 | 12.7 | 109 | 3.17 | 3 | 0.1 | 0.1 | 0.1 | 0.25 | 0.18 | 13 | 3.1 | 0.23 | 1818 | 0.8 | 0.01 | 0.1 | 4.1 | 0.084 | 496.1 | 15.1 | 5 | 0.32 | 41.7 | 5.4 | 0.5 | 0.4 | 60 | 0.1 | 0.1 | 2.2 | 0.005 | 0.6 | 0.7 | 35 | 0.6 | 10.6 | 1135 | 2 | SFE_3:1 | 750 | 250 | 8.01 | 319.82 | 359.79 |  | 2.58 | 64.7 | 109 | 3.5648 | 3.7014 | -0.13652 | -1.879% | 179 | 0.004 | 0.0022 | 0.00655 | 0.00666 | 1e-05 | 5e-06 | 0.05 | 0.000384 | 46 | 0.0001 | 5e-06 | 0.00132 | 0.002 | 3.8e-05 | 0.0033 | 15.6 | 0.00147 | 0.01 | 0.00024 | 0.00019 | 0.003 | 3.92 | 4e-05 | 1.66 | 5e-06 | 0.5 | 0.153 | 40 | 3.2e-05 | 2e-05 | 0.0005 | 0.000186 | 0.0002 | 0.0057 | 0.0001 | 7.74 | 194.1 | 327 | 537 | 0.012 | 0.0066 | 0.01965 | 0.01998 | 3e-05 | 1.5e-05 | 0.15 | 0.001152 | 138 | 0.0003 | 1.5e-05 | 0.00396 | 0.006 | 0.000114 | 0.0099 | 46.8 | 0.00441 | 0.03 | 0.00072 | 0.00057 | 0.009 | 11.76 | 0.00012 | 4.98 | 1.5e-05 | 1.5 | 0.459 | 120 | 9.6e-05 | 6e-05 | 0.0015 | 0.000558 | 0.0006 | 0.0171 | 0.0003
L2-3 | 2008 | W Lower Pile | L2-3 (-1/4") | L2 | Waste Rock | Lysimeter | Rock Pile | Fine (-1/4") | Granodiorite | Argillic | No | Sand | Brown | 8.21 | 444 | 0.45 | 37.5 | 0.21 | 0.14 | 0.07 | 66.67% | 2.1875 | 44.9 | 42.7125 | 20.5257 | Moderate | 3.6 | 0.95 | 616.7 | 160 | 1 | 3.2 | 1.67 | 13 | 29 | 8.3 | 40 | 13.9 | 97.6 | 3.65 | 3 | 0.1 | 0.1 | 0.1 | 0.22 | 0.18 | 14 | 3.6 | 0.26 | 1795 | 0.5 | 0.01 | 0.1 | 4.5 | 0.096 | 519.9 | 16.2 | 5 | 0.25 | 48.9 | 6 | 0.5 | 0.4 | 65 | 0.1 | 0.1 | 2.4 | 0.005 | 0.6 | 0.7 | 40 | 0.6 | 11.3 | 1066 | 1.5 | SFE_3:1 | 750 | 250 | 8.09 | 222.16 | 273.67 |  | 2.34 | 73.65 | 61 | 2.7438 | 2.7066 | 0.037199 | 0.6825% | 130 | 0.0039 | 0.00188 | 0.00724 | 0.00468 | 1e-05 | 5e-06 | 0.05 | 0.00022 | 30.8 | 0.0001 | 5e-06 | 0.00111 | 0.001 | 2.3e-05 | 0.0031 | 12.9 | 0.00048 | 0.01 | 0.00019 | 0.00023 | 0.003 | 3.44 | 4e-05 | 1.65 | 5e-06 | 0.46 | 0.116 | 22 | 2.5e-05 | 1e-05 | 0.0005 | 0.000115 | 0.0002 | 0.0029 | 0.0001 | 7.02 | 220.95 | 183 | 390 | 0.0117 | 0.00564 | 0.02172 | 0.01404 | 3e-05 | 1.5e-05 | 0.15 | 0.00066 | 92.4 | 0.0003 | 1.5e-05 | 0.00333 | 0.003 | 6.9e-05 | 0.0093 | 38.7 | 0.00144 | 0.03 | 0.00057 | 0.00069 | 0.009 | 10.32 | 0.00012 | 4.95 | 1.5e-05 | 1.38 | 0.348 | 66 | 7.5e-05 | 3e-05 | 0.0015 | 0.000345 | 0.0006 | 0.0087 | 0.0003 | 60.25 | 16.42 | 6.18 | 2.75 | 0.67 | 0.6 | 2.76 | 0.57 | 0.29 | 0.26 | 0.15 | 0.01 | 8.84 | 99.77 | 0.47 | 0.21 | 5.83 |  | 1.3 |  |  |  | 2.548
TP-1 0.0-0.15m | 2008 | NW Pile | TP-1 0.0-0.15m (-1/4") | TP-1 | Waste Rock | Profile | Rock Pile | Fine (-1/4") | Granodiorite | Argillic | Not Specified | Sand | Brown | 7.71 | 1642 | 0.44 | 36.6667 | 0.8 | 0.52 | 0.28 | 65% | 8.75 | 35 | 26.25 | 4 | Slight | 6 | 0.41 | 541.8 | 182 | 1 | 6.7 | 1.34 | 13.4 | 18 | 7.7 | 27 | 4.1 | 148.7 | 3.25 | 1 | 0.1 | 0.1 | 0.2 | 0.35 | 0.18 | 9 | 2.2 | 0.28 | 2474 | 1 | 0.01 | 0.1 | 5.5 | 0.066 | 432.9 | 11.1 | 5 | 0.85 | 36.7 | 2.6 | 0.5 | 0.2 | 41 | 0.1 | 0.2 | 2.9 | 0.005 | 0.7 | 0.8 | 18 | 0.3 | 7.9 | 1322 | 5.6
TP-1 0.15-0.45m | 2008 | NW Pile | TP-1 0.15-0.45m (-1/4") | TP-1 | Waste Rock | Profile | Rock Pile | Fine (-1/4") | Granodiorite | Argillic | No | Sand | Brown | 7.37 | 1726 | 0.13 | 10.8333 | 0.78 | 0.71 | 0.07 | 91.03% | 2.1875 | 11.7 | 9.5125 | 5.3486 | Slight | 10.2 | 0.68 | 497.3 | 187 | 1 | 12.8 | 0.72 | 46.2 | 20 | 9.2 | 29 | 3.1 | 402.1 | 4.82 | 2 | 0.1 | 0.1 | 0.2 | 0.52 | 0.2 | 10 | 3.2 | 0.21 | 4966 | 1.3 | 0.01 | 0.1 | 6.3 | 0.075 | 613.6 | 11.5 | 5 | 0.83 | 66.4 | 2.8 | 0.5 | 0.2 | 57 | 0.1 | 0.2 | 3.1 | 0.005 | 0.5 | 1.4 | 22 | 0.3 | 9.8 | 4030 | 6.5
TP-1 0.45-1.0m | 2008 | NW Pile | TP-1 0.45-1.0m (-1/4") | TP-1 | Waste Rock | Profile | Rock Pile | Fine (-1/4") | Granodiorite | Argillic | No | Sand | Brown | 8.01 | 735 | 0.36 | 30 | 0.27 | 0.08 | 0.19 | 29.63% | 5.9375 | 29.6 | 23.6625 | 4.9853 | Slight | 2.6 | 1.09 | 65.4 | 74 | 1 | 1.9 | 1.03 | 39.5 | 33 | 7.6 | 29 | 4.3 | 522.3 | 3.09 | 1 | 0.1 | 0.3 | 0.1 | 0.21 | 0.15 | 18 | 3.1 | 0.13 | 2801 | 1.6 | 0.01 | 0.1 | 7.3 | 0.059 | 437.7 | 8.6 | 5 | 0.27 | 13.7 | 2.2 | 0.5 | 0.1 | 48 | 0.1 | 0.1 | 5.2 | 0.005 | 0.3 | 4.6 | 13 | 0.2 | 10.8 | 2888 | 19.7 | SFE_3:1 | 750 | 250 | 7.56 | 338.86 | 514.32 |  | 5.27 | 54.84 | 213 | 5.5343 | 5.6793 | -0.14497 | -1.293% | 276 | 0.013 | 0.0003 | 0.00013 | 0.00059 | 1e-05 | 5e-06 | 0.05 | 0.000413 | 56.2 | 0.0006 | 1e-05 | 0.00086 | 0.001 | 0.000679 | 0.0028 | 32.9 | 0.0005 | 0.01 | 0.00015 | 0.00034 | 0.002 | 3.03 | 0.00017 | 0.633 | 5e-06 | 2.06 | 0.59 | 77 | 1.7e-05 | 2e-05 | 0.0005 | 0.000911 | 0.0002 | 0.013 | 0.0001 | 15.81 | 164.52 | 639 | 828 | 0.039 | 0.0009 | 0.00039 | 0.00177 | 3e-05 | 1.5e-05 | 0.15 | 0.001239 | 168.6 | 0.0018 | 3e-05 | 0.00258 | 0.003 | 0.002037 | 0.0084 | 98.7 | 0.0015 | 0.03 | 0.00045 | 0.00102 | 0.006 | 9.09 | 0.00051 | 1.899 | 1.5e-05 | 6.18 | 1.77 | 231 | 5.1e-05 | 6e-05 | 0.0015 | 0.002733 | 0.0006 | 0.039 | 0.0003
TP-1 1.0-2.0m | 2008 | NW Pile | TP-1 1.0-2.0m (-1/4") | TP-1 | Waste Rock | Profile | Rock Pile | Fine (-1/4") | Quartz Feldspar Porphyry | Argillic | No | Sand | Rust/Brown | 7.36 | 1478 | 0.2 | 16.6667 | 0.93 | 0.72 | 0.21 | 77.42% | 6.5625 | 17.2 | 10.6375 | 2.621 | Slight | 15.8 | 0.7 | 1168.2 | 221 | 1 | 9.3 | 1.04 | 22.3 | 25 | 7.5 | 34 | 4.8 | 333 | 4.03 | 2 | 0.1 | 0.2 | 0.2 | 0.23 | 0.23 | 13 | 3.2 | 0.16 | 2088 | 1.1 | 0.01 | 0.1 | 5.5 | 0.068 | 493.5 | 15 | 5 | 0.91 | 140.5 | 3.1 | 0.5 | 0.4 | 58 | 0.1 | 0.2 | 3.6 | 0.005 | 0.8 | 2 | 22 | 0.3 | 8.5 | 1773 | 9.3 | SFE_3:1 | 750 | 250 | 7.44 | 345.21 | 1542.47 |  | 6.26 | 32.12 | 968 | 20.8091 | 21.2896 | -0.48056 | -1.142% | 1060 | 0.0059 | 0.00927 | 0.00546 | 0.00429 | 1e-05 | 5e-06 | 0.05 | 0.00372 | 330 | 0.0007 | 1.4e-05 | 0.00104 | 0.006 | 1.8e-05 | 0.0058 | 56.5 | 0.0132 | 0.01 | 7e-05 | 0.00041 | 0.003 | 2.71 | 0.00044 | 1.12 | 5e-06 | 2.37 | 0.602 | 360 | 6.5e-05 | 1e-05 | 0.0005 | 0.00124 | 0.0002 | 0.0544 | 0.0001 | 18.78 | 96.36 | 2904 | 3180 | 0.0177 | 0.02781 | 0.01638 | 0.01287 | 3e-05 | 1.5e-05 | 0.15 | 0.01116 | 990 | 0.0021 | 4.2e-05 | 0.00312 | 0.018 | 5.4e-05 | 0.0174 | 169.5 | 0.0396 | 0.03 | 0.00021 | 0.00123 | 0.009 | 8.13 | 0.00132 | 3.36 | 1.5e-05 | 7.11 | 1.806 | 1080 | 0.000195 | 3e-05 | 0.0015 | 0.00372 | 0.0006 | 0.1632 | 0.0003 | 62.89 | 13.89 | 6.9 | 1.91 | 0.58 | 0.44 | 2.86 | 0.39 | 0.24 | 0.26 | 0.15 | 0.01 | 7.6 | 98.13 | 0.2 | 0.93
TP-1 1.5m | 2008 | NW Pile | TP-1 1.5m (-1/4") | TP-1 | Waste Rock | Profile | Rock Pile | Fine (-1/4") | Granodiorite | Argillic/Silicic | Not Specified | Clay | Rust | 5.54 | 1725 | 0.01 | 0.8 | 1.2 | 1.13 | 0.07 | 94.17% | 2.1875 | 1 | -1.1875 | 0.45714 | None | 54.1 | 0.47 | 6399.3 | 199 | 1 | 65.9 | 0.22 | 10.8 | 19 | 3.8 | 37 | 4.3 | 352.5 | 5.59 | 2 | 0.1 | 0.1 | 0.2 | 0.4 | 0.52 | 10 | 2.5 | 0.08 | 652 | 1.4 | 0.04 | 0.1 | 2.9 | 0.097 | 1621.8 | 30.2 | 5 | 1.17 | 646.5 | 3.6 | 0.5 | 1 | 126 | 0.1 | 1 | 2.1 | 0.005 | 1.1 | 0.6 | 24 | 0.7 | 4.6 | 805 | 1.5 | SFE_3:1 | 750 | 250 | 6.38 | 371.09 | 561.55 |  | 11.83 | 2.75 | 284 | 5.9717 | 5.6856 | 0.2861 | 2.454% | 263 | 0.0122 | 0.00798 | 0.0304 | 0.00715 | 2e-05 | 5e-06 | 0.05 | 0.00973 | 79.8 | 0.0001 | 0.000634 | 0.133 | 0.004 | 5.6e-05 | 0.0079 | 15.5 | 2.73 | 0.01 | 5e-05 | 0.00313 | 0.007 | 3.04 | 0.00023 | 3.36 | 0.000224 | 3.35 | 0.0895 | 98 | 7e-05 | 1e-05 | 0.0005 | 4e-06 | 0.0002 | 3.29 | 0.0001 | 35.49 | 8.25 | 852 | 789 | 0.0366 | 0.02394 | 0.0912 | 0.02145 | 6e-05 | 1.5e-05 | 0.15 | 0.02919 | 239.4 | 0.0003 | 0.001902 | 0.399 | 0.012 | 0.000168 | 0.0237 | 46.5 | 8.19 | 0.03 | 0.00015 | 0.00939 | 0.021 | 9.12 | 0.00069 | 10.08 | 0.000672 | 10.05 | 0.2685 | 294 | 0.00021 | 3e-05 | 0.0015 | 1.2e-05 | 0.0006 | 9.87 | 0.0003
TP-2 1.0m | 2008 | NW Pile | TP-2 1.0m (-1/4") | TP-2 | Waste Rock | Sample | Rock Pile | Fine (-1/4") | Granodiorite | Unknown | Not Specified | Sand | Brown | 7.47 | 1687 | 0.08 | 6.6667 | 0.63 | 0.41 | 0.22 | 65.08% | 6.875 | 11.7 | 4.825 | 1.7018 | None | 2.6 | 1.44 | 578.5 | 274 | 1 | 2.7 | 0.94 | 20.6 | 22 | 16.5 | 39 | 5.9 | 323.1 | 3.98 | 5 | 0.1 | 0.1 | 0.1 | 0.1 | 0.17 | 11 | 9.8 | 0.62 | 3627 | 0.9 | 0.02 | 0.1 | 8.9 | 0.093 | 148.3 | 11.4 | 5 | 0.61 | 52 | 4.7 | 0.5 | 0.3 | 64 | 0.1 | 0.1 | 2.2 | 0.024 | 0.3 | 0.7 | 43 | 0.4 | 13.3 | 1633 | 2.1
TP-3 0.7 m | 2008 | NW Pile | TP-3 0.7m (-1/4") | TP-3 | Waste Rock | Sample | Rock Pile | Fine (-1/4") | Granodiorite | Unknown | Not Specified | Clay | Brown | 7.74 | 1768 | 0.39 | 32.5 | 0.46 | 0.14 | 0.32 | 30.43% | 10 | 35.9 | 25.9 | 3.59 | Moderate | 2.5 | 0.83 | 63.8 | 351 | 1 | 2.9 | 1.29 | 10.1 | 29 | 12.5 | 63 | 6.6 | 97.6 | 3.72 | 3 | 0.1 | 0.1 | 0.1 | 0.27 | 0.15 | 15 | 3.9 | 0.37 | 1654 | 0.5 | 0.01 | 0.1 | 23.3 | 0.08 | 287.4 | 9.9 | 5 | 0.51 | 6.9 | 5.6 | 0.5 | 0.3 | 40 | 0.1 | 0.3 | 2.8 | 0.007 | 0.2 | 0.7 | 43 | 0.6 | 10.8 | 1225 | 1.8
TP-3 1.2 m | 2008 | NW Pile | TP-3 1.2m (-1/4") | TP-3 | Waste Rock | Sample | Rock Pile | Fine (-1/4") | Granodiorite | Argillic | Not Specified | Clay | Brown/Yellow | 7.71 | 1783 | 0.41 | 34.1667 | 0.56 | 0.3 | 0.26 | 53.57% | 8.125 | 34.8 | 26.675 | 4.2831 | Moderate | 8 | 1.11 | 119.5 | 239 | 1 | 14.1 | 1.55 | 22.3 | 29 | 10.8 | 69 | 9 | 296.1 | 4.67 | 3 | 0.1 | 0.1 | 0.2 | 0.75 | 0.19 | 15 | 5.6 | 0.4 | 2618 | 1 | 0.01 | 0.1 | 22.8 | 0.094 | 687.1 | 13.2 | 5 | 0.63 | 33.1 | 6.9 | 0.5 | 0.3 | 58 | 0.1 | 0.8 | 3.3 | 0.006 | 0.4 | 2.2 | 49 | 0.6 | 12.6 | 2175 | 6.1
TP-4 0.15-0.3m | 2008 | NW Pile | TP-4 0.15-0.3m (-1/4") | TP-4 | Waste Rock | Profile | Rock Pile | Fine (-1/4") | Mixed Granodiorite and Quartz Feldspar Porphyry | Unknown | Not Specified | Sand | Yellow | 8.16 | 387 | 0.46 | 38.3333 | 1.44 | 0.09 | 1.35 | 6.25% | 42.1875 | 35.1 | -7.0875 | 0.832 | Slight | 13.5 | 0.53 | 541.4 | 154 | 1 | 8.3 | 1.08 | 16.9 | 18 | 7.9 | 48 | 4.7 | 421.6 | 3.45 | 2 | 0.1 | 0.1 | 0.1 | 0.53 | 0.15 | 9 | 2.8 | 0.27 | 2175 | 1.2 | 0.01 | 0.1 | 5.8 | 0.056 | 862 | 9.2 | 5 | 1.32 | 92.7 | 2.6 | 0.5 | 0.3 | 43 | 0.1 | 0.2 | 3.3 | 0.005 | 0.3 | 1 | 19 | 0.3 | 7.7 | 1722 | 6.2 | SFE_3:1 | 750 | 250 | 7.89 | 332.51 | 175.88 |  | 4.33 | 63.67 | 27 | 1.8359 | 1.9091 | -0.073229 | -1.955% | 92.2 | 0.0112 | 0.0162 | 0.00653 | 0.0429 | 1e-05 | 5e-06 | 0.05 | 0.000559 | 25.1 | 0.0001 | 6e-06 | 0.00538 | 0.002 | 0.000887 | 0.0018 | 7.2 | 0.00231 | 0.01 | 0.00172 | 0.00023 | 0.004 | 1.96 | 7e-05 | 1.08 | 1.7e-05 | 0.32 | 0.114 | 10 | 4.2e-05 | 1e-05 | 0.0005 | 7.6e-05 | 0.0002 | 0.0125 | 0.0001 | 12.99 | 191.01 | 81 | 276.6 | 0.0336 | 0.0486 | 0.01959 | 0.1287 | 3e-05 | 1.5e-05 | 0.15 | 0.001677 | 75.3 | 0.0003 | 1.8e-05 | 0.01614 | 0.006 | 0.002661 | 0.0054 | 21.6 | 0.00693 | 0.03 | 0.00516 | 0.00069 | 0.012 | 5.88 | 0.00021 | 3.24 | 5.1e-05 | 0.96 | 0.342 | 30 | 0.000126 | 3e-05 | 0.0015 | 0.000228 | 0.0006 | 0.0375 | 0.0003
TP-4 0.6-0.8m | 2008 | NW Pile | TP-4 0.6-0.8m (-1/4") | TP-4 | Waste Rock | Profile | Rock Pile | Fine (-1/4") | Granodiorite | Phyllic | Not Specified | Clay | Yellow | 7.25 | 1636 | 0.08 | 6.6667 | 0.84 | 0.7 | 0.14 | 83.33% | 4.375 | 8.3 | 3.925 | 1.8971 | None | 15.7 | 1.07 | 1915.1 | 198 | 1 | 4 | 0.56 | 23.8 | 21 | 6.5 | 43 | 4.9 | 487.9 | 4.32 | 3 | 0.1 | 0.1 | 0.1 | 0.21 | 0.33 | 11 | 6.6 | 0.27 | 2030 | 0.8 | 0.03 | 0.1 | 8.3 | 0.072 | 617 | 18.5 | 5 | 0.81 | 261 | 4 | 0.5 | 0.6 | 99 | 0.1 | 0.1 | 2.1 | 0.005 | 0.8 | 0.9 | 27 | 0.2 | 7 | 2106 | 1.3 | SFE_3:1 | 750 | 250 | 7.21 | 433.59 | 1039.56 |  | 5.14 | 24.07 | 569 | 12.3356 | 13.1242 | -0.78863 | -3.098% | 650 | 0.0066 | 0.0101 | 0.0289 | 0.00603 | 1e-05 | 5e-06 | 0.05 | 0.00341 | 216 | 0.0002 | 1.5e-05 | 0.00189 | 0.009 | 3e-05 | 0.0057 | 26.9 | 0.00458 | 0.03 | 0.00025 | 0.00044 | 0.007 | 4.03 | 0.0001 | 1.53 | 3.5e-05 | 0.66 | 0.425 | 215 | 0.000109 | 1e-05 | 0.0005 | 8.5e-05 | 0.0002 | 0.0689 | 0.0001 | 15.42 | 72.21 | 1707 | 1950 | 0.0198 | 0.0303 | 0.0867 | 0.01809 | 3e-05 | 1.5e-05 | 0.15 | 0.01023 | 648 | 0.0006 | 4.5e-05 | 0.00567 | 0.027 | 9e-05 | 0.0171 | 80.7 | 0.01374 | 0.09 | 0.00075 | 0.00132 | 0.021 | 12.09 | 0.0003 | 4.59 | 0.000105 | 1.98 | 1.275 | 645 | 0.000327 | 3e-05 | 0.0015 | 0.000255 | 0.0006 | 0.2067 | 0.0003 | 61.19 | 15.42 | 7.37 | 1.24 | 0.83 | 0.71 | 2.89 | 0.44 | 0.27 | 0.25 | 0.15 | 0.01 | 8.71 | 99.48 | 0.09 | 0.84
TP-4 1.6-1.8m | 2008 | NW Pile | TP-4 1.6-1.8m (-1/4") | TP-4 | Waste Rock | Profile | Rock Pile | Fine (-1/4") | Granodiorite | Unknown | Not Specified | Clay | Brown | 7.77 | 1432 | 0.31 | 25.8333 | 0.23 | 0.09 | 0.14 | 39.13% | 4.375 | 29.2 | 24.825 | 6.6743 | Moderate | 1.2 | 0.74 | 121.4 | 299 | 1 | 1 | 1.14 | 4.9 | 28 | 7.2 | 29 | 6.2 | 35.2 | 2.95 | 2 | 0.1 | 0.1 | 0.1 | 0.11 | 0.1 | 15 | 2.6 | 0.24 | 789 | 0.6 | 0.01 | 0.1 | 5.9 | 0.065 | 174.2 | 6.6 | 5 | 0.18 | 8.6 | 4.3 | 0.5 | 0.2 | 41 | 0.1 | 0.1 | 2.6 | 0.005 | 0.2 | 0.5 | 35 | 0.5 | 9.6 | 552 | 1.2 | SFE_3:1 | 750 | 250 | 7.81 | 398.92 | 675.45 |  | 4.19 | 48.54 | 312 | 7.4708 | 8.0197 | -0.54893 | -3.544% | 395 | 0.0045 | 0.00085 | 0.00094 | 0.0131 | 1e-05 | 5e-06 | 0.05 | 0.000448 | 111 | 0.0001 | 1.7e-05 | 0.00088 | 0.004 | 4.5e-05 | 0.0031 | 28.7 | 0.00165 | 0.01 | 0.00084 | 0.00041 | 0.002 | 3.45 | 6e-05 | 2.54 | 1.5e-05 | 0.7 | 0.286 | 118 | 3.2e-05 | 1e-05 | 0.0005 | 0.000307 | 0.0002 | 0.0046 | 0.0001 | 12.57 | 145.62 | 936 | 1185 | 0.0135 | 0.00255 | 0.00282 | 0.0393 | 3e-05 | 1.5e-05 | 0.15 | 0.001344 | 333 | 0.0003 | 5.1e-05 | 0.00264 | 0.012 | 0.000135 | 0.0093 | 86.1 | 0.00495 | 0.03 | 0.00252 | 0.00123 | 0.006 | 10.35 | 0.00018 | 7.62 | 4.5e-05 | 2.1 | 0.858 | 354 | 9.6e-05 | 3e-05 | 0.0015 | 0.000921 | 0.0006 | 0.0138 | 0.0003
TP-4 1.5m | 2008 | NW Pile | TP-4 1.5m (-1/4") | TP-4 | Waste Rock | Profile | Rock Pile | Fine (-1/4") | Unknown | Phyllic | Yes | Clay | Yellow/Rust | 3.94 | 2020 | 0.01 | 0.8 | 10.5 | 0.64 | 9.86 | 6.095% | 308.125 | -3 | -311.125 | -0.0097363 | None | 56.6 | 0.3 | 898.2 | 15 | 1 | 61.3 | 0.22 | 4.3 | 9 | 5.8 | 51 | 2.7 | 151.2 | 10 | 1 | 0.1 | 0.1 | 0.6 | 0.35 | 0.15 | 4 | 1.7 | 0.03 | 536 | 2.1 | 0.01 | 0.1 | 3.6 | 0.035 | 1325.4 | 9.2 | 5 | 9.01 | 197.2 | 1.6 | 0.5 | 0.6 | 23 | 0.1 | 1 | 1.7 | 0.005 | 0.4 | 0.5 | 14 | 0.3 | 3 | 580 | 5.2 | SFE_3:1 | 750 | 250 | 2.96 | 543 | 2120 | 200 | 450 |  | 1294 | 26.9583 | 25.1505 | 1.8078 | 3.469% | 876 | 12.9 | 0.0014 | 0.01 | 0.0251 | 0.00903 | 3e-05 | 0.3 | 0.526 | 299 | 0.0027 | 0.175 | 1.53 | 28.1 | 0.064 | 0.033 | 31.5 | 72.6 | 0.05 | 0.0003 | 0.0497 | 0.01 | 0.19 | 0.0004 | 5.58 | 0.0106 | 0.18 | 0.406 | 435 | 0.0005 | 5e-05 | 0.003 | 0.0199 | 0.001 | 28.5 | 0.0005 | 1350 | 0 | 3882 | 2628 | 38.7 | 0.0042 | 0.03 | 0.0753 | 0.02709 | 9e-05 | 0.9 | 1.578 | 897 | 0.0081 | 0.525 | 4.59 | 84.3 | 0.192 | 0.099 | 94.5 | 217.8 | 0.15 | 0.0009 | 0.1491 | 0.03 | 0.57 | 0.0012 | 16.74 | 0.0318 | 0.54 | 1.218 | 1305 | 0.0015 | 0.00015 | 0.009 | 0.0597 | 0.003 | 85.5 | 0.0015 | [16 empty] | 1.77 |  |  | 16.85 | 22.05 | 165.13 | 216.09
TP-5 1.0 m | 2008 | S Pile | TP-5 1.0m (-1/4") | TP-5 | Waste Rock | Sample | Rock Pile | Fine (-1/4") | Granodiorite | Argillic | Yes | Sand | Brown | 7.7 | 1685 | 0.52 | 43.3333 | 0.77 | 0.59 | 0.18 | 76.62% | 5.625 | 43.8 | 38.175 | 7.7867 | Moderate | 4.3 | 0.41 | 1554.9 | 241 | 1 | 1.1 | 1.81 | 14.1 | 20 | 11.4 | 33 | 7 | 50.5 | 3.92 | 1 | 0.1 | 0.1 | 0.3 | 0.21 | 0.17 | 10 | 1.6 | 0.25 | 4116 | 0.4 | 0.01 | 0.1 | 8.5 | 0.096 | 683.2 | 12.5 | 5 | 0.68 | 35.9 | 6.5 | 0.5 | 0.2 | 43 | 0.1 | 0.1 | 1.9 | 0.005 | 1.9 | 0.4 | 28 | 0.4 | 11.9 | 1482 | 1.3 | SFE_3:1 | 750 | 250 | 7.58 | 411.13 | 2025.27 |  | 5.49 | 36.57 | 1430 | 30.5231 | 29.6461 | 0.87696 | 1.457% | 1470 | 0.0055 | 0.00185 | 0.0166 | 0.00955 | 1e-05 | 5e-06 | 0.05 | 0.00144 | 484 | 0.0004 | 2.2e-05 | 0.00058 | 0.009 | 7.4e-05 | 0.0037 | 64.3 | 0.00183 | 0.01 | 0.0001 | 0.00044 | 0.013 | 7.04 | 8e-05 | 1.92 | 5e-06 | 0.51 | 0.603 | 526 | 0.00016 | 1e-05 | 0.0006 | 0.000294 | 0.0002 | 0.031 | 0.0001 | 16.47 | 109.71 | 4290 | 4410 | 0.0165 | 0.00555 | 0.0498 | 0.02865 | 3e-05 | 1.5e-05 | 0.15 | 0.00432 | 1452 | 0.0012 | 6.6e-05 | 0.00174 | 0.027 | 0.000222 | 0.0111 | 192.9 | 0.00549 | 0.03 | 0.0003 | 0.00132 | 0.039 | 21.12 | 0.00024 | 5.76 | 1.5e-05 | 1.53 | 1.809 | 1578 | 0.00048 | 3e-05 | 0.0018 | 0.000882 | 0.0006 | 0.093 | 0.0003
TP-6 1.0m | 2008 | S Pile | TP-6 1.0m (-1/4") | TP-6 | Waste Rock | Sample | Rock Pile | Fine (-1/4") | Granodiorite | Propylitic | Yes | Sand | Brown | 7.73 | 1416 | 0.54 | 45 | 0.65 | 0.34 | 0.31 | 52.31% | 9.6875 | 47.3 | 37.6125 | 4.8826 | Moderate | 3.1 | 0.42 | 613.5 | 211 | 1 | 1.3 | 1.71 | 10.4 | 21 | 9 | 35 | 6.5 | 44 | 3.44 | 1 | 0.1 | 0.1 | 0.3 | 0.24 | 0.15 | 10 | 2 | 0.27 | 3843 | 0.5 | 0.01 | 0.1 | 6.3 | 0.086 | 513.6 | 11.3 | 5 | 0.6 | 30 | 5.1 | 0.5 | 0.2 | 37 | 0.1 | 0.1 | 2.2 | 0.005 | 1.7 | 0.5 | 27 | 0.5 | 10.4 | 1173 | 1.4 | SFE_3:1 | 750 | 250 | 7.73 | 402.34 | 1281.32 |  | 4.32 | 40.09 | 790 | 17.2601 | 17.1163 | 0.1438 | 0.4183% | 849 | 0.005 | 0.00159 | 0.00391 | 0.00916 | 1e-05 | 5e-06 | 0.05 | 0.000886 | 324 | 0.0002 | 1.9e-05 | 0.00072 | 0.01 | 6.1e-05 | 0.0026 | 10 | 0.00319 | 0.01 | 0.00014 | 0.00045 | 0.008 | 4.3 | 5e-05 | 1.85 | 5e-06 | 0.36 | 0.267 | 291 | 0.00012 | 1e-05 | 0.0006 | 0.000353 | 0.0002 | 0.0125 | 0.0001 | 12.96 | 120.27 | 2370 | 2547 | 0.015 | 0.00477 | 0.01173 | 0.02748 | 3e-05 | 1.5e-05 | 0.15 | 0.002658 | 972 | 0.0006 | 5.7e-05 | 0.00216 | 0.03 | 0.000183 | 0.0078 | 30 | 0.00957 | 0.03 | 0.00042 | 0.00135 | 0.024 | 12.9 | 0.00015 | 5.55 | 1.5e-05 | 1.08 | 0.801 | 873 | 0.00036 | 3e-05 | 0.0018 | 0.001059 | 0.0006 | 0.0375 | 0.0003
TP-7 1.0m | 2008 | S Pile | TP-7 1.0m (-1/4") | TP-7 | Waste Rock | Sample | Rock Pile | Fine (-1/4") | Quartz Feldspar Porphyry | Argillic | No | Sand | Brown | 7.71 | 1558 | 0.56 | 46.6667 | 1.24 | 0.61 | 0.63 | 49.19% | 19.6875 | 44.7 | 25.0125 | 2.2705 | Moderate | 5.7 | 0.43 | 504.8 | 142 | 1 | 4 | 1.78 | 10.4 | 15 | 8.9 | 47 | 4.8 | 107.9 | 3.06 | 1 | 0.1 | 0.1 | 0.2 | 0.15 | 0.16 | 7 | 2.3 | 0.31 | 2757 | 0.7 | 0.01 | 0.1 | 7.7 | 0.064 | 399.8 | 10.4 | 5 | 1.16 | 41.2 | 3.2 | 0.5 | 0.2 | 40 | 0.1 | 0.1 | 2 | 0.005 | 0.9 | 0.6 | 19 | 0.4 | 7.8 | 1079 | 2
TP-8 0.10m | 2008 | S Pile | TP-8 0.1m (-1/4") | TP-8 | Waste Rock | Sample | Rock Pile | Fine (-1/4") | Quartz Feldspar Porphyry | Phyllic | Yes | Sand | Brown | 7.75 | 1608 | 0.6 | 50 | 1.67 | 0.78 | 0.89 | 46.71% | 27.8125 | 45.6 | 17.7875 | 1.6396 | Moderate | 17 | 0.7 | 1215.9 | 132 | 1 | 5.7 | 2.09 | 15 | 17 | 9.2 | 62 | 5.1 | 293.8 | 3.59 | 2 | 0.1 | 0.1 | 0.1 | 0.16 | 0.2 | 9 | 4.3 | 0.4 | 2499 | 1 | 0.01 | 0.1 | 6.3 | 0.062 | 463.1 | 12.5 | 5 | 1.53 | 159.9 | 3 | 0.5 | 0.7 | 67 | 0.1 | 0.1 | 2.6 | 0.005 | 0.7 | 1 | 21 | 0.3 | 8.2 | 1384 | 4.4 | SFE_3:1 | 750 | 250 | 7.62 | 412.1 | 2131.87 |  | 5.22 | 36.59 | 1550 | 33.0235 | 32.2731 | 0.75035 | 1.149% | 1610 | 0.0069 | 0.0389 | 0.0247 | 0.00534 | 1e-05 | 5e-06 | 0.05 | 0.00366 | 585 | 0.0001 | 3.6e-05 | 0.00144 | 0.011 | 7.3e-05 | 0.0059 | 35.6 | 0.0123 | 0.01 | 0.00055 | 0.00075 | 0.008 | 5.14 | 8e-05 | 1.88 | 6e-06 | 0.46 | 0.751 | 569 | 0.000157 | 1e-05 | 0.0006 | 0.00124 | 0.0002 | 0.0586 | 0.0001 | 15.66 | 109.77 | 4650 | 4830 | 0.0207 | 0.1167 | 0.0741 | 0.01602 | 3e-05 | 1.5e-05 | 0.15 | 0.01098 | 1755 | 0.0003 | 0.000108 | 0.00432 | 0.033 | 0.000219 | 0.0177 | 106.8 | 0.0369 | 0.03 | 0.00165 | 0.00225 | 0.024 | 15.42 | 0.00024 | 5.64 | 1.8e-05 | 1.38 | 2.253 | 1707 | 0.000471 | 3e-05 | 0.0018 | 0.00372 | 0.0006 | 0.1758 | 0.0003
TP-8 1.0m | 2008 | S Pile | TP-8 1.0m (-1/4") | TP-8 | Waste Rock | Sample | Rock Pile | Fine (-1/4") | Quartz Feldspar Porphyry | Phyllic | Yes | Sand | Brown | 7.71 | 1498 | 0.3 | 25 | 0.57 | 0.22 | 0.35 | 38.6% | 10.9375 | 26.7 | 15.7625 | 2.4411 | Slight | 18.2 | 0.68 | 670.9 | 211 | 1 | 5.4 | 1.08 | 9.6 | 20 | 9.9 | 35 | 7 | 156.5 | 3.59 | 2 | 0.1 | 0.1 | 0.2 | 0.17 | 0.16 | 10 | 4.7 | 0.3 | 2312 | 0.8 | 0.01 | 0.1 | 5.1 | 0.083 | 375.8 | 11.2 | 5 | 0.57 | 145.1 | 4.2 | 0.5 | 0.3 | 42 | 0.1 | 0.1 | 2.3 | 0.005 | 0.8 | 1 | 32 | 0.5 | 9 | 1005 | 4.4
TP-9 1.0m | 2008 | S Pile | TP-9 1.0m (-1/4") | TP-9 | Waste Rock | Sample | Rock Pile | Fine (-1/4") | Granodiorite | Argillic/Phyllic | Not Specified | Sand | Rust | 8.08 | 308 | 0.12 | 10 | 0.15 | 0.03 | 0.12 | 20% | 3.75 | 13.2 | 9.45 | 3.52 | Slight | 1.2 | 0.44 | 133.6 | 285 | 1 | 0.9 | 0.46 | 5.9 | 21 | 5.5 | 44 | 4.2 | 35.7 | 1.81 | 1 | 0.1 | 0.1 | 0.1 | 0.12 | 0.13 | 11 | 2.2 | 0.12 | 1671 | 0.8 | 0.01 | 0.1 | 4.4 | 0.046 | 243.4 | 7.2 | 5 | 0.1 | 12.9 | 2.3 | 0.5 | 0.1 | 22 | 0.1 | 0.1 | 2.6 | 0.005 | 0.3 | 0.6 | 17 | 0.4 | 6.4 | 703 | 2.5 | SFE_3:1 | 750 | 250 | 8.08 | 383.78 | 162.24 |  | 2.42 | 66.3 | 18 | 1.701 | 1.8368 | -0.13575 | -3.837% | 88.5 | 0.0074 | 0.00122 | 0.00222 | 0.0241 | 1e-05 | 5e-06 | 0.05 | 0.000187 | 26 | 0.0003 | 1.2e-05 | 0.00129 | 0.004 | 7e-05 | 0.0017 | 5.72 | 0.00081 | 0.01 | 0.00166 | 0.00046 | 0.012 | 1.95 | 5e-05 | 1.99 | 7e-06 | 0.43 | 0.13 | 7 | 2.8e-05 | 1e-05 | 0.0007 | 0.000285 | 0.0002 | 0.0041 | 0.0001 | 7.26 | 198.9 | 54 | 265.5 | 0.0222 | 0.00366 | 0.00666 | 0.0723 | 3e-05 | 1.5e-05 | 0.15 | 0.000561 | 78 | 0.0009 | 3.6e-05 | 0.00387 | 0.012 | 0.00021 | 0.0051 | 17.16 | 0.00243 | 0.03 | 0.00498 | 0.00138 | 0.036 | 5.85 | 0.00015 | 5.97 | 2.1e-05 | 1.29 | 0.39 | 21 | 8.4e-05 | 3e-05 | 0.0021 | 0.000855 | 0.0006 | 0.0123 | 0.0003
TP-10 1.0m | 2008 | S Pile | TP-10 1.0m (-1/4") | TP-10 | Waste Rock | Sample | Rock Pile | Fine (-1/4") | Granodiorite | Argillic/Phyllic | Yes | Clay | Brown | 8.09 | 286 | 0.19 | 15.8333 | 0.05 | 0.05 | 0.01 | 100% | 0.3 | 21 | 21 | 70 | Slight | 1.1 | 0.85 | 185.9 | 262 | 1 | 0.4 | 1.02 | 3.9 | 24 | 8.9 | 39 | 16.6 | 17.2 | 3.03 | 3 | 0.1 | 0.1 | 0.1 | 0.08 | 0.13 | 11 | 4.2 | 0.27 | 1675 | 0.4 | 0.01 | 0.1 | 5.5 | 0.096 | 296.7 | 12.7 | 5 | 0.05 | 14.4 | 5.9 | 0.5 | 0.3 | 53 | 0.1 | 0.1 | 1.9 | 0.008 | 0.6 | 0.4 | 46 | 0.6 | 11.5 | 440 | 1.2
TP-11 1.0m | 2008 | S Pile | TP-11 1.0m (-1/4") | TP-11 | Waste Rock | Sample | Rock Pile | Fine (-1/4") | Unknown | Unknown | No | Clay | Brown | 8.1 | 366 | 0.37 | 30.8333 | 0.18 | 0.1 | 0.08 | 55.56% | 2.5 | 31.7 | 29.2 | 12.68 | Slight | 3.8 | 0.5 | 742.5 | 448 | 1 | 2.5 | 1.09 | 10.3 | 19 | 7.8 | 33 | 8.8 | 43.3 | 3.25 | 2 | 0.1 | 0.1 | 0.1 | 0.16 | 0.16 | 9 | 2.4 | 0.21 | 2599 | 0.5 | 0.01 | 0.1 | 5.1 | 0.079 | 644.8 | 12.3 | 5 | 0.14 | 35.7 | 4.5 | 0.5 | 0.3 | 45 | 0.1 | 0.1 | 1.8 | 0.005 | 0.7 | 0.5 | 29 | 0.4 | 9.6 | 1040 | 1.4
TP-12 1.0m | 2008 | S Pile | TP-12 1.0m (-1/4") | TP-12 | Waste Rock | Sample | Rock Pile | Fine (-1/4") | Granodiorite | Argillic | No | Clay | Rust | 8.19 | 411 | 0.61 | 50.8333 | 0.11 | 0.12 | 0.01 | 109.1% | 0.3 | 49.8 | 49.8 | 166 | Slight | 6.3 | 0.55 | 1427.5 | 186 | 1 | 6.2 | 1.81 | 8.8 | 23 | 13 | 23 | 35.4 | 185.4 | 5.03 | 2 | 0.1 | 0.1 | 0.2 | 0.17 | 0.19 | 10 | 2.8 | 0.26 | 1109 | 0.3 | 0.01 | 0.1 | 4.2 | 0.118 | 409.2 | 22.3 | 5 | 0.15 | 109.8 | 13.8 | 0.5 | 0.7 | 87 | 0.1 | 0.1 | 1.4 | 0.008 | 0.7 | 0.5 | 108 | 2.8 | 10.7 | 353 | 1.5
TP-13 1.0m | 2008 | S Pile | TP-13 1.0m (-1/4") | TP-13 | Waste Rock | Sample | Rock Pile | Fine (-1/4") | Unknown | Phyllic | Not Specified | Clay | Rust | 7.77 | 582 | 0.16 | 13.3333 | 0.2 | 0.23 | 0.01 | 115% | 0.3 | 15.3 | 15.3 | 51 | Slight | 7.7 | 0.88 | 745.2 | 308 | 1 | 9 | 0.64 | 15.2 | 15 | 7.8 | 24 | 9.1 | 220.9 | 4.81 | 2 | 0.1 | 0.1 | 0.2 | 0.19 | 0.17 | 7 | 4.4 | 0.19 | 1681 | 0.4 | 0.01 | 0.1 | 4.3 | 0.075 | 550.8 | 10.8 | 5 | 0.2 | 72.1 | 5.2 | 0.5 | 0.4 | 97 | 0.1 | 0.1 | 1.5 | 0.005 | 0.9 | 0.8 | 32 | 0.4 | 8.3 | 1194 | 1.4 | SFE_3:1 | 750 | 250 | 7.95 | 396.97 | 284.15 |  | 2.92 | 60.19 | 90 | 3.0788 | 3.1918 | -0.11297 | -1.802% | 156 | 0.0066 | 0.00117 | 0.00695 | 0.00877 | 1e-05 | 5e-06 | 0.05 | 0.000236 | 45.7 | 0.0001 | 1.5e-05 | 0.00049 | 0.004 | 5.2e-05 | 0.0035 | 10.1 | 0.00283 | 0.01 | 0.0001 | 0.00062 | 0.01 | 2.28 | 5e-05 | 2.6 | 7e-06 | 0.5 | 0.11 | 33 | 2.2e-05 | 1e-05 | 0.0006 | 9.9e-05 | 0.0002 | 0.0032 | 0.0001 | 8.76 | 180.57 | 270 | 468 | 0.0198 | 0.00351 | 0.02085 | 0.02631 | 3e-05 | 1.5e-05 | 0.15 | 0.000708 | 137.1 | 0.0003 | 4.5e-05 | 0.00147 | 0.012 | 0.000156 | 0.0105 | 30.3 | 0.00849 | 0.03 | 0.0003 | 0.00186 | 0.03 | 6.84 | 0.00015 | 7.8 | 2.1e-05 | 1.5 | 0.33 | 99 | 6.6e-05 | 3e-05 | 0.0018 | 0.000297 | 0.0006 | 0.0096 | 0.0003
TP-14 0.1-0.3m | 2008 | SW Lower Pile | TP-14 0.1-0.3m (-1/4") | TP-14 | Waste Rock | Profile | Rock Pile | Fine (-1/4") | Quartz Feldspar Porphyry | Argillic | Not Specified | Sand | Brown | 8.31 | 228 | 0.41 | 34.1667 | 0.04 | 0.03 | 0.01 | 75% | 0.3125 | 32.5 | 32.1875 | 104 | Slight | 1.2 | 0.44 | 150.8 | 497 | 1 | 0.5 | 1.18 | 1.5 | 17 | 7.1 | 53 | 4.5 | 27.9 | 2.45 | 1 | 0.1 | 0.1 | 0.1 | 0.03 | 0.14 | 8 | 2.3 | 0.13 | 1641 | 0.8 | 0.01 | 0.1 | 11.8 | 0.048 | 75.3 | 7.5 | 5 | 0.05 | 8.3 | 3.8 | 0.5 | 0.1 | 24 | 0.1 | 0.1 | 2.3 | 0.005 | 0.4 | 0.5 | 24 | 0.2 | 7.2 | 228 | 1.7 | SFE_3:1 | 750 | 250 | 8.01 | 390.13 | 135.89 |  | 1.86 | 73.91 | 3 | 1.5407 | 1.6266 | -0.08593 | -2.713% | 78.7 | 0.0124 | 0.00112 | 0.00476 | 0.0915 | 1e-05 | 5e-06 | 0.05 | 2.3e-05 | 23 | 0.0004 | 1.2e-05 | 0.00035 | 0.005 | 1.6e-05 | 0.0013 | 5.19 | 0.00072 | 0.01 | 0.00307 | 0.00024 | 0.011 | 1.65 | 5e-05 | 2.09 | 5e-06 | 0.22 | 0.0774 | 3 | 1.4e-05 | 1e-05 | 0.0005 | 0.000254 | 0.0002 | 0.0012 | 0.0001 | 5.58 | 221.73 | 9 | 236.1 | 0.0372 | 0.00336 | 0.01428 | 0.2745 | 3e-05 | 1.5e-05 | 0.15 | 6.9e-05 | 69 | 0.0012 | 3.6e-05 | 0.00105 | 0.015 | 4.8e-05 | 0.0039 | 15.57 | 0.00216 | 0.03 | 0.00921 | 0.00072 | 0.033 | 4.95 | 0.00015 | 6.27 | 1.5e-05 | 0.66 | 0.2322 | 9 | 4.2e-05 | 3e-05 | 0.0015 | 0.000762 | 0.0006 | 0.0036 | 0.0003
TP-14 0.8-1.0m | 2008 | SW Lower Pile | TP-14 0.8-1.0m (-1/4") | TP-14 | Waste Rock | Profile | Rock Pile | Fine (-1/4") | Quartz Feldspar Porphyry | Argillic | Not Specified | Sand | Brown | 8.18 | 277 | 0.3 | 25 | 0.02 | 0.02 | 0.01 | 100% | 0.3 | 27.3 | 27.3 | 91 | Slight | 1 | 0.64 | 150.3 | 285 | 1 | 0.4 | 0.9 | 1.8 | 19 | 8.2 | 48 | 6 | 31.4 | 2.67 | 2 | 0.1 | 0.1 | 0.1 | 0.04 | 0.14 | 9 | 3.3 | 0.13 | 1549 | 0.6 | 0.01 | 0.1 | 12.4 | 0.055 | 60.8 | 9.2 | 5 | 0.05 | 5.9 | 4.2 | 0.5 | 0.1 | 21 | 0.1 | 0.1 | 1.9 | 0.005 | 0.3 | 0.5 | 29 | 0.2 | 8.1 | 275 | 1.2 | SFE_3:1 | 750 | 250 | 8.12 | 392.57 | 134.87 |  | 1.73 | 72.72 | 3 | 1.5169 | 1.6123 | -0.095371 | -3.048% | 77.9 | 0.0099 | 0.00078 | 0.00513 | 0.0405 | 1e-05 | 5e-06 | 0.05 | 4.1e-05 | 23.8 | 0.0003 | 8e-06 | 0.00131 | 0.005 | 2.6e-05 | 0.0016 | 4.51 | 0.00045 | 0.01 | 0.00206 | 0.00028 | 0.013 | 1.75 | 6e-05 | 2.22 | 5e-06 | 0.2 | 0.069 | 3 | 1.3e-05 | 2e-05 | 0.0005 | 0.000331 | 0.0002 | 0.0021 | 0.0001 | 5.19 | 218.16 | 9 | 233.7 | 0.0297 | 0.00234 | 0.01539 | 0.1215 | 3e-05 | 1.5e-05 | 0.15 | 0.000123 | 71.4 | 0.0009 | 2.4e-05 | 0.00393 | 0.015 | 7.8e-05 | 0.0048 | 13.53 | 0.00135 | 0.03 | 0.00618 | 0.00084 | 0.039 | 5.25 | 0.00018 | 6.66 | 1.5e-05 | 0.6 | 0.207 | 9 | 3.9e-05 | 6e-05 | 0.0015 | 0.000993 | 0.0006 | 0.0063 | 0.0003 | 64.77 | 15.45 | 4.89 | 1.62 | 0.52 | 0.12 | 3.18 | 0.41 | 0.2 | 0.2 | 0.17 | 0.02 | 6.89 | 98.45 | 0.3 | 0.02
TP-14 1.8-2.0m | 2008 | SW Lower Pile | TP-14 1.8-2.0m (-1/4") | TP-14 | Waste Rock | Profile | Rock Pile | Fine (-1/4") | Quartz Feldspar Porphyry | Argillic | Not Specified | Sand | Brown | 8.14 | 296 | 0.42 | 35 | 0.09 | 0.03 | 0.06 | 33.33% | 1.875 | 37.4 | 35.525 | 19.9467 | Slight | 1.3 | 0.44 | 161.4 | 411 | 1 | 0.8 | 1.21 | 1.4 | 21 | 8.5 | 48 | 5.2 | 30.6 | 2.8 | 1 | 0.1 | 0.1 | 0.1 | 0.04 | 0.14 | 10 | 2.1 | 0.11 | 1650 | 0.7 | 0.01 | 0.1 | 9.4 | 0.057 | 99.8 | 8.8 | 5 | 0.1 | 7.1 | 4.6 | 0.5 | 0.1 | 27 | 0.1 | 0.1 | 1.9 | 0.005 | 0.3 | 0.5 | 28 | 0.2 | 8.4 | 233 | 1.4 | SFE_3:1 | 750 | 250 | 8.11 | 399.9 | 159.86 |  | 1.83 | 72.63 | 11 | 1.6818 | 1.8358 | -0.15404 | -4.379% | 88.1 | 0.0085 | 0.00106 | 0.00261 | 0.077 | 1e-05 | 5e-06 | 0.05 | 3.1e-05 | 27.2 | 0.0004 | 1.5e-05 | 0.00075 | 0.003 | 2.5e-05 | 0.0018 | 4.92 | 0.00209 | 0.01 | 0.00139 | 0.00118 | 0.006 | 1.84 | 5e-05 | 2.24 | 5e-06 | 0.61 | 0.0817 | 5 | 1.3e-05 | 1e-05 | 0.0006 | 0.000174 | 0.0002 | 0.0013 | 0.0001 | 5.49 | 217.89 | 33 | 264.3 | 0.0255 | 0.00318 | 0.00783 | 0.231 | 3e-05 | 1.5e-05 | 0.15 | 9.3e-05 | 81.6 | 0.0012 | 4.5e-05 | 0.00225 | 0.009 | 7.5e-05 | 0.0054 | 14.76 | 0.00627 | 0.03 | 0.00417 | 0.00354 | 0.018 | 5.52 | 0.00015 | 6.72 | 1.5e-05 | 1.83 | 0.2451 | 15 | 3.9e-05 | 3e-05 | 0.0018 | 0.000522 | 0.0006 | 0.0039 | 0.0003
TP-15 0.3 m | 2008 | SW Lower Pile | TP-15 0.3m (-1/4") | TP-15 | Waste Rock | Sample | Rock Pile | Fine (-1/4") | Granodiorite | Argillic/Phyllic | Yes | Sand | Brown | [13 empty] | 10.8 | 0.71 | 787.9 | 146 | 1 | 6.3 | 1.2 | 34.4 | 28 | 8.4 | 54 | 4.9 | 297.1 | 3.58 | 2 | 0.1 | 0.1 | 0.1 | 0.36 | 0.15 | 15 | 3.7 | 0.31 | 2418 | 0.9 | 0.01 | 0.1 | 6.4 | 0.069 | 796.9 | 10.4 | 5 | 1.17 | 216 | 4.2 | 0.5 | 0.4 | 39 | 0.1 | 0.2 | 2.5 | 0.005 | 0.4 | 1 | 31 | 0.2 | 10.7 | 2543 | 4.3
TP-15 1.2 m | 2008 | SW Lower Pile | TP-15 1.2m (-1/4") | TP-15 | Waste Rock | Sample | Rock Pile | Fine (-1/4") | Granodiorite | Argillic/Phyllic | Yes | Sand | Brown | 7.56 | 1395 | 0.56 | 46.6667 | 1.52 | 0.61 | 0.91 | 40.13% | 28.4375 | 34.4 | 5.9625 | 1.2097 | Slight | 8.8 | 0.57 | 710.8 | 134 | 1 | 6 | 1.3 | 30.6 | 20 | 7.1 | 42 | 4.2 | 260.3 | 3.16 | 2 | 0.1 | 0.1 | 0.1 | 0.3 | 0.13 | 10 | 3.6 | 0.25 | 2246 | 1.1 | 0.01 | 0.1 | 5 | 0.058 | 656.7 | 9.2 | 5 | 1.37 | 87.7 | 3.1 | 0.5 | 0.3 | 38 | 0.1 | 0.2 | 2.3 | 0.005 | 0.4 | 1 | 24 | 0.2 | 8.3 | 2466 | 4.4
TP-16 0.1m | 2008 | SW Lower Pile | TP-16 0.1m (-1/4") | TP-16 | Waste Rock | Sample | Rock Pile | Fine (-1/4") | Quartz Feldspar Porphyry | Argillic/Phyllic | Yes | Clay | Rust | 7.48 | 1432 | 0.35 | 29.1667 | 0.67 | 0.21 | 0.46 | 31.34% | 14.375 | 21 | 6.625 | 1.4609 | Slight | 8.7 | 0.49 | 259.7 | 114 | 1 | 5.5 | 0.58 | 37.9 | 32 | 5.9 | 34 | 3.1 | 251.4 | 2.84 | 1 | 0.1 | 0.2 | 0.1 | 1.13 | 0.16 | 17 | 1.3 | 0.16 | 2037 | 1.1 | 0.01 | 0.1 | 5.5 | 0.057 | 1036.4 | 11 | 5 | 0.69 | 36.6 | 1.5 | 0.5 | 0.3 | 77 | 0.1 | 0.1 | 5 | 0.005 | 0.3 | 1.6 | 9 | 0.2 | 7.8 | 3541 | 13.4
TP-16 1.0m | 2008 | SW Lower Pile | TP-16 1.0m (-1/4") | TP-16 | Waste Rock | Sample | Rock Pile | Fine (-1/4") | Quartz Feldspar Porphyry | Argillic/Phyllic | Yes | Clay | Rust | 7.59 | 1464 | 0.58 | 48.3333 | 1.47 | 0.77 | 0.7 | 52.38% | 21.875 | 39.1 | 17.225 | 1.7874 | Slight | 4.4 | 0.49 | 689.8 | 126 | 1 | 4.7 | 1.61 | 19.7 | 20 | 8.8 | 36 | 3.7 | 159.4 | 2.92 | 1 | 0.1 | 0.1 | 0.1 | 0.25 | 0.17 | 10 | 2.9 | 0.31 | 2844 | 1.3 | 0.01 | 0.1 | 5.5 | 0.051 | 328.9 | 11 | 5 | 1.47 | 40 | 1.9 | 0.5 | 0.3 | 60 | 0.1 | 0.1 | 3.9 | 0.005 | 0.3 | 1.3 | 12 | 0.1 | 7.8 | 1684 | 8.1
TP-17 1.0m | 2008 | SW Lower Pile | TP-17 1.0m (-1/4") | TP-17 | Waste Rock | Sample | Rock Pile | Fine (-1/4") | Unknown | Silicic | Yes | Clay | Brown | 7.6 | 1622 | 0.52 | 43.3333 | 2.29 | 0.19 | 2.1 | 8.297% | 65.625 | 35.7 | -29.925 | 0.544 | Slight | 7.5 | 0.4 | 361.9 | 102 | 1 | 8.5 | 0.97 | 18.9 | 27 | 7.1 | 46 | 4 | 177.7 | 3.16 | 1 | 0.1 | 0.1 | 0.2 | 0.63 | 0.16 | 15 | 2 | 0.25 | 1832 | 1.4 | 0.01 | 0.1 | 3.8 | 0.044 | 400.2 | 10.6 | 5 | 2.05 | 56.1 | 2 | 0.5 | 0.2 | 35 | 0.1 | 0.2 | 7 | 0.005 | 0.3 | 0.9 | 14 | 0.2 | 8.3 | 1691 | 5.3
TP-18 1.0m | 2008 | SW Upper Pile | TP-18 1.0m (-1/4") | TP-18 | Waste Rock | Sample | Rock Pile | Fine (-1/4") | Granodiorite | Argillic | Not Specified | Sand | Brown | 7.84 | 279 | 0.02 | 1.6667 | 0.03 | 0.02 | 0.01 | 66.67% | 0.3125 | 5.3 | 4.9875 | 16.96 | None | 1.6 | 0.69 | 285 | 218 | 1 | 0.4 | 0.26 | 3.6 | 36 | 10.8 | 70 | 6.3 | 44 | 2.94 | 3 | 0.1 | 0.1 | 0.1 | 0.04 | 0.21 | 18 | 4.2 | 0.15 | 2596 | 2.2 | 0.01 | 0.1 | 40.9 | 0.062 | 152.3 | 13.6 | 5 | 0.05 | 7.7 | 4.3 | 0.5 | 0.2 | 26 | 0.1 | 0.1 | 5.4 | 0.007 | 0.5 | 1.5 | 51 | 0.4 | 9.3 | 449 | 2.2 | SFE_3:1 | 750 | 250 | 7.87 | 409.17 | 78.85 |  | 1.83 | 36.88 | 4 | 0.82093 | 0.89845 | -0.077513 | -4.508% | 41.9 | 0.0163 | 0.00097 | 0.0177 | 0.0042 | 1e-05 | 5e-06 | 0.05 | 2e-05 | 13.2 | 0.0008 | 8e-06 | 0.00138 | 0.007 | 4.9e-05 | 0.0008 | 2.14 | 0.00052 | 0.01 | 0.00722 | 0.00029 | 0.065 | 1.23 | 0.0002 | 2.83 | 5e-06 | 0.74 | 0.0295 | 3 | 5e-06 | 1e-05 | 0.0007 | 0.000157 | 0.0002 | 0.0014 | 0.0001 | 5.49 | 110.64 | 12 | 125.7 | 0.0489 | 0.00291 | 0.0531 | 0.0126 | 3e-05 | 1.5e-05 | 0.15 | 6e-05 | 39.6 | 0.0024 | 2.4e-05 | 0.00414 | 0.021 | 0.000147 | 0.0024 | 6.42 | 0.00156 | 0.03 | 0.02166 | 0.00087 | 0.195 | 3.69 | 0.0006 | 8.49 | 1.5e-05 | 2.22 | 0.0885 | 9 | 1.5e-05 | 3e-05 | 0.0021 | 0.000471 | 0.0006 | 0.0042 | 0.0003
TP-19 1.0m | 2008 | W Lower Pile | TP-19 1.0m (-1/4") | TP-19 | Waste Rock | Sample | Rock Pile | Fine (-1/4") | Granodiorite | Unknown | Not Specified | Sand | Brown | 7.61 | 1477 | 0.51 | 42.5 | 0.79 | 0.4 | 0.39 | 50.63% | 12.1875 | 42.2 | 30.0125 | 3.4626 | Slight | 3.9 | 0.54 | 511.5 | 173 | 1 | 1.8 | 1.47 | 20.1 | 20 | 10.6 | 39 | 7.8 | 60.3 | 3.48 | 2 | 0.1 | 0.1 | 0.2 | 0.34 | 0.17 | 9 | 2.7 | 0.22 | 3124 | 0.5 | 0.01 | 0.1 | 5.2 | 0.086 | 654.1 | 13.8 | 5 | 0.72 | 28.3 | 4.4 | 0.5 | 0.2 | 40 | 0.1 | 0.1 | 1.5 | 0.005 | 1 | 0.5 | 29 | 0.5 | 10.5 | 1968 | 1.4 | SFE_3:1 | 750 | 250 | 7.61 | 434.08 | 1703.14 |  | 4.07 | 36.78 | 1220 | 26.1523 | 25.8748 | 0.27748 | 0.5333% | 1290 | 0.0048 | 0.00124 | 0.00226 | 0.0068 | 1e-05 | 5e-06 | 0.05 | 0.00285 | 471 | 0.0002 | 2.2e-05 | 0.00093 | 0.008 | 0.000109 | 0.005 | 26.8 | 0.0032 | 0.01 | 0.00011 | 0.00042 | 0.007 | 5.88 | 4e-05 | 1.68 | 5e-06 | 0.36 | 0.433 | 455 | 9e-05 | 2e-05 | 0.0008 | 0.000422 | 0.0002 | 0.0656 | 0.0001 | 12.21 | 110.34 | 3660 | 3870 | 0.0144 | 0.00372 | 0.00678 | 0.0204 | 3e-05 | 1.5e-05 | 0.15 | 0.00855 | 1413 | 0.0006 | 6.6e-05 | 0.00279 | 0.024 | 0.000327 | 0.015 | 80.4 | 0.0096 | 0.03 | 0.00033 | 0.00126 | 0.021 | 17.64 | 0.00012 | 5.04 | 1.5e-05 | 1.08 | 1.299 | 1365 | 0.00027 | 6e-05 | 0.0024 | 0.001266 | 0.0006 | 0.1968 | 0.0003
OS-1-1 | 2008 | Ore Stockpile | OS-1-1 (-1/4") | Ore STK | Ore | Sample | Rock Pile | Fine (-1/4") | Quartz Feldspar Porphyry | Phyllic | Yes | Clay | Rust | 4.54 | 228 | 0.01 | 0.8 | 1.21 | 1.21 | 0.01 | 100% | 0.3 | -2.8 | -2.8 | -9.3333 | Slight | 7.3 | 0.32 | 2578.6 | 184 | 1 | 2.1 | 0.07 | 2.3 | 16 | 0.6 | 53 | 2.4 | 94.3 | 4.49 | 1 | 0.1 | 0.1 | 0.1 | 0.38 | 0.54 | 7 | 1.3 | 0.01 | 106 | 0.2 | 0.01 | 0.1 | 1.8 | 0.073 | 2086.6 | 37.5 | 5 | 1.09 | 53.5 | 2.9 | 0.5 | 0.2 | 25 | 0.1 | 0.1 | 1.5 | 0.005 | 1 | 0.3 | 21 | 0.2 | 1.1 | 511 | 0.3 | SFE_3:1 | 750 | 250 | 5.04 | 513.18 | 89.77 |  | 7.16 | 0.8 | 27 | 0.5785 | 0.57562 | 0.0028816 | 0.2497% | 22.8 | 0.0718 | 0.00054 | 0.0165 | 0.00067 | 4e-05 | 5e-06 | 0.05 | 0.00427 | 6.92 | 0.0001 | 0.00015 | 0.0395 | 0.002 | 5.3e-05 | 0.0045 | 1.33 | 0.285 | 0.01 | 5e-05 | 0.00101 | 0.009 | 3.79 | 4e-05 | 1.89 | 0.00106 | 0.55 | 0.00115 | 12 | 0.000245 | 2e-05 | 0.0006 | 1.2e-05 | 0.0002 | 0.571 | 0.0001 | 21.48 | 2.4 | 81 | 68.4 | 0.2154 | 0.00162 | 0.0495 | 0.00201 | 0.00012 | 1.5e-05 | 0.15 | 0.01281 | 20.76 | 0.0003 | 0.00045 | 0.1185 | 0.006 | 0.000159 | 0.0135 | 3.99 | 0.855 | 0.03 | 0.00015 | 0.00303 | 0.027 | 11.37 | 0.00012 | 5.67 | 0.00318 | 1.65 | 0.00345 | 36 | 0.000735 | 6e-05 | 0.0018 | 3.6e-05 | 0.0006 | 1.713 | 0.0003
OS-1-2 | 2008 | Ore Stockpile | OS-1-2 (-1/4") | Ore STK | Ore | Sample | Rock Pile | Fine (-1/4") | Granodiorite | Phyllic | No | Sand | Rust/Brown | 4.59 | 1382 | 0.01 | 0.8 | 0.98 | 0.93 | 0.05 | 94.9% | 1.5625 | -1.1 | -2.6625 | -0.704 | None | 27.3 | 0.26 | 2550.1 | 169 | 1 | 34.3 | 0.12 | 10.9 | 24 | 2.8 | 48 | 2.5 | 185.1 | 5.15 | 2 | 0.1 | 0.1 | 1 | 0.89 | 0.4 | 13 | 1 | 0.01 | 2408 | 1.3 | 0.01 | 0.1 | 2.6 | 0.045 | 792.1 | 28.4 | 5 | 0.89 | 179.5 | 1.2 | 0.5 | 0.4 | 65 | 0.1 | 0.5 | 3 | 0.005 | 2.8 | 0.8 | 9 | 0.2 | 3.7 | 633 | 7.2 | SFE_3:1 | 750 | 250 | 4.75 | 477.53 | 655.87 |  | 21.47 | -0.23 | 372 | 7.7454 | 7.719 | 0.026392 | 0.1707% | 382 | 0.194 | 0.00083 | 0.00656 | 0.00198 | 0.00016 | 5e-06 | 0.05 | 0.0483 | 147 | 0.0001 | 0.00109 | 0.179 | 0.008 | 0.000241 | 0.0051 | 3.47 | 12.4 | 0.88 | 5e-05 | 0.0113 | 0.008 | 3.24 | 7e-05 | 2.72 | 0.000151 | 0.35 | 0.249 | 149 | 0.000118 | 1e-05 | 0.001 | 0.000115 | 0.0002 | 5.73 | 0.0001 | 64.41 | -0.69 | 1116 | 1146 | 0.582 | 0.00249 | 0.01968 | 0.00594 | 0.00048 | 1.5e-05 | 0.15 | 0.1449 | 441 | 0.0003 | 0.00327 | 0.537 | 0.024 | 0.000723 | 0.0153 | 10.41 | 37.2 | 2.64 | 0.00015 | 0.0339 | 0.024 | 9.72 | 0.00021 | 8.16 | 0.000453 | 1.05 | 0.747 | 447 | 0.000354 | 3e-05 | 0.003 | 0.000345 | 0.0006 | 17.19 | 0.0003
LW-Fine-01 | 2008 | W Lower Pile | LW-Fine-01 (-1/4") | CR LW -1 | Waste Rock | Construction Material | Rock Pile | Fine (-1/4") | Unknown | Unknown | Not Specified | Not Specified | Not Specified | 8.17 | 244 | 0.21 | 17.5 | 0.08 | 0.05 | 0.03 | 62.5% | 0.9375 | 20.4 | 19.4625 | 21.76 | Slight | 3.4 | 0.42 | 820.9 | 384 | 1 | 0.4 | 0.69 | 10.7 | 24 | 9.1 | 54 | 5.3 | 23.6 | 2.66 | 2 | 0.1 | 0.1 | 0.1 | 0.09 | 0.16 | 13 | 1.7 | 0.07 | 2907 | 0.7 | 0.01 | 0.1 | 7.1 | 0.049 | 845.3 | 11.4 | 5 | 0.07 | 11.5 | 4.6 | 0.5 | 0.2 | 26 | 0.1 | 0.1 | 2.6 | 0.005 | 0.7 | 0.5 | 23 | 0.1 | 10 | 1042 | 2.8
LW-Fine-02 | 2008 | W Lower Pile | LW-Fine-02 (-1/4") | CR LW -2 | Waste Rock | Construction Material | Rock Pile | Fine (-1/4") | Unknown | Unknown | Not Specified | Not Specified | Not Specified | 8.22 | 252 | 0.32 | 26.6667 | 0.06 | 0.03 | 0.03 | 50% | 0.9375 | 28.9 | 27.9625 | 30.8267 | Slight | 1.2 | 0.44 | 314.3 | 433 | 1 | 0.8 | 0.94 | 2.4 | 14 | 7.3 | 54 | 4.1 | 26 | 2.11 | 1 | 0.1 | 0.1 | 0.1 | 0.04 | 0.17 | 7 | 1.9 | 0.1 | 2194 | 0.7 | 0.01 | 0.1 | 8.8 | 0.032 | 107.8 | 9.3 | 5 | 0.06 | 11.7 | 3.5 | 0.5 | 0.1 | 23 | 0.1 | 0.1 | 1.4 | 0.005 | 0.5 | 0.4 | 19 | 0.1 | 6.5 | 429 | 1.5 | SFE_3:1 | 750 | 250 | 7.96 | 375 | 125.88 |  | 1.83 | 75.09 | 3 | 1.5643 | 1.6196 | -0.055291 | -1.737% | 76.9 | 0.0111 | 0.00127 | 0.0187 | 0.102 | 1e-05 | 5e-06 | 0.05 | 4.3e-05 | 22.7 | 0.0003 | 9e-06 | 0.00195 | 0.003 | 2.5e-05 | 0.001 | 4.92 | 0.00107 | 0.01 | 0.0009 | 0.00022 | 0.007 | 1.86 | 5e-05 | 1.79 | 5e-06 | 0.79 | 0.0757 | 3 | 8e-06 | 1e-05 | 0.0007 | 0.000211 | 0.0002 | 0.0017 | 0.0001 | 5.49 | 225.27 | 9 | 230.7 | 0.0333 | 0.00381 | 0.0561 | 0.306 | 3e-05 | 1.5e-05 | 0.15 | 0.000129 | 68.1 | 0.0009 | 2.7e-05 | 0.00585 | 0.009 | 7.5e-05 | 0.003 | 14.76 | 0.00321 | 0.03 | 0.0027 | 0.00066 | 0.021 | 5.58 | 0.00015 | 5.37 | 1.5e-05 | 2.37 | 0.2271 | 9 | 2.4e-05 | 3e-05 | 0.0021 | 0.000633 | 0.0006 | 0.0051 | 0.0003
LW-Fine-03 | 2008 | W Lower Pile | LW-Fine-03 (-1/4") | CR LW -3 | Waste Rock | Construction Material | Rock Pile | Fine (-1/4") | Unknown | Unknown | Not Specified | Not Specified | Not Specified | 8.41 | 248 | 0.72 | 60 | 0.08 | 0.02 | 0.06 | 25% | 1.875 | 59.8 | 57.925 | 31.8933 | Moderate | 0.9 | 0.41 | 271.1 | 436 | 1 | 0.3 | 1.56 | 3 | 21 | 9.4 | 44 | 5.3 | 20.8 | 2.4 | 1 | 0.1 | 0.1 | 0.1 | 0.03 | 0.18 | 10 | 1.7 | 0.24 | 2593 | 0.6 | 0.01 | 0.1 | 7.6 | 0.044 | 130.7 | 12.1 | 5 | 0.08 | 9.2 | 4.9 | 0.5 | 0.1 | 44 | 0.1 | 0.1 | 2.4 | 0.005 | 0.8 | 0.5 | 23 | 0.1 | 7.8 | 503 | 2.7
TP-20 0.3m | 2008 | East Pile | TP-20 0.3m (-1/4") | TP-20 | Waste Rock | Sample | Rock Pile | Fine (-1/4") | Granodiorite | Variable | Not Specified | Sand | Brown | 7.97 | 287 | 0.09 | 7.5 | 0.09 | 0.05 | 0.04 | 55.56% | 1.25 | 10.9 | 9.65 | 8.72 | None | 2.2 | 0.63 | 171.7 | 310 | 1 | 1.6 | 0.42 | 8.6 | 27 | 7.4 | 57 | 4.4 | 73.4 | 2.37 | 2 | 0.1 | 0.1 | 0.1 | 0.26 | 0.14 | 14 | 3.3 | 0.13 | 1714 | 1 | 0.01 | 0.1 | 5.3 | 0.058 | 403.5 | 9.1 | 5 | 0.1 | 17.5 | 3.3 | 0.5 | 0.2 | 23 | 0.1 | 0.1 | 3.6 | 0.005 | 0.3 | 0.6 | 23 | 0.3 | 8.5 | 948 | 3.2
TP-21 0.3m | 2008 | East Pile | TP-21 0.3m (-1/4") | TP-21 | Waste Rock | Sample | Rock Pile | Fine (-1/4") | Quartz Feldspar Porphyry | Argillic/Silicic | Not Specified | Sand | Brown | 7.2 | 268 | 0.02 | 1.6667 | 0.02 | 0.01 | 0.01 | 50% | 0.3125 | 5.2 | 4.8875 | 16.64 | None | 0.5 | 0.57 | 49.1 | 501 | 1 | 0.2 | 0.26 | 1 | 30 | 12.4 | 60 | 3.9 | 12 | 1.97 | 2 | 0.1 | 0.1 | 0.1 | 0.05 | 0.12 | 16 | 2.8 | 0.08 | 1119 | 1.2 | 0.01 | 0.1 | 7.4 | 0.051 | 51 | 6.9 | 5 | 0.05 | 5.6 | 3.7 | 0.5 | 0.2 | 13 | 0.1 | 0.2 | 3.8 | 0.005 | 0.1 | 0.6 | 25 | 0.4 | 9.5 | 115 | 1.9
HRB-01 | 2008 | Haul Road Berms | HRB-01 (-1/4") | HRB-1 | Waste Rock | Sample | Rock Pile | Fine (-1/4") | Granodiorite | Phyllic | No | Sand | Rust | 7.2 | 152 | 0.01 | 0.8 | 0.01 | 0.01 | 0.01 | 100% | 0.3125 | 2.2 | 1.8875 | 7.04 | None | 0.2 | 0.3 | 49.4 | 37 | 1 | 0.2 | 0.13 | 1.2 | 17 | 3.7 | 48 | 3.6 | 11.7 | 1.02 | 1 | 0.1 | 0.1 | 0.1 | 0.01 | 0.1 | 10 | 1.3 | 0.03 | 83 | 0.3 | 0.01 | 0.1 | 3.2 | 0.043 | 10.6 | 5.6 | 5 | 0.05 | 2.6 | 2.1 | 0.5 | 0.1 | 6 | 0.1 | 0.1 | 3.4 | 0.005 | 0.1 | 0.3 | 13 | 0.1 | 4.7 | 209 | 0.5 | [105 empty] | 4.57 |  | 7.35 |  |  |  | 14.406
HRB-02 | 2008 | Haul Road Berms | HRB-02 (-1/4") | HRB-2 | Waste Rock | Sample | Rock Pile | Fine (-1/4") | Granodiorite | Phyllic | No | Sand | Rust | 7.11 | 135 | 0.01 | 0.8 | 0.01 | 0.01 | 0.01 | 100% | 0.3125 | 2.8 | 2.4875 | 8.96 | None | 0.9 | 0.33 | 118 | 79 | 1 | 0.2 | 0.13 | 1.9 | 22 | 2.9 | 38 | 3.3 | 13.4 | 1.59 | 1 | 0.1 | 0.1 | 0.1 | 0.02 | 0.09 | 12 | 1.5 | 0.03 | 226 | 0.4 | 0.01 | 0.1 | 3.5 | 0.045 | 46.6 | 5.7 | 5 | 0.05 | 7.4 | 2.6 | 0.5 | 0.1 | 8 | 0.1 | 0.1 | 3.2 | 0.005 | 0.2 | 0.6 | 17 | 0.1 | 6.4 | 340 | 0.9
W-Fine-01 | 2008 | W Mid Pile | W-Fine-01 (-1/4") | CR WM -1 | Waste Rock | Construction Material | Rock Pile | Fine (-1/4") | Unknown | Unknown | Not Specified | Sand | Brown | 7.11 | 1616 | 0.07 | 5.8333 | 0.5 | 0.35 | 0.15 | 70% | 4.6875 | 9.6 | 4.9125 | 2.048 | Slight | 11.2 | 1.04 | 1765 | 198 | 1 | 8.6 | 0.56 | 32.6 | 30 | 10.2 | 56 | 4.7 | 234.1 | 4.46 | 4 | 0.1 | 0.2 | 0.2 | 0.68 | 0.27 | 16 | 7.9 | 0.32 | 2260 | 1.9 | 0.02 | 0.2 | 6.2 | 0.06 | 1172.8 | 16.9 | 5 | 0.47 | 78.6 | 3.4 | 0.5 | 0.5 | 44 | 0.1 | 0.4 | 8.1 | 0.011 | 0.9 | 1.5 | 29 | 0.2 | 11.5 | 1826 | 6.4 | SFE_3:1 | 600 | 200 | 6.87 | 428.71 | 744.06 |  | 3.03 | 7.28 | 530 | 11.1873 | 10.2363 | 0.95094 | 4.439% | 507 | 0.0108 | 0.00191 | 0.0058 | 0.0505 | 1e-05 | 5e-06 | 0.05 | 0.0107 | 191 | 0.0001 | 2.3e-05 | 0.00212 | 0.004 | 3e-05 | 0.0018 | 7.17 | 0.0815 | 0.01 | 6e-05 | 0.00054 | 0.007 | 3.98 | 5e-05 | 2.51 | 5e-06 | 0.31 | 0.21 | 178 | 5.6e-05 | 1e-05 | 0.0007 | 7e-06 | 0.0002 | 0.192 | 0.0001 | 9.09 | 21.84 | 1590 | 1521 | 0.0324 | 0.00573 | 0.0174 | 0.1515 | 3e-05 | 1.5e-05 | 0.15 | 0.0321 | 573 | 0.0003 | 6.9e-05 | 0.00636 | 0.012 | 9e-05 | 0.0054 | 21.51 | 0.2445 | 0.03 | 0.00018 | 0.00162 | 0.021 | 11.94 | 0.00015 | 7.53 | 1.5e-05 | 0.93 | 0.63 | 534 | 0.000168 | 3e-05 | 0.0021 | 2.1e-05 | 0.0006 | 0.576 | 0.0003
W-Fine-02 | 2008 | W Mid Pile | W-Fine-02 (-1/4") | CR WM -2 | Waste Rock | Construction Material | Rock Pile | Fine (-1/4") | Unknown | Unknown | Not Specified | Sand | Brown | 7.7 | 623 | 0.16 | 13.3333 | 0.6 | 0.14 | 0.46 | 23.33% | 14.375 | 14.6 | 0.225 | 1.0157 | Slight | 10 | 1.01 | 1193.4 | 217 | 1 | 7.2 | 0.49 | 42.3 | 43 | 14.8 | 38 | 3.6 | 244.8 | 3.57 | 4 | 0.1 | 0.2 | 0.2 | 0.68 | 0.16 | 24 | 8.5 | 0.38 | 3143 | 1.6 | 0.02 | 0.1 | 6.4 | 0.061 | 1470.6 | 10.1 | 5 | 0.52 | 49 | 3.7 | 0.5 | 0.3 | 33 | 0.1 | 0.3 | 12.4 | 0.009 | 0.4 | 2 | 31 | 0.2 | 13.9 | 2664 | 6.9
MN07-01 | 2007 | NW Pile | NA | NA | Waste Rock | Long Composite | Rock Pile | Mixed | Unknown | Unknown | Not Specified | Not Specified | Not Specified | 7.1 | 3040 | 0.65 | 54.1667 | 1.54 | 0.11 | 1.43 | 7.143% | 48.1 | 45 | -3 | 0.94 | Slight | 10.7 | 0.95 | 1210 | 60.7 | 0.5 | 20 | 1.35 | 27.3 |  | 6.2 | 8.6 |  | 242 | 3.35 |  |  | 3.9 |  |  | 0.259 |  |  | 0.436 | 2020 | 4 | 0.02 |  | 5 | 0.0536 | 1260 |  |  |  | 183 |  | 2 | 5 | 52.3 |  |  |  | 0.00119 | 50 |  | 18 |  |  | 1640 |  | TCLP |  |  | 5.4 | [12 empty] | 1 | 1 | 2.5 | 0.025 |  | 0.5 | 0.368 | 238 | 0.25 | 0.05 | 0.229 | 6.87 | 6.31 |  | 53.1 |  | 0.001 |  | 0.25 |  |  | 1 |  | 0.25 |  |  |  | 1 |  |  |  | 0.15 | 13.2 | [6 empty] | 20 | 20 | 50 | 0.5 |  | 10 | 7.36 | 4760 | 5 | 1 | 4.58 | 137.4 | 126.2 |  | 1062 |  | 0.02 |  | 5 |  |  | 20 |  | 5 |  |  |  | 20 |  |  |  | 3 | 264
MN07-02 | 2007 | NW Pile | NA | NA | Ore | Long Composite | Rock Pile | Mixed | Vein | Argillic/Phyllic | Not Specified | Not Specified | Not Specified | 5 | 5140 | 0.24 | 20 | 10.2 | 0.6 | 9.6 | 5.882% | 318.8 | 14 | -305 | 0.04 | None | 17.7 | 0.464 | 9280 | 7.5 | 0.5 | 40 | 0.764 | 25.4 |  | 8.1 | 23.2 |  | 2630 | 8.63 |  |  | 3.6 |  |  | 0.181 |  |  | 0.152 | 1830 | 4 | 0.02 |  | 5 | 0.0213 | 1860 |  |  |  | 264 |  | 2 | 5 | 16.3 |  |  |  | 0.00069 | 50 |  | 14.4 |  |  | 1600 |  | TCLP |  |  | 5.03 | [12 empty] | 1 | 1 | 2.5 | 0.025 |  | 0.5 | 0.427 | 323 | 0.25 | 0.05 | 8.51 | 1.78 | 5.22 |  | 16.5 |  | 0.001 |  | 0.25 |  |  | 1 |  | 0.25 |  |  |  | 1 |  |  |  | 0.15 | 11.1 | [6 empty] | 20 | 20 | 50 | 0.5 |  | 10 | 8.54 | 6460 | 5 | 1 | 170.2 | 35.6 | 104.4 |  | 330 |  | 0.02 |  | 5 |  |  | 20 |  | 5 |  |  |  | 20 |  |  |  | 3 | 222
MN07-03 | 2007 | NW Pile | NA | NA | Waste Rock | Long Composite | Rock Pile | Mixed | Granodiorite | Argillic | Not Specified | Not Specified | Not Specified | 7.1 | 1250 | 0.87 | 72.5 | 0.58 | 0.15 | 0.43 | 25.86% | 18.1 | 65 | 47 | 3.59 | Slight | 2 | 1.65 | 127 | 182 | 0.57 | 20 | 2.46 | 14.5 |  | 6.8 | 10.2 |  | 97.4 | 3.08 |  |  | 6.3 |  |  | 0.412 |  |  | 0.643 | 2220 | 4 | 0.02 |  | 5 | 0.0917 | 97 |  |  |  | 10 |  | 2 | 5 | 58 |  |  |  | 0.0157 | 50 |  | 47.9 |  |  | 837 |  | TCLP |  |  | 5.63 | [12 empty] | 1 | 1 | 2.5 | 0.025 |  | 0.5 | 0.511 | 489 | 0.25 | 0.05 | 0.126 | 0.15 | 0.25 |  | 49.1 |  | 0.001 |  | 0.25 |  |  | 1 |  | 0.25 |  |  |  | 1 |  |  |  | 0.15 | 8.88 | [6 empty] | 20 | 20 | 50 | 0.5 |  | 10 | 10.22 | 9780 | 5 | 1 | 2.52 | 3 | 5 |  | 982 |  | 0.02 |  | 5 |  |  | 20 |  | 5 |  |  |  | 20 |  |  |  | 3 | 177.6
MN07-04 | 2007 | NW Pile | NA | NA | Waste Rock | Long Composite | Rock Pile | Mixed | Unknown | Unknown | Not Specified | Not Specified | Not Specified | 7 | 3020 | 0.88 | 73.3333 | 0.74 | 0.07 | 0.67 | 9.459% | 23.1 | 63 | 40 | 2.72 | Slight | 2.6 | 1.3 | 400 | 130 | 0.5 | 20 | 1.93 | 30.7 |  | 8.3 | 11.6 |  | 117 | 3.07 |  |  | 5.2 |  |  | 0.387 |  |  | 0.689 | 6570 | 4 | 0.02 |  | 5 | 0.0707 | 965 |  |  |  | 10 |  | 2 | 5 | 45.3 |  |  |  | 0.00035 | 50 |  | 30.1 |  |  | 3270 |  | TCLP |  |  | 5.41 | [12 empty] | 1 | 1 | 2.5 | 0.025 |  | 0.5 | 0.64 | 341 | 0.25 | 0.107 | 0.212 | 1.43 | 0.49 |  | 57.4 |  | 0.001 |  | 0.25 |  |  | 1 |  | 0.25 |  |  |  | 1 |  |  |  | 0.15 | 45.5 | [6 empty] | 20 | 20 | 50 | 0.5 |  | 10 | 12.8 | 6820 | 5 | 2.14 | 4.24 | 28.6 | 9.8 |  | 1148 |  | 0.02 |  | 5 |  |  | 20 |  | 5 |  |  |  | 20 |  |  |  | 3 | 910
MN07-05 | 2007 | NW Pile | NA | NA | Waste Rock | Long Composite | Rock Pile | Mixed | Granodiorite | Propylitic | Not Specified | Not Specified | Not Specified | 7.9 | 619 | 0.1 | 8.3333 | 0.12 | 0.01 | 0.12 | 8.333% | 3.8 | 20 | 16 | 5.33 | Slight | 2 | 1.57 | 6 | 57.5 | 0.5 | 20 | 1.57 | 1.27 |  | 6.9 | 18.6 |  | 12.7 | 2.95 |  |  | 7.5 |  |  | 0.277 |  |  | 1.14 | 724 | 4 | 1.06 |  | 5 | 0.074 | 30 |  |  |  | 10 |  | 2 | 5 | 32.3 |  |  |  | 0.104 | 50 |  | 80.9 |  |  | 179 |  | TCLP |  |  | 4.98 | [12 empty] | 1 | 1 | 2.5 | 0.025 |  | 0.5 | 0.05 | 132 | 0.25 | 0.05 | 0.05 | 2.87 | 0.25 |  | 6.37 |  | 0.001 |  | 0.25 |  |  | 1 |  | 0.25 |  |  |  | 1 |  |  |  | 0.15 | 1.05 | [6 empty] | 20 | 20 | 50 | 0.5 |  | 10 | 1 | 2640 | 5 | 1 | 1 | 57.4 | 5 |  | 127.4 |  | 0.02 |  | 5 |  |  | 20 |  | 5 |  |  |  | 20 |  |  |  | 3 | 21
MN07-06 | 2007 | NW Pile | NA | NA | Waste Rock | Long Composite | Rock Pile | Mixed | Granodiorite | Unknown | Yes | Not Specified | Not Specified | 7.3 | 3300 | 1.36 | 113.3333 | 4.72 | 0.05 | 4.67 | 1.059% | 147.5 | 90 | -58 | 0.61 | Slight | 7.2 | 1.18 | 239 | 33.7 | 0.7 | 20 | 3.32 | 54.5 |  | 11.3 | 32.9 |  | 80.5 | 4.93 |  |  | 3.5 |  |  | 0.517 |  |  | 1.06 | 10300 | 4 | 0.02 |  | 9.9 | 0.0889 | 310 |  |  |  | 10 |  | 2 | 5 | 60.3 |  |  |  | 0.00059 | 50 |  | 28.6 |  |  | 4700 |  | TCLP |  |  | 5.35 | [12 empty] | 1 | 1 | 2.5 | 0.025 |  | 0.5 | 0.411 | 274 | 0.25 | 0.05 | 0.05 | 21.8 | 1.23 |  | 68.3 |  | 0.001 |  | 0.25 |  |  | 1 |  | 0.25 |  |  |  | 1 |  |  |  | 0.15 | 28.6 | [6 empty] | 20 | 20 | 50 | 0.5 |  | 10 | 8.22 | 5480 | 5 | 1 | 1 | 436 | 24.6 |  | 1366 |  | 0.02 |  | 5 |  |  | 20 |  | 5 |  |  |  | 20 |  |  |  | 3 | 572
PF-TP01-01 | 1999 | Pit Bottom | NA | PF-TP01 | Unknown | Sample | Pit | Mixed | Unknown | Unknown | Not Specified | Not Specified | Not Specified | 6 |  | 2.58 | 58.57 | 2.76 | 1.62 | 1.14 | 58.7% | 35.6 | 30.2 | -5.4 | 0.8 |  | 17.3 |  | 2655 |  |  |  | 2.02 | 16.1 |  |  |  |  | 121 | [16 empty] | 843 |  |  |  | 247 | [13 empty] | 1059 |  | ModSWEP |  |  | 6.3 | [12 empty] | 0.048 | 0.231 |  |  |  |  | 0.029 | 501.3 |  |  | 0.002 |  | 0.01 | [19 empty] | 1.058 | [6 empty] | 0.96 | 4.62 |  |  |  |  | 0.58 | 10.026 |  |  | 0.04 |  | 0.2 | [19 empty] | 21.16
PF-TP02-01 | 1999 | Pit Bottom | NA | PF-TP02 | Unknown | Sample | Pit | Mixed | Unknown | Unknown | Not Specified | Not Specified | Not Specified | 7.4 |  | 3.75 | 85.13 | 1.51 | 0.33 | 1.18 | 21.85% | 36.9 | 54.3 | 17.4 | 1.5 |  | 8.8 |  | 388 |  |  |  | 1.93 | 18.8 |  |  |  |  | 218 | [16 empty] | 359 |  |  |  | 55 | [13 empty] | 1343 |  | ModSWEP |  |  | 7.8 | [12 empty] | 0.031 | 0.143 |  |  |  |  | 0.005 | 176.4 |  |  | 0.002 |  | 0.01 | [19 empty] | 0.015 | [6 empty] | 0.62 | 2.86 |  |  |  |  | 0.1 | 3.528 |  |  | 0.04 |  | 0.2 | [19 empty] | 0.3
PF-TP03-01 | 1999 | Pit Bottom | NA | PF-TP03 | Unknown | Sample | Pit | Mixed | Unknown | Unknown | Not Specified | Not Specified | Not Specified | 3.7 |  | 1.09 | 24.74 | 19.48 | 0.76 | 18.72 | 3.901% | 585 | 1.3 | -583.7 | 0.0022222 |  | 381.4 |  | 326 |  |  |  | 0.6 | 175.3 |  |  |  |  | 22846 | [16 empty] | 12524 |  |  |  | 1336 | [13 empty] | 10380 |  | ModSWEP |  |  | 4.3 | [12 empty] | 0.123 | 0.175 |  |  |  |  | 0.19 | 216.1 |  |  | 9.834 |  | 2.917 | [19 empty] | 12.182 | [6 empty] | 2.46 | 3.5 |  |  |  |  | 3.8 | 4.322 |  |  | 196.68 |  | 58.34 | [19 empty] | 243.64
PF-TP04-01 | 1999 | Pit Bottom | NA | PF-TP04 | Unknown | Sample | Pit | Mixed | Unknown | Unknown | Not Specified | Not Specified | Not Specified | 7.5 |  | 1.45 | 32.92 | 0.35 | 0.07 | 0.28 | 20% | 8.8 | 22.4 | 13.7 | 2.6 |  | 4.7 |  | 218 |  |  |  | 0.82 | 12.8 |  |  |  |  | 242 | [16 empty] | 336 |  |  |  | 48 | [13 empty] | 1170 |  | ModSWEP |  |  | 8.4 | [12 empty] | 0.01 | 0.031 |  |  |  |  | 0.002 | 21.3 |  |  | 0.002 |  | 0.01 | [19 empty] | 0.005 | [6 empty] | 0.2 | 0.62 |  |  |  |  | 0.04 | 0.426 |  |  | 0.04 |  | 0.2 | [19 empty] | 0.1
PF-TP05-01 | 1999 | Pit Bottom | NA | PF-TP05 | Unknown | Sample | Pit | Mixed | Unknown | Unknown | Not Specified | Not Specified | Not Specified | 7.6 |  | 0.02 | 0.45 | 0.02 | 0.01 | 0.02 | 50% | 0.6 | 3.3 | 2.7 | 5.3 |  | 0.9 |  | 738 |  |  |  | 0.27 | 9.4 |  |  |  |  | 28 | [16 empty] | 46 |  |  |  | 22 | [13 empty] | 371 |  | ModSWEP |  |  | 8.3 | [12 empty] | 0.01 | 0.222 |  |  |  |  | 0.002 | 1.9 |  |  | 0.002 |  | 0.01 | [19 empty] | 0.019 | [6 empty] | 0.2 | 4.44 |  |  |  |  | 0.04 | 0.038 |  |  | 0.04 |  | 0.2 | [19 empty] | 0.38
PF-TP06-01 | 1999 | Pit Bottom | NA | PF-TP06 | Unknown | Sample | Pit | Mixed | Unknown | Unknown | Not Specified | Not Specified | Not Specified | 7.9 |  | 0.85 | 19.3 | 0.06 | 0.01 | 0.06 | 16.67% | 1.9 | 25.4 | 23.5 | 13.5 |  | 0.5 |  | 39 |  |  |  | 1.52 | 4 |  |  |  |  | 36 | [16 empty] | 18 |  |  |  | 5 | [13 empty] | 112 |  | ModSWEP |  |  | 8.8 | [12 empty] | 0.01 | 0.03 |  |  |  |  | 0.002 | 9.5 |  |  | 0.002 |  | 0.01 | [19 empty] | 0.005 | [6 empty] | 0.2 | 0.6 |  |  |  |  | 0.04 | 0.19 |  |  | 0.04 |  | 0.2 | [19 empty] | 0.1
6319 | 1997 | W Mid Pile | NA | 6319 | Waste Rock | Sample | Rock Pile | Mixed | Granodiorite | Unknown | No | Not Specified | Not Specified | 5.2 |  |  |  | 0.66 | 0.02 | 0.64 | 3.03% | 20 | -8.06 | -28.06 | -0.403 |  | 3.9 |  | 980 |  |  |  | 0.4602 | 1.3 |  |  |  |  | 32 |  |  |  |  | 375 | [11 empty] | 150 |  |  |  | 28 | [13 empty] | 183
6320 | 1997 | W Mid Pile | NA | 6320 | Waste Rock | Sample | Rock Pile | Mixed | Granodiorite | Unknown | No | Not Specified | Not Specified | 7.9 |  |  |  | 0.21 | 0.01 | 0.2 | 4.762% | 6.25 | 34.82 | 28.57 | 5.5712 |  | 0.7 |  | 27 |  |  |  | 1.4415 | 19.3 |  |  |  |  | 139 |  |  |  |  | 75 | [11 empty] | 52 |  |  |  | 9 | [13 empty] | 1747
6321 | 1997 | W Mid Pile | NA | 6321 | Waste Rock | Sample | Rock Pile | Mixed | Granodiorite | Argillic/Phyllic | No | Not Specified | Not Specified | 7.7 |  |  |  | 0.21 | 0.01 | 0.2 | 4.762% | 6.25 | 15.07 | 8.82 | 2.4112 |  | 0.4 |  | 18 |  |  |  | 0.7309 | 0.1 |  |  |  |  | 137 |  |  |  |  | 10 | [11 empty] | 38 |  |  |  | 5 | [13 empty] | 6623
6322 | 1997 | W Mid Pile | NA | 6322 | Waste Rock | Sample | Rock Pile | Mixed | Granodiorite | Argillic | Yes | Not Specified | Not Specified | 8 |  |  |  | 0.25 | 0.01 | 0.24 | 4% | 7.5 | 27.41 | 19.91 | 3.6547 |  | 0.6 |  | 25 |  |  |  | 1.3649 | 45 |  |  |  |  | 108 |  |  |  |  | 30 | [11 empty] | 38 |  |  |  | 5 | [13 empty] | 1397
6323 | 1997 | W Mid Pile | NA | 6323 | Waste Rock | Sample | Rock Pile | Mixed | Granodiorite | Argillic | No | Not Specified | Not Specified | 7.7 |  |  |  | 0.47 | 0.01 | 0.46 | 2.128% | 14.375 | 27.41 | 13.035 | 1.9068 |  | 3.7 |  | 410 |  |  |  | 1.1211 | 93.1 |  |  |  |  | 349 |  |  |  |  | 85 | [11 empty] | 283 |  |  |  | 45 | [13 empty] | 3107
6324 | 1997 | W Mid Pile | NA | 6324 | Waste Rock | Sample | Rock Pile | Mixed | Granodiorite | Argillic | No | Not Specified | Not Specified | 7.6 |  |  |  | 0.26 | 0.01 | 0.25 | 3.846% | 7.8125 | 26.79 | 18.9775 | 3.4291 |  | 1.1 |  | 83 |  |  |  | 1.2478 | 32.4 |  |  |  |  | 68 |  |  |  |  | 60 | [11 empty] | 131 |  |  |  | 14 | [13 empty] | 1841
6325 | 1997 | W Mid Pile | NA | 6325 | Waste Rock | Sample | Rock Pile | Mixed | Mixed Granodiorite and Quartz Feldspar Porphyry | Argillic | No | Not Specified | Not Specified | 7.8 |  |  |  | 0.28 | 0.06 | 0.22 | 21.43% | 6.875 | 20.62 | 13.745 | 2.9993 |  | 2.5 |  | 243 |  |  |  | 1.1427 | 6.4 |  |  |  |  | 183 |  |  |  |  | 245 | [11 empty] | 142 |  |  |  | 122 | [13 empty] | 511
6326 | 1997 | W Mid Pile | NA | 6326 | Waste Rock | Sample | Rock Pile | Mixed | Mixed Granodiorite and Quartz Feldspar Porphyry | Argillic | No | Not Specified | Not Specified | 7.4 |  |  |  | 0.26 | 0.03 | 0.23 | 11.54% | 7.1875 | 9.51 | 2.3225 | 1.3231 |  | 1.6 |  | 170 |  |  |  | 0.6742 | 35.2 |  |  |  |  | 276 |  |  |  |  | 60 | [11 empty] | 314 |  |  |  | 20 | [13 empty] | 2130
6327 | 1997 | W Mid Pile | NA | 6327 | Waste Rock | Sample | Rock Pile | Mixed | Granodiorite | Argillic | Yes | Not Specified | Not Specified | 7.9 |  |  |  | 0.25 | 0.01 | 0.24 | 4% | 7.5 | 44.08 | 36.58 | 5.8773 |  | 0.9 |  | 37 |  |  |  | 1.8524 | 16.6 |  |  |  |  | 180 |  |  |  |  | 5 | [11 empty] | 108 |  |  |  | 13 | [13 empty] | 1472
6328 | 1997 | W Mid Pile | NA | 6328 | Waste Rock | Sample | Rock Pile | Mixed | Granodiorite | Argillic | No | Not Specified | Not Specified | 7.6 |  |  |  | 0.55 | 0.22 | 0.33 | 40% | 10.3125 | 13.22 | 2.9075 | 1.2819 |  | 2.2 |  | 76 |  |  |  | 1.5085 | 25.6 |  |  |  |  | 406 |  |  |  |  | 60 | [11 empty] | 248 |  |  |  | 28 | [13 empty] | 2452
6329 | 1997 | W Mid Pile | NA | 6329 | Waste Rock | Sample | Rock Pile | Mixed | Granodiorite | Argillic/Phyllic | Yes | Not Specified | Not Specified | 7 |  |  |  | 0.55 | 0.38 | 0.17 | 69.09% | 5.3125 | 23.71 | 18.3975 | 4.4631 |  | 16.5 |  | 855 |  |  |  | 0.907 | 22 |  |  |  |  | 285 |  |  |  |  | 220 | [11 empty] | 456 |  |  |  | 241 | [13 empty] | 1759
6330 | 1997 | W Mid Pile | NA | 6330 | Waste Rock | Sample | Rock Pile | Mixed | Granodiorite | Argillic/Phyllic | No | Not Specified | Not Specified | 7.7 |  |  |  | 0.45 | 0.16 | 0.29 | 35.56% | 9.0625 | 14.45 | 5.3875 | 1.5945 |  | 9 |  | 668 |  |  |  | 0.8671 | 25.4 |  |  |  |  | 117 |  |  |  |  | 160 | [11 empty] | 468 |  |  |  | 73 | [13 empty] | 3404
6331 | 1997 | W Mid Pile | NA | 6331 | Waste Rock | Sample | Rock Pile | Mixed | Granodiorite | Argillic/Phyllic | No | Not Specified | Not Specified | 7.9 |  |  |  | 0.01 | 0.01 | 0 | 100% | 0.16 | 8.89 | 8.73 | 55.5625 |  | 2.1 |  | 239 |  |  |  | 0.8933 | 6.2 |  |  |  |  | 41 |  |  |  |  | 175 | [11 empty] | 214 |  |  |  | 23 | [13 empty] | 1042
6332 | 1997 | W Mid Pile | NA | 6332 | Waste Rock | Sample | Rock Pile | Mixed | Granodiorite | Argillic/Phyllic | No | Not Specified | Not Specified | 7.9 |  |  |  | 0.23 | 0.1 | 0.13 | 43.48% | 4.0625 | 18.15 | 14.0875 | 4.4677 |  | 5.4 |  | 425 |  |  |  | 1.1739 | 17.3 |  |  |  |  | 46 |  |  |  |  | 110 | [11 empty] | 244 |  |  |  | 62 | [13 empty] | 993
6301 | 1997 | Pit FW | NA | 6301 | Waste Rock | Sample | Pit | Mixed | Granodiorite | Unknown | No | Not Specified | Not Specified | 7.1 |  |  |  | 1.82 | 0.83 | 0.99 | 45.6% | 31.25 | 46.69 | 15.44 | 1.49 |  | 1.8 |  | 81 |  |  |  | 1.9575 | 30.1 |  |  |  |  | 110 |  |  |  |  | 50 | [11 empty] | 404 |  |  |  | 19 | [13 empty] | 10200
6302 | 1997 | Pit FW | NA | 6302 | Waste Rock | Sample | Pit | Mixed | Granodiorite | Unknown | No | Not Specified | Not Specified | 6.3 |  |  |  | 0.32 | 0.03 | 0.29 | 9.375% | 9.06 | 7.99 | -1.07 | 0.88 |  | 2 |  | 36 |  |  |  | 0.2873 | 0.3 |  |  |  |  | 1315 |  |  |  |  | 25 | [11 empty] | 204 |  |  |  | 20 | [13 empty] | 4998
6303 | 1997 | Pit FW | NA | 6303 | Waste Rock | Sample | Pit | Mixed | Granodiorite | Proplylitic | No | Not Specified | Not Specified | 6.5 |  |  |  | 0.09 | 0.01 | 0.08 | 11.11% | 2.5 | -1.89 | -4.39 | -0.76 |  | 1 |  | 129 |  |  |  | 0.5642 | 4.3 |  |  |  |  | 121 |  |  |  |  | 5 | [11 empty] | 57 |  |  |  | 26 | [13 empty] | 328
6304 | 1997 | Pit FW | NA | 6304 | Waste Rock | Sample | Pit | Mixed | Granodiorite | Argillic | No | Not Specified | Not Specified | 6.7 |  |  |  | 0.37 | 0.04 | 0.33 | 10.81% | 10.31 | 16.01 | 5.7 | 1.55 |  | 1 |  | 152 |  |  |  | 0.5256 | 55.9 |  |  |  |  | 499 |  |  |  |  | 5 | [11 empty] | 77 |  |  |  | 32 | [13 empty] | 3319
6305 | 1997 | Pit FW | NA | 6305 | Waste Rock | Sample | Pit | Mixed | Granodiorite | Argillic | No | Not Specified | Not Specified | 6.1 |  |  |  | 0.21 | 0.01 | 0.2 | 4.762% | 6.41 | -3.12 | -9.53 | -0.49 |  | 1.8 |  | 110 |  |  |  | 0.1495 | 35.4 |  |  |  |  | 484 |  |  |  |  | 25 | [11 empty] | 103 |  |  |  | 29 | [13 empty] | 1373
6306 | 1997 | Pit FW | NA | 6306 | Waste Rock | Sample | Pit | Mixed | Granodiorite | Argillic | No | Not Specified | Not Specified | 7.7 |  |  |  | 0.17 | 0.01 | 0.16 | 5.882% | 5.16 | 13.54 | 8.38 | 2.63 |  | 1.2 |  | 83 |  |  |  | 0.5228 | 16.5 |  |  |  |  | 114 |  |  |  |  | 10 | [11 empty] | 105 |  |  |  | 21 | [13 empty] | 921
6307 | 1997 | Pit FW | NA | 6307 | Waste Rock | Sample | Pit | Mixed | Mixed Granodiorite and Quartz Feldspar Porphyry | Argillic | No | Not Specified | Not Specified | 5.9 |  |  |  | 0.09 | 0.01 | 0.08 | 11.11% | 2.66 | -1.89 | -4.55 | -0.71 |  | 0.9 |  | 105 |  |  |  | 0.0636 | 4.1 |  |  |  |  | 590 |  |  |  |  | 20 | [11 empty] | 78 |  |  |  | 9 | [13 empty] | 2199
6308 | 1997 | Pit FW | NA | 6308 | Waste Rock | Sample | Pit | Mixed | Mixed Granodiorite and Quartz Feldspar Porphyry | Argillic | No | Not Specified | Not Specified | 7.1 |  |  |  | 0.12 | 0.01 | 0.11 | 8.333% | 3.59 | 3.05 | -0.54 | 0.85 |  | 1.5 |  | 2505 |  |  |  | 0.3166 | 12.2 |  |  |  |  | 65 |  |  |  |  | 70 | [11 empty] | 88 |  |  |  | 99 | [13 empty] | 1776
6309 | 1997 | Pit FW | NA | 6309 | Waste Rock | Sample | Pit | Mixed | Granodiorite | Argillic | No | Not Specified | Not Specified | 6.5 |  |  |  | 0.11 | 0.01 | 0.1 | 9.091% | 3.28 | -4.36 | -7.64 | -1.33 |  | 10.6 |  | 3331 |  |  |  | 0.089 | 30.5 |  |  |  |  | 173 |  |  |  |  | 105 | [11 empty] | 782 |  |  |  | 141 | [13 empty] | 1487
6310 | 1997 | Pit FW | NA | 6310 | Waste Rock | Sample | Pit | Mixed | Granodiorite | Proplylitic | No | Not Specified | Not Specified | 7.7 |  |  |  | 0.63 | 0.01 | 0.62 | 1.587% | 19.53 | 23.09 | 3.56 | 1.18 |  | 0.7 |  | 62 |  |  |  | 1.3144 | 13.3 |  |  |  |  | 16 |  |  |  |  | 45 | [11 empty] | 103 |  |  |  | 11 | [13 empty] | 1916
6316 | 1997 | Pit HW | NA | 6316 | Waste Rock | Sample | Pit | Mixed | Granodiorite | Argillic | No | Not Specified | Not Specified | 7.6 |  |  |  | 0.32 | 0.01 | 0.31 | 3.125% | 9.84 | 50.54 | 40.7 | 5.13 |  | 0.4 |  | 5 |  |  |  | 2.4256 | 4.9 |  |  |  |  | 16 |  |  |  |  | 15 | [11 empty] | 19 |  |  |  | 8 | [13 empty] | 709
6317 | 1997 | Pit HW | NA | 6317 | Waste Rock | Sample | Pit | Mixed | Quartz Feldspar Porphyry | Unknown | Yes | Not Specified | Not Specified | 7.9 |  |  |  | 0.81 | 0.01 | 0.8 | 1.235% | 25.16 | 76.51 | 51.35 | 3.04 |  | 0.9 |  | 267 |  |  |  | 2.5716 | 1.8 |  |  |  |  | 13 |  |  |  |  | 5 | [11 empty] | 63 |  |  |  | 11 | [13 empty] | 232
6318 | 1997 | Pit HW | NA | 6318 | Waste Rock | Sample | Pit | Mixed | Granodiorite | Argillic/Phyllic | Yes | Not Specified | Not Specified | 7 |  |  |  | 0.14 | 0.02 | 0.12 | 14.29% | 3.75 | 5.52 | 1.77 | 1.47 |  | 3.1 |  | 208 |  |  |  | 0.3425 | 9.7 |  |  |  |  | 194 |  |  |  |  | 30 | [11 empty] | 181 |  |  |  | 28 | [13 empty] | 920
88-68-1 | 1989 | 0+00 | NA | 88-68 | Waste Rock | Long Composite | Drill Core | Mixed | Granodiorite | Argillic | Not Specified | Not Specified | Not Specified | 8.6 |  |  |  | 0.028 | 0.2 | 0.01 | 714.3% | 0.31 | 4.5 | 4 | 14.5161
88-68-2 | 1989 | 0+00 | NA | 88-68 | Waste Rock | Long Composite | Drill Core | Mixed | Granodiorite | Argillic | Not Specified | Not Specified | Not Specified | 8.1 |  |  |  | 0.063 | 0.07 | 0.01 | 111.1% | 0.31 | 4.5 | 4 | 14.5161
88-61-1 | 1989 | 1+00S | NA | 88-61 | Waste Rock | Long Composite | Drill Core | Mixed | Granodiorite | Argillic | Not Specified | Not Specified | Not Specified | 8.2 |  |  |  | 0.112 | 0.03 | 0.082 | 26.79% | 2.5625 | 100 | 97.4375 | 39.0244
88-55-1 | 1989 | 1+00S | NA | 88-55 | Waste Rock | Long Composite | Drill Core | Mixed | Quartz Feldspar Porphyry | Argillic | Not Specified | Not Specified | Not Specified | 8.7 |  |  |  | 0.299 | 0.01 | 0.299 | 3.344% | 9.3438 | 93.2 | 83.8563 | 9.9746
88-55-2 | 1989 | 1+00S | NA | 88-55 | Waste Rock | Long Composite | Drill Core | Mixed | Quartz Feldspar Porphyry | Argillic | Not Specified | Not Specified | Not Specified | 4.2 |  |  |  | 0.508 | 0.54 | 0.01 | 106.3% | 0.3 | 4.5 | 4.2 | 15
88-55-3 | 1989 | 1+00S | NA | 88-55 | Waste Rock | Long Composite | Drill Core | Mixed | Quartz Feldspar Porphyry | Argillic | Not Specified | Not Specified | Not Specified | 4.1 |  |  |  | 0.542 | 0.55 | 0.01 | 101.5% | 0.3 | 4.5 | 4.2 | 15
88-60-1 | 1989 | 0+67S | NA | 88-60 | Waste Rock | Long Composite | Drill Core | Mixed | Granodiorite | Propylitic | Not Specified | Not Specified | Not Specified | 7.9 |  |  |  | 1.35 | 0.52 | 0.83 | 38.52% | 25.9375 | 31.8 | 5.8625 | 1.226
88-66-1 | 1989 | 0+00 | NA | 88-66 | Waste Rock | Long Composite | Drill Core | Mixed | Granodiorite | Propylitic | Not Specified | Not Specified | Not Specified | 8.1 |  |  |  | 0.302 | 0.3 | 0.01 | 99.34% | 0.3 | 11.4 | 11.1 | 38
88-54A-1 | 1989 | 1+00S | NA | 88-54A | Ore | Long Composite | Drill Core | Mixed | Vein | Argillic/Phyllic | Not Specified | Not Specified | Not Specified | 6.4 |  |  |  | 0.033 | 0.05 | 0.01 | 151.5% | 0.3 | 4.5 | 4.2 | 15
88-54A-2 | 1989 | 1+00S | NA | 88-54A | Ore | Long Composite | Drill Core | Mixed | Vein | Argillic/Phyllic | Not Specified | Not Specified | Not Specified | 5.6 |  |  |  | 2.77 | 1.19 | 1.58 | 42.96% | 49.375 | 6.8 | -42.575 | 0.13772
88-55-4 | 1989 | 1+00S | NA | 88-55 | Ore | Long Composite | Drill Core | Mixed | Vein | Argillic/Phyllic | Not Specified | Not Specified | Not Specified | 3 |  |  |  | 14.6 | 0.82 | 13.78 | 5.616% | 430.625 | 4.5 | -426.125 | 0.01045
88-55 0-15m | 1994 | NA | NA | 88-55 | Waste Rock | Long Composite | Drill Core | Mixed | Quartz Feldspar Porphyry | Argillic | Not Specified | Not Specified | Not Specified | 8 |  |  |  | 0.35 | 0.04 | 0.31 | 11.43% | 9.6875 | 30.4 | 20.7125 | 3.1381 |  | 3 |  | 137 |  |  |  | 0.84 | 11 |  |  |  |  | 45 | [16 empty] | 346 |  |  |  | 1 | [13 empty] | 1068
88-55 15-24m | 1994 | NA | NA | 88-55 | Waste Rock | Long Composite | Drill Core | Mixed | Quartz Feldspar Porphyry | Argillic | Not Specified | Not Specified | Not Specified | 5.8 |  |  |  | 0.56 | 0.35 | 0.21 | 62.5% | 6.5625 | 2.82 | -3.7425 | 0.42971 |  | 5.9 |  | 550 |  |  |  | 0.34 | 18 |  |  |  |  | 79 | [16 empty] | 554 |  |  |  | 38 | [13 empty] | 961
88-55 50-54m | 1994 | NA | NA | 88-55 | Waste Rock | Long Composite | Drill Core | Mixed | Granodiorite | Propylitic | Not Specified | Not Specified | Not Specified | 8.1 |  |  |  | 0.96 | 0.07 | 0.89 | 7.292% | 27.8125 | 73.7 | 45.8875 | 2.6499 |  | 1.6 |  | 82 |  |  |  | 2.29 | 6 |  |  |  |  | 113 | [16 empty] | 77 |  |  |  | 1 | [13 empty] | 753
88-56 0-7m | 1994 | NA | NA | 88-56 | Waste Rock | Long Composite | Drill Core | Mixed | Quartz Feldspar Porphyry | Argillic | Not Specified | Not Specified | Not Specified | 7.6 |  |  |  | 0.2 | 0.14 | 0.06 | 70% | 1.875 | 30.9 | 29.025 | 16.48 |  | 3.9 |  | 145 |  |  |  | 1 | 5 |  |  |  |  | 84 | [16 empty] | 900 |  |  |  | 4 | [13 empty] | 1087
88-57 0-15m | 1994 | NA | NA | 88-57 | Waste Rock | Long Composite | Drill Core | Mixed | Granodiorite | Argillic | Not Specified | Not Specified | Not Specified | 7.9 |  |  |  | 0.37 | 0.12 | 0.25 | 32.43% | 7.8125 | 33.2 | 25.3875 | 4.2496 |  | 2.6 |  | 316 |  |  |  | 1.11 | 15 |  |  |  |  | 41 | [16 empty] | 669 |  |  |  | 1 | [13 empty] | 2097
88-57 15-30m | 1994 | NA | NA | 88-57 | Waste Rock | Long Composite | Drill Core | Mixed | Granodiorite | Argillic | Not Specified | Not Specified | Not Specified | 7.9 |  |  |  | 0.39 | 0.08 | 0.31 | 20.51% | 9.6875 | 52.1 | 42.4125 | 5.3781 |  | 1.1 |  | 86 |  |  |  | 1.56 | 11 |  |  |  |  | 40 | [16 empty] | 152 |  |  |  | 5 | [13 empty] | 1842
88-57 47.4-48.6m | 1994 | NA | NA | 88-57 | Waste Rock | Long Composite | Drill Core | Mixed | Granodiorite | Propylitic | Not Specified | Not Specified | Not Specified | 7.9 |  |  |  | 0.31 | 0.01 | 0.3 | 3.226% | 9.375 | 40.4 | 31.025 | 4.3093 |  | 1.1 |  | 41 |  |  |  | 1.27 | 12 |  |  |  |  | 64 | [16 empty] | 47 |  |  |  | 3 | [13 empty] | 1236
88-60 0-5m | 1994 | NA | NA | 88-60 | Waste Rock | Long Composite | Drill Core | Mixed | Quartz Feldspar Porphyry | Argillic | Not Specified | Not Specified | Not Specified | 8 |  |  |  | 0.38 | 0.05 | 0.33 | 13.16% | 10.3125 | 31 | 20.6875 | 3.0061 |  | 1.8 |  | 687 |  |  |  | 1.07 | 39 |  |  |  |  | 207 | [16 empty] | 152 |  |  |  | 45 | [13 empty] | 3122
88-63 0-15m | 1994 | NA | NA | 88-63 | Waste Rock | Long Composite | Drill Core | Mixed | Granodiorite | Argillic | Not Specified | Not Specified | Not Specified | 8 |  |  |  | 0.34 | 0.01 | 0.33 | 2.941% | 10.3125 | 56.4 | 46.0875 | 5.4691 |  | 1.6 |  | 96 |  |  |  | 1.69 | 15 |  |  |  |  | 47 | [16 empty] | 215 |  |  |  | 1 | [13 empty] | 1201
88-63 15-20m | 1994 | NA | NA | 88-63 | Waste Rock | Long Composite | Drill Core | Mixed | Granodiorite | Argillic | Not Specified | Not Specified | Not Specified | 6.6 |  |  |  | 0.2 | 0.02 | 0.18 | 10% | 5.625 | 4.3 | -1.325 | 0.76444 |  | 1.4 |  | 135 |  |  |  | 0.16 | 16 |  |  |  |  | 87 | [16 empty] | 172 |  |  |  | 2 | [13 empty] | 1264
88-67 0-15m | 1994 | NA | NA | 88-67 | Waste Rock | Long Composite | Drill Core | Mixed | Granodiorite | Argillic | Not Specified | Not Specified | Not Specified | 8.2 |  |  |  | 0.14 | 0.03 | 0.11 | 21.43% | 3.4375 | 31.6 | 28.1625 | 9.1927 |  | 0.2 |  | 75 |  |  |  | 0.94 | 4 |  |  |  |  | 14 | [16 empty] | 105 |  |  |  | 1 | [13 empty] | 526
88-67 15-22m | 1994 | NA | NA | 88-67 | Waste Rock | Long Composite | Drill Core | Mixed | Granodiorite | Argillic | Not Specified | Not Specified | Not Specified | 7.9 |  |  |  | 0.52 | 0.05 | 0.47 | 9.615% | 14.6875 | 23 | 8.3125 | 1.566 |  | 0.5 |  | 86 |  |  |  | 0.91 | 1 |  |  |  |  | 30 | [16 empty] | 90 |  |  |  | 4 | [13 empty] | 413
88-68 0-15m | 1994 | NA | NA | 88-68 | Waste Rock | Long Composite | Drill Core | Mixed | Granodiorite | Argillic | Not Specified | Not Specified | Not Specified | 8.1 |  |  |  | 0.06 | 0.03 | 0.03 | 50% | 0.9375 | 13.1 | 12.1625 | 13.9733 |  | 0.1 |  | 32 |  |  |  | 0.64 | 1 |  |  |  |  | 3 | [16 empty] | 33 |  |  |  | 1 | [13 empty] | 229
88-68 15-35m | 1994 | NA | NA | 88-68 | Waste Rock | Long Composite | Drill Core | Mixed | Quartz Feldspar Porphyry | Argillic | Not Specified | Not Specified | Not Specified | 7.4 |  |  |  | 0.33 | 0.12 | 0.21 | 36.36% | 6.5625 | 27.2 | 20.6375 | 4.1448 |  | 1.8 |  | 71 |  |  |  | 0.94 | 60 |  |  |  |  | 256 | [16 empty] | 206 |  |  |  | 4 | [13 empty] | 4566
88-68 54-55m | 1994 | NA | NA | 88-68 | Waste Rock | Long Composite | Drill Core | Mixed | Granodiorite | Propylitic | Not Specified | Not Specified | Not Specified | 8.6 |  |  |  | 0.6 | 0.07 | 0.53 | 11.67% | 16.5625 | 26.7 | 10.1375 | 1.6121 |  | 0.1 |  | 22 |  |  |  | 1.03 | 2 |  |  |  |  | 11 | [16 empty] | 20 |  |  |  | 1 | [13 empty] | 276
88-73 0-15m | 1994 | NA | NA | 88-73 | Waste Rock | Long Composite | Drill Core | Mixed | Granodiorite | Argillic | Not Specified | Not Specified | Not Specified | 8.2 |  |  |  | 0.27 | 0.01 | 0.26 | 3.704% | 8.125 | 30.4 | 22.275 | 3.7415 |  | 0.3 |  | 30 |  |  |  | 1.16 | 11 |  |  |  |  | 67 | [16 empty] | 81 |  |  |  | 1 | [13 empty] | 1011
88-73 15-20m | 1994 | NA | NA | 88-73 | Waste Rock | Long Composite | Drill Core | Mixed | Quartz Feldspar Porphyry | Argillic | Not Specified | Not Specified | Not Specified | 8.4 |  |  |  | 0.83 | 0.01 | 0.82 | 1.205% | 25.625 | 90.8 | 65.175 | 3.5434 |  | 2.1 |  | 48 |  |  |  | 2.53 | 22 |  |  |  |  | 151 | [16 empty] | 730 |  |  |  | 8 | [13 empty] | 2003
88-73 29-34m | 1994 | NA | NA | 88-73 | Waste Rock | Long Composite | Drill Core | Mixed | Granodiorite | Propylitic | Not Specified | Not Specified | Not Specified | 7.1 |  |  |  | 0.42 | 0.15 | 0.27 | 35.71% | 8.4375 | 10.7 | 2.2625 | 1.2681 |  | 0.3 |  | 192 |  |  |  | 0.6 | 11 |  |  |  |  | 207 | [16 empty] | 82 |  |  |  | 15 | [13 empty] | 1242
88-71 0-12m | 1994 | NA | NA | 88-71 | Waste Rock | Long Composite | Drill Core | Mixed | Granodiorite | Argillic | Not Specified | Not Specified | Not Specified | 7.4 |  |  |  | 0.25 | 0.15 | 0.1 | 60% | 3.125 | 8.57 | 5.445 | 2.7424 |  | 0.9 |  | 206 |  |  |  | 0.21 | 34 |  |  |  |  | 45 | [16 empty] | 164 |  |  |  | 10 | [13 empty] | 3597
88-71 22-24m | 1994 | NA | NA | 88-71 | Waste Rock | Long Composite | Drill Core | Mixed | Granodiorite | Propylitic | Not Specified | Not Specified | Not Specified | 9 |  |  |  | 0.12 | 0.01 | 0.11 | 8.333% | 3.4375 | 22.2 | 18.7625 | 6.4582 |  | 0.5 |  | 44 |  |  |  | 0.97 | 2 |  |  |  |  | 53 | [16 empty] | 15 |  |  |  | 5 | [13 empty] | 229
88-72 0-15m | 1994 | NA | NA | 88-72 | Waste Rock | Long Composite | Drill Core | Mixed | Granodiorite | Argillic | Not Specified | Not Specified | Not Specified | 8 |  |  |  | 0.24 | 0.07 | 0.17 | 29.17% | 5.3125 | 45.4 | 40.0875 | 8.5459 |  | 1.2 |  | 279 |  |  |  | 1.28 | 65 |  |  |  |  | 46 | [16 empty] | 111 |  |  |  | 10 | [13 empty] | 5406
88-72 15-32m | 1994 | NA | NA | 88-72 | Waste Rock | Long Composite | Drill Core | Mixed | Granodiorite | Argillic | Not Specified | Not Specified | Not Specified | 6.8 |  |  |  | 1.45 | 0.67 | 0.78 | 46.21% | 24.375 | 44.9 | 20.525 | 1.8421 |  | 10.2 |  | 262 |  |  |  | 1.66 | 40 |  |  |  |  | 116 | [16 empty] | 1952 |  |  |  | 23 | [13 empty] | 4570
88-72 40-42m | 1994 | NA | NA | 88-72 | Waste Rock | Long Composite | Drill Core | Mixed | Granodiorite | Propylitic | Not Specified | Not Specified | Not Specified | 7.8 |  |  |  | 0.5 | 0.04 | 0.46 | 8% | 14.375 | 40.6 | 26.225 | 2.8243 |  | 0.9 |  | 41 |  |  |  | 1.36 | 12 |  |  |  |  | 38 | [16 empty] | 88 |  |  |  | 1 | [13 empty] | 1722
88-75 0-15m | 1994 | NA | NA | 88-75 | Waste Rock | Long Composite | Drill Core | Mixed | Granodiorite | Argillic | Not Specified | Not Specified | Not Specified | 8.1 |  |  |  | 0.14 | 0.04 | 0.1 | 28.57% | 3.125 | 44.7 | 41.575 | 14.304 |  | 0.4 |  | 27 |  |  |  | 1.63 | 1 |  |  |  |  | 12 | [16 empty] | 23 |  |  |  | 1 | [13 empty] | 93
88-75 15-30m | 1994 | NA | NA | 88-75 | Waste Rock | Long Composite | Drill Core | Mixed | Granodiorite | Argillic | Not Specified | Not Specified | Not Specified | 8 |  |  |  | 0.3 | 0.03 | 0.27 | 10% | 8.4375 | 37.9 | 29.4625 | 4.4919 |  | 1.3 |  | 36 |  |  |  | 1.4 | 3 |  |  |  |  | 13 | [16 empty] | 104 |  |  |  | 1 | [13 empty] | 427
88-77 48-52m | 1994 | NA | NA | 88-77 | Waste Rock | Long Composite | Drill Core | Mixed | Granodiorite | Propylitic | Not Specified | Not Specified | Not Specified | 8.5 |  |  |  | 0.5 | 0.01 | 0.49 | 2% | 15.3125 | 36 | 20.6875 | 2.351 |  | 0.1 |  | 36 |  |  |  | 1.36 | 1 |  |  |  |  | 7 | [16 empty] | 12 |  |  |  | 1 | [13 empty] | 50
88-80 23-33m | 1994 | NA | NA | 88-80 | Waste Rock | Long Composite | Drill Core | Mixed | Granodiorite | Propylitic | Not Specified | Not Specified | Not Specified | 8.6 |  |  |  | 0.11 | 0.01 | 0.1 | 9.091% | 3.125 | 43.1 | 39.975 | 13.792 |  | 0.4 |  | 30 |  |  |  | 1.66 | 6 |  |  |  |  | 15 | [16 empty] | 33 |  |  |  | 3 | [13 empty] | 321
88-82 0-15m | 1994 | NA | NA | 88-82 | Waste Rock | Long Composite | Drill Core | Mixed | Quartz Feldspar Porphyry | Argillic | Not Specified | Not Specified | Not Specified | 8.2 |  |  |  | 0.66 | 0.01 | 0.65 | 1.515% | 20.3125 | 85.8 | 65.4875 | 4.224 |  | 1.7 |  | 71 |  |  |  | 2.61 | 16 |  |  |  |  | 71 | [16 empty] | 406 |  |  |  | 3 | [13 empty] | 1318
88-82 15-20m | 1994 | NA | NA | 88-82 | Waste Rock | Long Composite | Drill Core | Mixed | Granodiorite | Argillic | Not Specified | Not Specified | Not Specified | 8.2 |  |  |  | 0.22 | 0.01 | 0.21 | 4.545% | 6.5625 | 54.6 | 48.0375 | 8.32 |  | 1 |  | 40 |  |  |  | 1.7 | 15 |  |  |  |  | 106 | [16 empty] | 69 |  |  |  | 5 | [13 empty] | 2079
88-82 29-33m | 1994 | NA | NA | 88-82 | Waste Rock | Long Composite | Drill Core | Mixed | Granodiorite | Propylitic | Not Specified | Not Specified | Not Specified | 8.5 |  |  |  | 1.16 | 0.01 | 1.15 | 0.8621% | 35.9375 | 53.4 | 17.4625 | 1.4859 |  | 0.5 |  | 32 |  |  |  | 2.03 | 1 |  |  |  |  | 9 | [16 empty] | 14 |  |  |  | 7 | [13 empty] | 165
88-83 0-15m | 1994 | NA | NA | 88-83 | Waste Rock | Long Composite | Drill Core | Mixed | Quartz Feldspar Porphyry | Argillic | Not Specified | Not Specified | Not Specified | 7.8 |  |  |  | 0.23 | 0.1 | 0.13 | 43.48% | 4.0625 | 47.4 | 43.3375 | 11.6677 |  | 11.1 |  | 5899 |  |  |  | 1.52 | 51 |  |  |  |  | 86 | [16 empty] | 3354 |  |  |  | 22 | [13 empty] | 3747
88-83 24-30m | 1994 | NA | NA | 88-83 | Waste Rock | Long Composite | Drill Core | Mixed | Granodiorite | Propylitic | Not Specified | Not Specified | Not Specified | 8.8 |  |  |  | 1.02 | 0.01 | 1.01 | 0.9804% | 31.5625 | 17.7 | -13.8625 | 0.56079 |  | 0.2 |  | 257 |  |  |  | 0.78 | 2 |  |  |  |  | 8 | [16 empty] | 148 |  |  |  | 1 | [13 empty] | 192
88-92 0-5m | 1994 | NA | NA | 88-92 | Waste Rock | Long Composite | Drill Core | Mixed | Quartz Feldspar Porphyry | Argillic | Not Specified | Not Specified | Not Specified | 8 |  |  |  | 0.08 | 0.14 | 0.01 | 175% | 0.3 | 57.3 | 57 | 191 |  | 1.4 |  | 537 |  |  |  | 1.93 | 8 |  |  |  |  | 82 | [16 empty] | 653 |  |  |  | 75 | [13 empty] | 1219
88-92 12-15m | 1994 | NA | NA | 88-92 | Waste Rock | Long Composite | Drill Core | Mixed | Granodiorite | Propylitic | Not Specified | Not Specified | Not Specified | 8.2 |  |  |  | 0.11 | 0.12 | 0.01 | 109.1% | 0.3 | 27.2 | 26.9 | 90.6667 |  | 0.3 |  | 104 |  |  |  | 1.58 | 1 |  |  |  |  | 56 | [16 empty] | 37 |  |  |  | 3 | [13 empty] | 248
88-97 0-14m | 1994 | NA | NA | 88-97 | Waste Rock | Long Composite | Drill Core | Mixed | Quartz Feldspar Porphyry | Argillic | Not Specified | Not Specified | Not Specified | 8.3 |  |  |  | 0.04 | 0.04 | 0.01 | 100% | 0.3 | 34 | 33.7 | 113.3333 |  | 0.1 |  | 89 |  |  |  | 1.29 | 1 |  |  |  |  | 21 | [16 empty] | 28 |  |  |  | 5 | [13 empty] | 344
88-97 23-27m | 1994 | NA | NA | 88-97 | Waste Rock | Long Composite | Drill Core | Mixed | Unknown | Unknown | Not Specified | Not Specified | Not Specified | 8.5 |  |  |  | 0.07 | 0.01 | 0.06 | 14.29% | 1.875 | 47.1 | 45.225 | 25.12 |  | 0.2 |  | 28 |  |  |  | 1.73 | 3 |  |  |  |  | 33 | [16 empty] | 24 |  |  |  | 1 | [13 empty] | 411
88-104 0-9m | 1994 | NA | NA | 88-104 | Waste Rock | Long Composite | Drill Core | Mixed | Granodiorite | Argillic | Not Specified | Not Specified | Not Specified | 8.1 |  |  |  | 0.33 | 0.01 | 0.32 | 3.03% | 10 | 30.8 | 20.8 | 3.08 |  | 0.4 |  | 87 |  |  |  | 0.9 | 7 |  |  |  |  | 92 | [16 empty] | 119 |  |  |  | 10 | [13 empty] | 660

## 2008 Data
Sample_# | Samp_Year | Location | SGS CEMI Sample | Site | Waste Rock or Ore | Sample Type | Material Type | Fraction | Pred_Lith | Pred_Alt | Sx_Obs? | Dom_Mx_Txtr | Dom. Matrix Colour | Paste_pH | Paste EC_µS/cm | TIC_% | C_NP_kgCaCO3/t | S(T)_% | S(SO4)_% | S(S-2)_% | %_Oxidation | AP_kgCaCO3/t | NP_kgCaCO3/t | NNP_kgCaCO3/t | NP_AP | Fizz | Ag_ppm | Al_% | As_ppm | Ba_ppm | Be_ppm | Bi_ppm | Ca_% | Cd_ppm | Ce_ppm | Co_ppm | Cr_ppm | Cs_ppm | Cu_ppm | Fe_% | Ga_ppm | Ge_ppm | Hf_ppm | Hg_ppm | In_ppm | K_% | La_ppm | Li_ppm | Mg_% | Mn_ppm | Mo_ppm | Na_% | Nb_ppm | Ni_ppm | P_% | Pb_ppm | Rb_ppm | Re_ppb | S_% | Sb_ppm | Sc_ppm | Se_ppm | Sn_ppm | Sr_ppm | Ta_ppm | Te_ppm | Th_ppm | Ti_% | Tl_ppm | U_ppm | V_ppm | W_ppm | Y_ppm | Zn_ppm | Zr_ppm | Leach_Method | Vol_water _mL | Samp_wt_g | pH | Redox_mV | Cond_uS/cm | Acidity_mg CaCO3/L | Tot_Acidity_mg CaCO3/L | Alk_mg CaCO3/L | SO4_mg/L | Maj_Anions_meq/L | Maj_Cations_meq/L | Diff_meq/L | Balance (%)_% | Hardness CaCO3_mg/L | Diss_Al_mg/L | Diss_Sb_mg/L | Diss_As_mg/L | Diss_Ba_mg/L | Diss_Be_mg/L | Diss_Bi_mg/L | Diss_B_mg/L | Diss_Cd_mg/L | Diss_Ca_mg/L | Diss_Cr_mg/L | Diss_Co_mg/L | Diss_Cu_mg/L | Diss_Fe_mg/L | Diss_Pb_mg/L | Diss_Li_mg/L | Diss_Mg_mg/L | Diss_Mn_mg/L | Diss_Hg_ug/L | Diss_Mo_mg/L | Diss_Ni_mg/L | Diss_P_mg/L | Diss_K_mg/L | Diss_Se_mg/L | Diss_Si_mg/L | Diss_Ag_mg/L | Diss_Na_mg/L | Diss_Sr_mg/L | Diss_S_mg/L | Diss_Tl_mg/L | Diss_Sn_mg/L | Diss_Ti_mg/L | Diss_U_mg/L | Diss_ V_mg/L | Diss_Zn_mg/L | Diss_Zr_mg/L | Tot_Acidity_mg CaCO3/kg | Alk_mg CaCO3/kg | SO4_mg/kg | Hardness CaCO3_mg/kg | Diss_Al_mg/kg | Diss_Sb_mg/kg | Diss_As_mg/kg | Diss_Ba_mg/kg | Diss_Be_mg/kg | Diss_Bi_mg/kg | Diss_B_mg/kg | Diss_Cd_mg/kg | Diss_Ca_mg/kg | Diss_Cr_mg/kg | Diss_Co_mg/kg | Diss_Cu_mg/kg | Diss_Fe_mg/kg | Diss_Pb_mg/kg | Diss_Li_mg/kg | Diss_Mg_mg/kg | Diss_Mn_mg/kg | Diss_Hg_ug/kg | Diss_Mo_mg/kg | Diss_Ni_mg/kg | Diss_P_mg/kg | Diss_K_mg/kg | Diss_Se_mg/kg | Diss_Si_mg/kg | Diss_Ag_mg/kg | Diss_Na_mg/kg | Diss_Sr_mg/kg | Diss_S_mg/kg | Diss_Tl_mg/kg | Diss_Sn_mg/kg | Diss_Ti_mg/kg | Diss_U_mg/kg | Diss_ V_mg/kg | Diss_Zn_mg/kg | Diss_Zr_mg/kg | SiO2_% | Al2O3_% | Fe2O3_% | CaO_% | MgO_% | Na2O_% | K2O_% | TiO2_% | P2O5_% | MnO_% | BaO_% | Cr2O3_% | LOI_% | Total_% | C_% | S_% | NAG_pH_after_rxn | Vol_0.1N_NaOH_to_pH4.5 | Vol_0.1N_NaOH_to_pH7.0 | Vol_0.5N_NaOH_to_pH4.5 | Vol_0.5N_NaOH_to_pH7.0 | NAG_to_pH4.5_kgH2SO4/t | NAG_to_pH7.0_kgH2SO4/t
L1-1 | 2008 | NW Pile | L1-1 (-1/4") | L1 | Waste Rock | Lysimeter | Rock Pile | Fine (-1/4") | Mixed Granodiorite and Quartz Feldspar Porphyry | Argillic/Phyllic | Yes | Sand | Brown | 7.33 | 2090 | 0.38 | 31.6667 | 2.14 | 0.97 | 1.17 | 45.33% | 36.5625 | 29 | -7.5625 | 0.79316 | Slight | 13.3 | 0.58 | 948.1 | 122 | 1 | 14.9 | 1.41 | 20.7 | 20 | 6.7 | 60 | 4.2 | 290.8 | 4.26 | 2 | 0.1 | 0.1 | 0.4 | 0.52 | 0.24 | 10 | 3.1 | 0.27 | 2453 | 1.2 | 0.01 | 0.1 | 6.2 | 0.055 | 701.1 | 16.2 | 5 | 2.25 | 87 | 2.2 | 0.5 | 0.3 | 56 | 0.1 | 0.3 | 3.3 | 0.005 | 1.1 | 1.1 | 14 | 0.3 | 7 | 1717 | 5.3 | SFE_3:1 | 750 | 250 | 6.95 | 255.85 | 2588.24 |  | 6.39 | 17.06 | 1784 | 37.5079 | 38.4822 | -0.97435 | -1.282% | 1920 | 0.013 | 0.0037 | 0.0025 | 0.0045 | 5e-05 | 3e-05 | 0.3 | 0.0208 | 616 | 0.0005 | 0.00034 | 0.0016 | 0.015 | 0.00034 | 0.008 | 92.3 | 2.17 | 0.05 | 0.0003 | 0.0009 | 0.01 | 5.05 | 0.0006 | 1.36 | 3e-05 | 0.41 | 0.608 | 609 | 0.00019 | 5e-05 | 0.003 | 0.00028 | 0.001 | 0.268 | 0.0005 | 19.17 | 51.18 | 5352 | 5760 | 0.039 | 0.0111 | 0.0075 | 0.0135 | 0.00015 | 9e-05 | 0.9 | 0.0624 | 1848 | 0.0015 | 0.00102 | 0.0048 | 0.045 | 0.00102 | 0.024 | 276.9 | 6.51 | 0.15 | 0.0009 | 0.0027 | 0.03 | 15.15 | 0.0018 | 4.08 | 9e-05 | 1.23 | 1.824 | 1827 | 0.00057 | 0.00015 | 0.009 | 0.00084 | 0.003 | 0.804 | 0.0015
L1-2 | 2008 | NW Pile | L1-2 (-1/4") | L1 | Waste Rock | Lysimeter | Rock Pile | Fine (-1/4") | Mixed Granodiorite and Quartz Feldspar Porphyry | Argillic/Phyllic | Yes | Sand | Brown | 7.31 | 2050 | 0.32 | 26.6667 | 1.87 | 1.04 | 0.83 | 55.61% | 25.9375 | 22.6 | -3.3375 | 0.87133 | Slight | 11.2 | 0.63 | 1004.6 | 142 | 1 | 12.8 | 1.48 | 16.7 | 21 | 6 | 56 | 4.4 | 230.2 | 3.92 | 2 | 0.1 | 0.1 | 0.2 | 0.47 | 0.25 | 11 | 2.7 | 0.24 | 2118 | 1.3 | 0.01 | 0.1 | 5.2 | 0.056 | 610 | 16.1 | 5 | 2.07 | 89.7 | 2.3 | 0.5 | 0.3 | 58 | 0.1 | 0.3 | 3.4 | 0.005 | 1 | 1 | 13 | 0.4 | 6.7 | 1387 | 5.6 | SFE_3:1 | 750 | 250 | 7.42 | 253.41 | 2598.82 |  | 5.86 | 20.15 | 1752 | 36.903 | 37.5218 | -0.61882 | -0.8315% | 1870 | 0.018 | 0.0034 | 0.0031 | 0.004 | 5e-05 | 3e-05 | 0.3 | 0.0167 | 602 | 0.0005 | 0.00026 | 0.0016 | 0.013 | 0.00022 | 0.007 | 89.2 | 1.5 | 0.05 | 0.0003 | 0.0009 | 0.01 | 4.79 | 0.0005 | 1.33 | 3e-05 | 0.41 | 0.545 | 605 | 0.00016 | 6e-05 | 0.003 | 0.0002 | 0.001 | 0.198 | 0.0005 | 17.58 | 60.45 | 5256 | 5610 | 0.054 | 0.0102 | 0.0093 | 0.012 | 0.00015 | 9e-05 | 0.9 | 0.0501 | 1806 | 0.0015 | 0.00078 | 0.0048 | 0.039 | 0.00066 | 0.021 | 267.6 | 4.5 | 0.15 | 0.0009 | 0.0027 | 0.03 | 14.37 | 0.0015 | 3.99 | 9e-05 | 1.23 | 1.635 | 1815 | 0.00048 | 0.00018 | 0.009 | 0.0006 | 0.003 | 0.594 | 0.0015
L1-3 | 2008 | NW Pile | L1-3 (-1/4") | L1 | Waste Rock | Lysimeter | Rock Pile | Fine (-1/4") | Mixed Granodiorite and Quartz Feldspar Porphyry | Argillic/Phyllic | Yes | Sand | Brown | 7.35 | 1908 | 0.35 | 29.1667 | 1.69 | 1 | 0.69 | 59.17% | 21.5625 | 29.2 | 7.6375 | 1.3542 | Slight | 9.6 | 0.49 | 856.6 | 126 | 1 | 12.2 | 1.58 | 14.9 | 19 | 6.5 | 41 | 4.2 | 232.2 | 3.86 | 2 | 0.1 | 0.1 | 0.2 | 0.37 | 0.24 | 10 | 2.7 | 0.29 | 2244 | 1.1 | 0.01 | 0.1 | 5.1 | 0.06 | 512.2 | 14.9 | 5 | 1.96 | 66 | 2.2 | 0.5 | 0.3 | 57 | 0.1 | 0.3 | 3.3 | 0.005 | 0.8 | 1 | 13 | 0.2 | 6.7 | 1288 | 4.9 | SFE_3:1 | 750 | 250 | 7.42 | 346.67 | 2495.55 |  | 5.42 | 20.58 | 1316 | 27.8283 | 27.272 | 0.55624 | 1.01% | 1360 | 0.001 | 0.0025 | 0.0037 | 0.0067 | 5e-05 | 3e-05 | 0.3 | 0.0138 | 492 | 0.0005 | 0.0002 | 0.0039 | 0.008 | 4e-05 | 0.005 | 32.2 | 1.54 | 0.05 | 0.0003 | 0.0009 | 0.01 | 2.45 | 0.0002 | 0.835 | 3e-05 | 0.19 | 0.402 | 437 | 0.00014 | 5e-05 | 0.003 | 0.0001 | 0.001 | 0.183 | 0.0005 | 16.26 | 61.74 | 3948 | 4080 | 0.003 | 0.0075 | 0.0111 | 0.0201 | 0.00015 | 9e-05 | 0.9 | 0.0414 | 1476 | 0.0015 | 0.0006 | 0.0117 | 0.024 | 0.00012 | 0.015 | 96.6 | 4.62 | 0.15 | 0.0009 | 0.0027 | 0.03 | 7.35 | 0.0006 | 2.505 | 9e-05 | 0.57 | 1.206 | 1311 | 0.00042 | 0.00015 | 0.009 | 0.0003 | 0.003 | 0.549 | 0.0015 | 63.21 | 13.42 | 7.23 | 2.75 | 0.83 | 0.09 | 3.15 | 0.37 | 0.18 | 0.32 | 0.15 | 0.01 | 7.9 | 99.62 | 0.36 | 1.69 | 5.46 |  | 0.95 |  |  |  | 1.862
L2-1 | 2008 | W Lower Pile | L2-1 (-1/4") | L2 | Waste Rock | Lysimeter | Rock Pile | Fine (-1/4") | Granodiorite | Argillic | No | Sand | Brown | 8.08 | 628 | 0.51 | 42.5 | 0.33 | 0.17 | 0.16 | 51.52% | 5 | 45.3 | 40.3 | 9.06 | Moderate | 4.2 | 0.77 | 572.3 | 255 | 1 | 3.6 | 1.46 | 14.1 | 30 | 8.5 | 39 | 13 | 99.2 | 3.43 | 3 | 0.1 | 0.1 | 0.1 | 0.26 | 0.18 | 14 | 3.2 | 0.24 | 1905 | 0.6 | 0.01 | 0.1 | 4.3 | 0.085 | 599.8 | 16.1 | 5 | 0.37 | 44 | 5.8 | 0.5 | 0.5 | 63 | 0.1 | 0.1 | 2.4 | 0.005 | 0.6 | 0.7 | 39 | 0.5 | 11.2 | 1173 | 1.8 | SFE_3:1 | 750 | 250 | 8.08 | 314.94 | 288.89 |  | 2.89 | 69.25 | 68 | 2.8017 | 2.7959 | 0.0057206 | 0.1022% | 134 | 0.0057 | 0.00231 | 0.00768 | 0.00652 | 1e-05 | 5e-06 | 0.05 | 0.000292 | 33.5 | 0.0002 | 1.4e-05 | 0.00203 | 0.003 | 3.1e-05 | 0.003 | 12.3 | 0.00113 | 0.01 | 0.00034 | 0.00015 | 0.003 | 3.51 | 4e-05 | 1.59 | 5e-06 | 0.51 | 0.12 | 25 | 3.2e-05 | 3e-05 | 0.0005 | 0.000131 | 0.0002 | 0.0046 | 0.0001 | 8.67 | 207.75 | 204 | 402 | 0.0171 | 0.00693 | 0.02304 | 0.01956 | 3e-05 | 1.5e-05 | 0.15 | 0.000876 | 100.5 | 0.0006 | 4.2e-05 | 0.00609 | 0.009 | 9.3e-05 | 0.009 | 36.9 | 0.00339 | 0.03 | 0.00102 | 0.00045 | 0.009 | 10.53 | 0.00012 | 4.77 | 1.5e-05 | 1.53 | 0.36 | 75 | 9.6e-05 | 9e-05 | 0.0015 | 0.000393 | 0.0006 | 0.0138 | 0.0003
L2-2 | 2008 | W Lower Pile | L2-2 (-1/4") | L2 | Waste Rock | Lysimeter | Rock Pile | Fine (-1/4") | Granodiorite | Argillic | No | Sand | Brown | 8.07 | 670 | 0.49 | 40.8333 | 0.29 | 0.15 | 0.14 | 51.72% | 4.375 | 43.8 | 39.425 | 10.0114 | Moderate | 3.9 | 0.94 | 612.4 | 181 | 1 | 3.3 | 1.38 | 13.1 | 26 | 7.3 | 33 | 12.7 | 109 | 3.17 | 3 | 0.1 | 0.1 | 0.1 | 0.25 | 0.18 | 13 | 3.1 | 0.23 | 1818 | 0.8 | 0.01 | 0.1 | 4.1 | 0.084 | 496.1 | 15.1 | 5 | 0.32 | 41.7 | 5.4 | 0.5 | 0.4 | 60 | 0.1 | 0.1 | 2.2 | 0.005 | 0.6 | 0.7 | 35 | 0.6 | 10.6 | 1135 | 2 | SFE_3:1 | 750 | 250 | 8.01 | 319.82 | 359.79 |  | 2.58 | 64.7 | 109 | 3.5648 | 3.7014 | -0.13652 | -1.879% | 179 | 0.004 | 0.0022 | 0.00655 | 0.00666 | 1e-05 | 5e-06 | 0.05 | 0.000384 | 46 | 0.0001 | 5e-06 | 0.00132 | 0.002 | 3.8e-05 | 0.0033 | 15.6 | 0.00147 | 0.01 | 0.00024 | 0.00019 | 0.003 | 3.92 | 4e-05 | 1.66 | 5e-06 | 0.5 | 0.153 | 40 | 3.2e-05 | 2e-05 | 0.0005 | 0.000186 | 0.0002 | 0.0057 | 0.0001 | 7.74 | 194.1 | 327 | 537 | 0.012 | 0.0066 | 0.01965 | 0.01998 | 3e-05 | 1.5e-05 | 0.15 | 0.001152 | 138 | 0.0003 | 1.5e-05 | 0.00396 | 0.006 | 0.000114 | 0.0099 | 46.8 | 0.00441 | 0.03 | 0.00072 | 0.00057 | 0.009 | 11.76 | 0.00012 | 4.98 | 1.5e-05 | 1.5 | 0.459 | 120 | 9.6e-05 | 6e-05 | 0.0015 | 0.000558 | 0.0006 | 0.0171 | 0.0003
L2-3 | 2008 | W Lower Pile | L2-3 (-1/4") | L2 | Waste Rock | Lysimeter | Rock Pile | Fine (-1/4") | Granodiorite | Argillic | No | Sand | Brown | 8.21 | 444 | 0.45 | 37.5 | 0.21 | 0.14 | 0.07 | 66.67% | 2.1875 | 44.9 | 42.7125 | 20.5257 | Moderate | 3.6 | 0.95 | 616.7 | 160 | 1 | 3.2 | 1.67 | 13 | 29 | 8.3 | 40 | 13.9 | 97.6 | 3.65 | 3 | 0.1 | 0.1 | 0.1 | 0.22 | 0.18 | 14 | 3.6 | 0.26 | 1795 | 0.5 | 0.01 | 0.1 | 4.5 | 0.096 | 519.9 | 16.2 | 5 | 0.25 | 48.9 | 6 | 0.5 | 0.4 | 65 | 0.1 | 0.1 | 2.4 | 0.005 | 0.6 | 0.7 | 40 | 0.6 | 11.3 | 1066 | 1.5 | SFE_3:1 | 750 | 250 | 8.09 | 222.16 | 273.67 |  | 2.34 | 73.65 | 61 | 2.7438 | 2.7066 | 0.037199 | 0.6825% | 130 | 0.0039 | 0.00188 | 0.00724 | 0.00468 | 1e-05 | 5e-06 | 0.05 | 0.00022 | 30.8 | 0.0001 | 5e-06 | 0.00111 | 0.001 | 2.3e-05 | 0.0031 | 12.9 | 0.00048 | 0.01 | 0.00019 | 0.00023 | 0.003 | 3.44 | 4e-05 | 1.65 | 5e-06 | 0.46 | 0.116 | 22 | 2.5e-05 | 1e-05 | 0.0005 | 0.000115 | 0.0002 | 0.0029 | 0.0001 | 7.02 | 220.95 | 183 | 390 | 0.0117 | 0.00564 | 0.02172 | 0.01404 | 3e-05 | 1.5e-05 | 0.15 | 0.00066 | 92.4 | 0.0003 | 1.5e-05 | 0.00333 | 0.003 | 6.9e-05 | 0.0093 | 38.7 | 0.00144 | 0.03 | 0.00057 | 0.00069 | 0.009 | 10.32 | 0.00012 | 4.95 | 1.5e-05 | 1.38 | 0.348 | 66 | 7.5e-05 | 3e-05 | 0.0015 | 0.000345 | 0.0006 | 0.0087 | 0.0003 | 60.25 | 16.42 | 6.18 | 2.75 | 0.67 | 0.6 | 2.76 | 0.57 | 0.29 | 0.26 | 0.15 | 0.01 | 8.84 | 99.77 | 0.47 | 0.21 | 5.83 |  | 1.3 |  |  |  | 2.548
TP-1 0.0-0.15m | 2008 | NW Pile | TP-1 0.0-0.15m (-1/4") | TP-1 | Waste Rock | Profile | Rock Pile | Fine (-1/4") | Granodiorite | Argillic | Not Specified | Sand | Brown | 7.71 | 1642 | 0.44 | 36.6667 | 0.8 | 0.52 | 0.28 | 65% | 8.75 | 35 | 26.25 | 4 | Slight | 6 | 0.41 | 541.8 | 182 | 1 | 6.7 | 1.34 | 13.4 | 18 | 7.7 | 27 | 4.1 | 148.7 | 3.25 | 1 | 0.1 | 0.1 | 0.2 | 0.35 | 0.18 | 9 | 2.2 | 0.28 | 2474 | 1 | 0.01 | 0.1 | 5.5 | 0.066 | 432.9 | 11.1 | 5 | 0.85 | 36.7 | 2.6 | 0.5 | 0.2 | 41 | 0.1 | 0.2 | 2.9 | 0.005 | 0.7 | 0.8 | 18 | 0.3 | 7.9 | 1322 | 5.6
TP-1 0.15-0.45m | 2008 | NW Pile | TP-1 0.15-0.45m (-1/4") | TP-1 | Waste Rock | Profile | Rock Pile | Fine (-1/4") | Granodiorite | Argillic | No | Sand | Brown | 7.37 | 1726 | 0.13 | 10.8333 | 0.78 | 0.71 | 0.07 | 91.03% | 2.1875 | 11.7 | 9.5125 | 5.3486 | Slight | 10.2 | 0.68 | 497.3 | 187 | 1 | 12.8 | 0.72 | 46.2 | 20 | 9.2 | 29 | 3.1 | 402.1 | 4.82 | 2 | 0.1 | 0.1 | 0.2 | 0.52 | 0.2 | 10 | 3.2 | 0.21 | 4966 | 1.3 | 0.01 | 0.1 | 6.3 | 0.075 | 613.6 | 11.5 | 5 | 0.83 | 66.4 | 2.8 | 0.5 | 0.2 | 57 | 0.1 | 0.2 | 3.1 | 0.005 | 0.5 | 1.4 | 22 | 0.3 | 9.8 | 4030 | 6.5
TP-1 0.45-1.0m | 2008 | NW Pile | TP-1 0.45-1.0m (-1/4") | TP-1 | Waste Rock | Profile | Rock Pile | Fine (-1/4") | Granodiorite | Argillic | No | Sand | Brown | 8.01 | 735 | 0.36 | 30 | 0.27 | 0.08 | 0.19 | 29.63% | 5.9375 | 29.6 | 23.6625 | 4.9853 | Slight | 2.6 | 1.09 | 65.4 | 74 | 1 | 1.9 | 1.03 | 39.5 | 33 | 7.6 | 29 | 4.3 | 522.3 | 3.09 | 1 | 0.1 | 0.3 | 0.1 | 0.21 | 0.15 | 18 | 3.1 | 0.13 | 2801 | 1.6 | 0.01 | 0.1 | 7.3 | 0.059 | 437.7 | 8.6 | 5 | 0.27 | 13.7 | 2.2 | 0.5 | 0.1 | 48 | 0.1 | 0.1 | 5.2 | 0.005 | 0.3 | 4.6 | 13 | 0.2 | 10.8 | 2888 | 19.7 | SFE_3:1 | 750 | 250 | 7.56 | 338.86 | 514.32 |  | 5.27 | 54.84 | 213 | 5.5343 | 5.6793 | -0.14497 | -1.293% | 276 | 0.013 | 0.0003 | 0.00013 | 0.00059 | 1e-05 | 5e-06 | 0.05 | 0.000413 | 56.2 | 0.0006 | 1e-05 | 0.00086 | 0.001 | 0.000679 | 0.0028 | 32.9 | 0.0005 | 0.01 | 0.00015 | 0.00034 | 0.002 | 3.03 | 0.00017 | 0.633 | 5e-06 | 2.06 | 0.59 | 77 | 1.7e-05 | 2e-05 | 0.0005 | 0.000911 | 0.0002 | 0.013 | 0.0001 | 15.81 | 164.52 | 639 | 828 | 0.039 | 0.0009 | 0.00039 | 0.00177 | 3e-05 | 1.5e-05 | 0.15 | 0.001239 | 168.6 | 0.0018 | 3e-05 | 0.00258 | 0.003 | 0.002037 | 0.0084 | 98.7 | 0.0015 | 0.03 | 0.00045 | 0.00102 | 0.006 | 9.09 | 0.00051 | 1.899 | 1.5e-05 | 6.18 | 1.77 | 231 | 5.1e-05 | 6e-05 | 0.0015 | 0.002733 | 0.0006 | 0.039 | 0.0003
TP-1 1.0-2.0m | 2008 | NW Pile | TP-1 1.0-2.0m (-1/4") | TP-1 | Waste Rock | Profile | Rock Pile | Fine (-1/4") | Quartz Feldspar Porphyry | Argillic | No | Sand | Rust/Brown | 7.36 | 1478 | 0.2 | 16.6667 | 0.93 | 0.72 | 0.21 | 77.42% | 6.5625 | 17.2 | 10.6375 | 2.621 | Slight | 15.8 | 0.7 | 1168.2 | 221 | 1 | 9.3 | 1.04 | 22.3 | 25 | 7.5 | 34 | 4.8 | 333 | 4.03 | 2 | 0.1 | 0.2 | 0.2 | 0.23 | 0.23 | 13 | 3.2 | 0.16 | 2088 | 1.1 | 0.01 | 0.1 | 5.5 | 0.068 | 493.5 | 15 | 5 | 0.91 | 140.5 | 3.1 | 0.5 | 0.4 | 58 | 0.1 | 0.2 | 3.6 | 0.005 | 0.8 | 2 | 22 | 0.3 | 8.5 | 1773 | 9.3 | SFE_3:1 | 750 | 250 | 7.44 | 345.21 | 1542.47 |  | 6.26 | 32.12 | 968 | 20.8091 | 21.2896 | -0.48056 | -1.142% | 1060 | 0.0059 | 0.00927 | 0.00546 | 0.00429 | 1e-05 | 5e-06 | 0.05 | 0.00372 | 330 | 0.0007 | 1.4e-05 | 0.00104 | 0.006 | 1.8e-05 | 0.0058 | 56.5 | 0.0132 | 0.01 | 7e-05 | 0.00041 | 0.003 | 2.71 | 0.00044 | 1.12 | 5e-06 | 2.37 | 0.602 | 360 | 6.5e-05 | 1e-05 | 0.0005 | 0.00124 | 0.0002 | 0.0544 | 0.0001 | 18.78 | 96.36 | 2904 | 3180 | 0.0177 | 0.02781 | 0.01638 | 0.01287 | 3e-05 | 1.5e-05 | 0.15 | 0.01116 | 990 | 0.0021 | 4.2e-05 | 0.00312 | 0.018 | 5.4e-05 | 0.0174 | 169.5 | 0.0396 | 0.03 | 0.00021 | 0.00123 | 0.009 | 8.13 | 0.00132 | 3.36 | 1.5e-05 | 7.11 | 1.806 | 1080 | 0.000195 | 3e-05 | 0.0015 | 0.00372 | 0.0006 | 0.1632 | 0.0003 | 62.89 | 13.89 | 6.9 | 1.91 | 0.58 | 0.44 | 2.86 | 0.39 | 0.24 | 0.26 | 0.15 | 0.01 | 7.6 | 98.13 | 0.2 | 0.93
TP-1 1.5m | 2008 | NW Pile | TP-1 1.5m (-1/4") | TP-1 | Waste Rock | Profile | Rock Pile | Fine (-1/4") | Granodiorite | Argillic/Silicic | Not Specified | Clay | Rust | 5.54 | 1725 | 0.01 | 0.8 | 1.2 | 1.13 | 0.07 | 94.17% | 2.1875 | 1 | -1.1875 | 0.45714 | None | 54.1 | 0.47 | 6399.3 | 199 | 1 | 65.9 | 0.22 | 10.8 | 19 | 3.8 | 37 | 4.3 | 352.5 | 5.59 | 2 | 0.1 | 0.1 | 0.2 | 0.4 | 0.52 | 10 | 2.5 | 0.08 | 652 | 1.4 | 0.04 | 0.1 | 2.9 | 0.097 | 1621.8 | 30.2 | 5 | 1.17 | 646.5 | 3.6 | 0.5 | 1 | 126 | 0.1 | 1 | 2.1 | 0.005 | 1.1 | 0.6 | 24 | 0.7 | 4.6 | 805 | 1.5 | SFE_3:1 | 750 | 250 | 6.38 | 371.09 | 561.55 |  | 11.83 | 2.75 | 284 | 5.9717 | 5.6856 | 0.2861 | 2.454% | 263 | 0.0122 | 0.00798 | 0.0304 | 0.00715 | 2e-05 | 5e-06 | 0.05 | 0.00973 | 79.8 | 0.0001 | 0.000634 | 0.133 | 0.004 | 5.6e-05 | 0.0079 | 15.5 | 2.73 | 0.01 | 5e-05 | 0.00313 | 0.007 | 3.04 | 0.00023 | 3.36 | 0.000224 | 3.35 | 0.0895 | 98 | 7e-05 | 1e-05 | 0.0005 | 4e-06 | 0.0002 | 3.29 | 0.0001 | 35.49 | 8.25 | 852 | 789 | 0.0366 | 0.02394 | 0.0912 | 0.02145 | 6e-05 | 1.5e-05 | 0.15 | 0.02919 | 239.4 | 0.0003 | 0.001902 | 0.399 | 0.012 | 0.000168 | 0.0237 | 46.5 | 8.19 | 0.03 | 0.00015 | 0.00939 | 0.021 | 9.12 | 0.00069 | 10.08 | 0.000672 | 10.05 | 0.2685 | 294 | 0.00021 | 3e-05 | 0.0015 | 1.2e-05 | 0.0006 | 9.87 | 0.0003
TP-2 1.0m | 2008 | NW Pile | TP-2 1.0m (-1/4") | TP-2 | Waste Rock | Sample | Rock Pile | Fine (-1/4") | Granodiorite | Unknown | Not Specified | Sand | Brown | 7.47 | 1687 | 0.08 | 6.6667 | 0.63 | 0.41 | 0.22 | 65.08% | 6.875 | 11.7 | 4.825 | 1.7018 | None | 2.6 | 1.44 | 578.5 | 274 | 1 | 2.7 | 0.94 | 20.6 | 22 | 16.5 | 39 | 5.9 | 323.1 | 3.98 | 5 | 0.1 | 0.1 | 0.1 | 0.1 | 0.17 | 11 | 9.8 | 0.62 | 3627 | 0.9 | 0.02 | 0.1 | 8.9 | 0.093 | 148.3 | 11.4 | 5 | 0.61 | 52 | 4.7 | 0.5 | 0.3 | 64 | 0.1 | 0.1 | 2.2 | 0.024 | 0.3 | 0.7 | 43 | 0.4 | 13.3 | 1633 | 2.1
TP-3 0.7 m | 2008 | NW Pile | TP-3 0.7m (-1/4") | TP-3 | Waste Rock | Sample | Rock Pile | Fine (-1/4") | Granodiorite | Unknown | Not Specified | Clay | Brown | 7.74 | 1768 | 0.39 | 32.5 | 0.46 | 0.14 | 0.32 | 30.43% | 10 | 35.9 | 25.9 | 3.59 | Moderate | 2.5 | 0.83 | 63.8 | 351 | 1 | 2.9 | 1.29 | 10.1 | 29 | 12.5 | 63 | 6.6 | 97.6 | 3.72 | 3 | 0.1 | 0.1 | 0.1 | 0.27 | 0.15 | 15 | 3.9 | 0.37 | 1654 | 0.5 | 0.01 | 0.1 | 23.3 | 0.08 | 287.4 | 9.9 | 5 | 0.51 | 6.9 | 5.6 | 0.5 | 0.3 | 40 | 0.1 | 0.3 | 2.8 | 0.007 | 0.2 | 0.7 | 43 | 0.6 | 10.8 | 1225 | 1.8
TP-3 1.2 m | 2008 | NW Pile | TP-3 1.2m (-1/4") | TP-3 | Waste Rock | Sample | Rock Pile | Fine (-1/4") | Granodiorite | Argillic | Not Specified | Clay | Brown/Yellow | 7.71 | 1783 | 0.41 | 34.1667 | 0.56 | 0.3 | 0.26 | 53.57% | 8.125 | 34.8 | 26.675 | 4.2831 | Moderate | 8 | 1.11 | 119.5 | 239 | 1 | 14.1 | 1.55 | 22.3 | 29 | 10.8 | 69 | 9 | 296.1 | 4.67 | 3 | 0.1 | 0.1 | 0.2 | 0.75 | 0.19 | 15 | 5.6 | 0.4 | 2618 | 1 | 0.01 | 0.1 | 22.8 | 0.094 | 687.1 | 13.2 | 5 | 0.63 | 33.1 | 6.9 | 0.5 | 0.3 | 58 | 0.1 | 0.8 | 3.3 | 0.006 | 0.4 | 2.2 | 49 | 0.6 | 12.6 | 2175 | 6.1
TP-4 0.15-0.3m | 2008 | NW Pile | TP-4 0.15-0.3m (-1/4") | TP-4 | Waste Rock | Profile | Rock Pile | Fine (-1/4") | Mixed Granodiorite and Quartz Feldspar Porphyry | Unknown | Not Specified | Sand | Yellow | 8.16 | 387 | 0.46 | 38.3333 | 1.44 | 0.09 | 1.35 | 6.25% | 42.1875 | 35.1 | -7.0875 | 0.832 | Slight | 13.5 | 0.53 | 541.4 | 154 | 1 | 8.3 | 1.08 | 16.9 | 18 | 7.9 | 48 | 4.7 | 421.6 | 3.45 | 2 | 0.1 | 0.1 | 0.1 | 0.53 | 0.15 | 9 | 2.8 | 0.27 | 2175 | 1.2 | 0.01 | 0.1 | 5.8 | 0.056 | 862 | 9.2 | 5 | 1.32 | 92.7 | 2.6 | 0.5 | 0.3 | 43 | 0.1 | 0.2 | 3.3 | 0.005 | 0.3 | 1 | 19 | 0.3 | 7.7 | 1722 | 6.2 | SFE_3:1 | 750 | 250 | 7.89 | 332.51 | 175.88 |  | 4.33 | 63.67 | 27 | 1.8359 | 1.9091 | -0.073229 | -1.955% | 92.2 | 0.0112 | 0.0162 | 0.00653 | 0.0429 | 1e-05 | 5e-06 | 0.05 | 0.000559 | 25.1 | 0.0001 | 6e-06 | 0.00538 | 0.002 | 0.000887 | 0.0018 | 7.2 | 0.00231 | 0.01 | 0.00172 | 0.00023 | 0.004 | 1.96 | 7e-05 | 1.08 | 1.7e-05 | 0.32 | 0.114 | 10 | 4.2e-05 | 1e-05 | 0.0005 | 7.6e-05 | 0.0002 | 0.0125 | 0.0001 | 12.99 | 191.01 | 81 | 276.6 | 0.0336 | 0.0486 | 0.01959 | 0.1287 | 3e-05 | 1.5e-05 | 0.15 | 0.001677 | 75.3 | 0.0003 | 1.8e-05 | 0.01614 | 0.006 | 0.002661 | 0.0054 | 21.6 | 0.00693 | 0.03 | 0.00516 | 0.00069 | 0.012 | 5.88 | 0.00021 | 3.24 | 5.1e-05 | 0.96 | 0.342 | 30 | 0.000126 | 3e-05 | 0.0015 | 0.000228 | 0.0006 | 0.0375 | 0.0003
TP-4 0.6-0.8m | 2008 | NW Pile | TP-4 0.6-0.8m (-1/4") | TP-4 | Waste Rock | Profile | Rock Pile | Fine (-1/4") | Granodiorite | Phyllic | Not Specified | Clay | Yellow | 7.25 | 1636 | 0.08 | 6.6667 | 0.84 | 0.7 | 0.14 | 83.33% | 4.375 | 8.3 | 3.925 | 1.8971 | None | 15.7 | 1.07 | 1915.1 | 198 | 1 | 4 | 0.56 | 23.8 | 21 | 6.5 | 43 | 4.9 | 487.9 | 4.32 | 3 | 0.1 | 0.1 | 0.1 | 0.21 | 0.33 | 11 | 6.6 | 0.27 | 2030 | 0.8 | 0.03 | 0.1 | 8.3 | 0.072 | 617 | 18.5 | 5 | 0.81 | 261 | 4 | 0.5 | 0.6 | 99 | 0.1 | 0.1 | 2.1 | 0.005 | 0.8 | 0.9 | 27 | 0.2 | 7 | 2106 | 1.3 | SFE_3:1 | 750 | 250 | 7.21 | 433.59 | 1039.56 |  | 5.14 | 24.07 | 569 | 12.3356 | 13.1242 | -0.78863 | -3.098% | 650 | 0.0066 | 0.0101 | 0.0289 | 0.00603 | 1e-05 | 5e-06 | 0.05 | 0.00341 | 216 | 0.0002 | 1.5e-05 | 0.00189 | 0.009 | 3e-05 | 0.0057 | 26.9 | 0.00458 | 0.03 | 0.00025 | 0.00044 | 0.007 | 4.03 | 0.0001 | 1.53 | 3.5e-05 | 0.66 | 0.425 | 215 | 0.000109 | 1e-05 | 0.0005 | 8.5e-05 | 0.0002 | 0.0689 | 0.0001 | 15.42 | 72.21 | 1707 | 1950 | 0.0198 | 0.0303 | 0.0867 | 0.01809 | 3e-05 | 1.5e-05 | 0.15 | 0.01023 | 648 | 0.0006 | 4.5e-05 | 0.00567 | 0.027 | 9e-05 | 0.0171 | 80.7 | 0.01374 | 0.09 | 0.00075 | 0.00132 | 0.021 | 12.09 | 0.0003 | 4.59 | 0.000105 | 1.98 | 1.275 | 645 | 0.000327 | 3e-05 | 0.0015 | 0.000255 | 0.0006 | 0.2067 | 0.0003 | 61.19 | 15.42 | 7.37 | 1.24 | 0.83 | 0.71 | 2.89 | 0.44 | 0.27 | 0.25 | 0.15 | 0.01 | 8.71 | 99.48 | 0.09 | 0.84
TP-4 1.6-1.8m | 2008 | NW Pile | TP-4 1.6-1.8m (-1/4") | TP-4 | Waste Rock | Profile | Rock Pile | Fine (-1/4") | Granodiorite | Unknown | Not Specified | Clay | Brown | 7.77 | 1432 | 0.31 | 25.8333 | 0.23 | 0.09 | 0.14 | 39.13% | 4.375 | 29.2 | 24.825 | 6.6743 | Moderate | 1.2 | 0.74 | 121.4 | 299 | 1 | 1 | 1.14 | 4.9 | 28 | 7.2 | 29 | 6.2 | 35.2 | 2.95 | 2 | 0.1 | 0.1 | 0.1 | 0.11 | 0.1 | 15 | 2.6 | 0.24 | 789 | 0.6 | 0.01 | 0.1 | 5.9 | 0.065 | 174.2 | 6.6 | 5 | 0.18 | 8.6 | 4.3 | 0.5 | 0.2 | 41 | 0.1 | 0.1 | 2.6 | 0.005 | 0.2 | 0.5 | 35 | 0.5 | 9.6 | 552 | 1.2 | SFE_3:1 | 750 | 250 | 7.81 | 398.92 | 675.45 |  | 4.19 | 48.54 | 312 | 7.4708 | 8.0197 | -0.54893 | -3.544% | 395 | 0.0045 | 0.00085 | 0.00094 | 0.0131 | 1e-05 | 5e-06 | 0.05 | 0.000448 | 111 | 0.0001 | 1.7e-05 | 0.00088 | 0.004 | 4.5e-05 | 0.0031 | 28.7 | 0.00165 | 0.01 | 0.00084 | 0.00041 | 0.002 | 3.45 | 6e-05 | 2.54 | 1.5e-05 | 0.7 | 0.286 | 118 | 3.2e-05 | 1e-05 | 0.0005 | 0.000307 | 0.0002 | 0.0046 | 0.0001 | 12.57 | 145.62 | 936 | 1185 | 0.0135 | 0.00255 | 0.00282 | 0.0393 | 3e-05 | 1.5e-05 | 0.15 | 0.001344 | 333 | 0.0003 | 5.1e-05 | 0.00264 | 0.012 | 0.000135 | 0.0093 | 86.1 | 0.00495 | 0.03 | 0.00252 | 0.00123 | 0.006 | 10.35 | 0.00018 | 7.62 | 4.5e-05 | 2.1 | 0.858 | 354 | 9.6e-05 | 3e-05 | 0.0015 | 0.000921 | 0.0006 | 0.0138 | 0.0003
TP-4 1.5m | 2008 | NW Pile | TP-4 1.5m (-1/4") | TP-4 | Waste Rock | Profile | Rock Pile | Fine (-1/4") | Unknown | Phyllic | Yes | Clay | Yellow/Rust | 3.94 | 2020 | 0.01 | 0.8 | 10.5 | 0.64 | 9.86 | 6.095% | 308.125 | -3 | -311.125 | -0.0097363 | None | 56.6 | 0.3 | 898.2 | 15 | 1 | 61.3 | 0.22 | 4.3 | 9 | 5.8 | 51 | 2.7 | 151.2 | 10 | 1 | 0.1 | 0.1 | 0.6 | 0.35 | 0.15 | 4 | 1.7 | 0.03 | 536 | 2.1 | 0.01 | 0.1 | 3.6 | 0.035 | 1325.4 | 9.2 | 5 | 9.01 | 197.2 | 1.6 | 0.5 | 0.6 | 23 | 0.1 | 1 | 1.7 | 0.005 | 0.4 | 0.5 | 14 | 0.3 | 3 | 580 | 5.2 | SFE_3:1 | 750 | 250 | 2.96 | 543 | 2120 | 200 | 450 |  | 1294 | 26.9583 | 25.1505 | 1.8078 | 3.469% | 876 | 12.9 | 0.0014 | 0.01 | 0.0251 | 0.00903 | 3e-05 | 0.3 | 0.526 | 299 | 0.0027 | 0.175 | 1.53 | 28.1 | 0.064 | 0.033 | 31.5 | 72.6 | 0.05 | 0.0003 | 0.0497 | 0.01 | 0.19 | 0.0004 | 5.58 | 0.0106 | 0.18 | 0.406 | 435 | 0.0005 | 5e-05 | 0.003 | 0.0199 | 0.001 | 28.5 | 0.0005 | 1350 | 0 | 3882 | 2628 | 38.7 | 0.0042 | 0.03 | 0.0753 | 0.02709 | 9e-05 | 0.9 | 1.578 | 897 | 0.0081 | 0.525 | 4.59 | 84.3 | 0.192 | 0.099 | 94.5 | 217.8 | 0.15 | 0.0009 | 0.1491 | 0.03 | 0.57 | 0.0012 | 16.74 | 0.0318 | 0.54 | 1.218 | 1305 | 0.0015 | 0.00015 | 0.009 | 0.0597 | 0.003 | 85.5 | 0.0015 | [16 empty] | 1.77 |  |  | 16.85 | 22.05 | 165.13 | 216.09
TP-5 1.0 m | 2008 | S Pile | TP-5 1.0m (-1/4") | TP-5 | Waste Rock | Sample | Rock Pile | Fine (-1/4") | Granodiorite | Argillic | Yes | Sand | Brown | 7.7 | 1685 | 0.52 | 43.3333 | 0.77 | 0.59 | 0.18 | 76.62% | 5.625 | 43.8 | 38.175 | 7.7867 | Moderate | 4.3 | 0.41 | 1554.9 | 241 | 1 | 1.1 | 1.81 | 14.1 | 20 | 11.4 | 33 | 7 | 50.5 | 3.92 | 1 | 0.1 | 0.1 | 0.3 | 0.21 | 0.17 | 10 | 1.6 | 0.25 | 4116 | 0.4 | 0.01 | 0.1 | 8.5 | 0.096 | 683.2 | 12.5 | 5 | 0.68 | 35.9 | 6.5 | 0.5 | 0.2 | 43 | 0.1 | 0.1 | 1.9 | 0.005 | 1.9 | 0.4 | 28 | 0.4 | 11.9 | 1482 | 1.3 | SFE_3:1 | 750 | 250 | 7.58 | 411.13 | 2025.27 |  | 5.49 | 36.57 | 1430 | 30.5231 | 29.6461 | 0.87696 | 1.457% | 1470 | 0.0055 | 0.00185 | 0.0166 | 0.00955 | 1e-05 | 5e-06 | 0.05 | 0.00144 | 484 | 0.0004 | 2.2e-05 | 0.00058 | 0.009 | 7.4e-05 | 0.0037 | 64.3 | 0.00183 | 0.01 | 0.0001 | 0.00044 | 0.013 | 7.04 | 8e-05 | 1.92 | 5e-06 | 0.51 | 0.603 | 526 | 0.00016 | 1e-05 | 0.0006 | 0.000294 | 0.0002 | 0.031 | 0.0001 | 16.47 | 109.71 | 4290 | 4410 | 0.0165 | 0.00555 | 0.0498 | 0.02865 | 3e-05 | 1.5e-05 | 0.15 | 0.00432 | 1452 | 0.0012 | 6.6e-05 | 0.00174 | 0.027 | 0.000222 | 0.0111 | 192.9 | 0.00549 | 0.03 | 0.0003 | 0.00132 | 0.039 | 21.12 | 0.00024 | 5.76 | 1.5e-05 | 1.53 | 1.809 | 1578 | 0.00048 | 3e-05 | 0.0018 | 0.000882 | 0.0006 | 0.093 | 0.0003
TP-6 1.0m | 2008 | S Pile | TP-6 1.0m (-1/4") | TP-6 | Waste Rock | Sample | Rock Pile | Fine (-1/4") | Granodiorite | Propylitic | Yes | Sand | Brown | 7.73 | 1416 | 0.54 | 45 | 0.65 | 0.34 | 0.31 | 52.31% | 9.6875 | 47.3 | 37.6125 | 4.8826 | Moderate | 3.1 | 0.42 | 613.5 | 211 | 1 | 1.3 | 1.71 | 10.4 | 21 | 9 | 35 | 6.5 | 44 | 3.44 | 1 | 0.1 | 0.1 | 0.3 | 0.24 | 0.15 | 10 | 2 | 0.27 | 3843 | 0.5 | 0.01 | 0.1 | 6.3 | 0.086 | 513.6 | 11.3 | 5 | 0.6 | 30 | 5.1 | 0.5 | 0.2 | 37 | 0.1 | 0.1 | 2.2 | 0.005 | 1.7 | 0.5 | 27 | 0.5 | 10.4 | 1173 | 1.4 | SFE_3:1 | 750 | 250 | 7.73 | 402.34 | 1281.32 |  | 4.32 | 40.09 | 790 | 17.2601 | 17.1163 | 0.1438 | 0.4183% | 849 | 0.005 | 0.00159 | 0.00391 | 0.00916 | 1e-05 | 5e-06 | 0.05 | 0.000886 | 324 | 0.0002 | 1.9e-05 | 0.00072 | 0.01 | 6.1e-05 | 0.0026 | 10 | 0.00319 | 0.01 | 0.00014 | 0.00045 | 0.008 | 4.3 | 5e-05 | 1.85 | 5e-06 | 0.36 | 0.267 | 291 | 0.00012 | 1e-05 | 0.0006 | 0.000353 | 0.0002 | 0.0125 | 0.0001 | 12.96 | 120.27 | 2370 | 2547 | 0.015 | 0.00477 | 0.01173 | 0.02748 | 3e-05 | 1.5e-05 | 0.15 | 0.002658 | 972 | 0.0006 | 5.7e-05 | 0.00216 | 0.03 | 0.000183 | 0.0078 | 30 | 0.00957 | 0.03 | 0.00042 | 0.00135 | 0.024 | 12.9 | 0.00015 | 5.55 | 1.5e-05 | 1.08 | 0.801 | 873 | 0.00036 | 3e-05 | 0.0018 | 0.001059 | 0.0006 | 0.0375 | 0.0003
TP-7 1.0m | 2008 | S Pile | TP-7 1.0m (-1/4") | TP-7 | Waste Rock | Sample | Rock Pile | Fine (-1/4") | Quartz Feldspar Porphyry | Argillic | No | Sand | Brown | 7.71 | 1558 | 0.56 | 46.6667 | 1.24 | 0.61 | 0.63 | 49.19% | 19.6875 | 44.7 | 25.0125 | 2.2705 | Moderate | 5.7 | 0.43 | 504.8 | 142 | 1 | 4 | 1.78 | 10.4 | 15 | 8.9 | 47 | 4.8 | 107.9 | 3.06 | 1 | 0.1 | 0.1 | 0.2 | 0.15 | 0.16 | 7 | 2.3 | 0.31 | 2757 | 0.7 | 0.01 | 0.1 | 7.7 | 0.064 | 399.8 | 10.4 | 5 | 1.16 | 41.2 | 3.2 | 0.5 | 0.2 | 40 | 0.1 | 0.1 | 2 | 0.005 | 0.9 | 0.6 | 19 | 0.4 | 7.8 | 1079 | 2
TP-8 0.10m | 2008 | S Pile | TP-8 0.1m (-1/4") | TP-8 | Waste Rock | Sample | Rock Pile | Fine (-1/4") | Quartz Feldspar Porphyry | Phyllic | Yes | Sand | Brown | 7.75 | 1608 | 0.6 | 50 | 1.67 | 0.78 | 0.89 | 46.71% | 27.8125 | 45.6 | 17.7875 | 1.6396 | Moderate | 17 | 0.7 | 1215.9 | 132 | 1 | 5.7 | 2.09 | 15 | 17 | 9.2 | 62 | 5.1 | 293.8 | 3.59 | 2 | 0.1 | 0.1 | 0.1 | 0.16 | 0.2 | 9 | 4.3 | 0.4 | 2499 | 1 | 0.01 | 0.1 | 6.3 | 0.062 | 463.1 | 12.5 | 5 | 1.53 | 159.9 | 3 | 0.5 | 0.7 | 67 | 0.1 | 0.1 | 2.6 | 0.005 | 0.7 | 1 | 21 | 0.3 | 8.2 | 1384 | 4.4 | SFE_3:1 | 750 | 250 | 7.62 | 412.1 | 2131.87 |  | 5.22 | 36.59 | 1550 | 33.0235 | 32.2731 | 0.75035 | 1.149% | 1610 | 0.0069 | 0.0389 | 0.0247 | 0.00534 | 1e-05 | 5e-06 | 0.05 | 0.00366 | 585 | 0.0001 | 3.6e-05 | 0.00144 | 0.011 | 7.3e-05 | 0.0059 | 35.6 | 0.0123 | 0.01 | 0.00055 | 0.00075 | 0.008 | 5.14 | 8e-05 | 1.88 | 6e-06 | 0.46 | 0.751 | 569 | 0.000157 | 1e-05 | 0.0006 | 0.00124 | 0.0002 | 0.0586 | 0.0001 | 15.66 | 109.77 | 4650 | 4830 | 0.0207 | 0.1167 | 0.0741 | 0.01602 | 3e-05 | 1.5e-05 | 0.15 | 0.01098 | 1755 | 0.0003 | 0.000108 | 0.00432 | 0.033 | 0.000219 | 0.0177 | 106.8 | 0.0369 | 0.03 | 0.00165 | 0.00225 | 0.024 | 15.42 | 0.00024 | 5.64 | 1.8e-05 | 1.38 | 2.253 | 1707 | 0.000471 | 3e-05 | 0.0018 | 0.00372 | 0.0006 | 0.1758 | 0.0003
TP-8 1.0m | 2008 | S Pile | TP-8 1.0m (-1/4") | TP-8 | Waste Rock | Sample | Rock Pile | Fine (-1/4") | Quartz Feldspar Porphyry | Phyllic | Yes | Sand | Brown | 7.71 | 1498 | 0.3 | 25 | 0.57 | 0.22 | 0.35 | 38.6% | 10.9375 | 26.7 | 15.7625 | 2.4411 | Slight | 18.2 | 0.68 | 670.9 | 211 | 1 | 5.4 | 1.08 | 9.6 | 20 | 9.9 | 35 | 7 | 156.5 | 3.59 | 2 | 0.1 | 0.1 | 0.2 | 0.17 | 0.16 | 10 | 4.7 | 0.3 | 2312 | 0.8 | 0.01 | 0.1 | 5.1 | 0.083 | 375.8 | 11.2 | 5 | 0.57 | 145.1 | 4.2 | 0.5 | 0.3 | 42 | 0.1 | 0.1 | 2.3 | 0.005 | 0.8 | 1 | 32 | 0.5 | 9 | 1005 | 4.4
TP-9 1.0m | 2008 | S Pile | TP-9 1.0m (-1/4") | TP-9 | Waste Rock | Sample | Rock Pile | Fine (-1/4") | Granodiorite | Argillic/Phyllic | Not Specified | Sand | Rust | 8.08 | 308 | 0.12 | 10 | 0.15 | 0.03 | 0.12 | 20% | 3.75 | 13.2 | 9.45 | 3.52 | Slight | 1.2 | 0.44 | 133.6 | 285 | 1 | 0.9 | 0.46 | 5.9 | 21 | 5.5 | 44 | 4.2 | 35.7 | 1.81 | 1 | 0.1 | 0.1 | 0.1 | 0.12 | 0.13 | 11 | 2.2 | 0.12 | 1671 | 0.8 | 0.01 | 0.1 | 4.4 | 0.046 | 243.4 | 7.2 | 5 | 0.1 | 12.9 | 2.3 | 0.5 | 0.1 | 22 | 0.1 | 0.1 | 2.6 | 0.005 | 0.3 | 0.6 | 17 | 0.4 | 6.4 | 703 | 2.5 | SFE_3:1 | 750 | 250 | 8.08 | 383.78 | 162.24 |  | 2.42 | 66.3 | 18 | 1.701 | 1.8368 | -0.13575 | -3.837% | 88.5 | 0.0074 | 0.00122 | 0.00222 | 0.0241 | 1e-05 | 5e-06 | 0.05 | 0.000187 | 26 | 0.0003 | 1.2e-05 | 0.00129 | 0.004 | 7e-05 | 0.0017 | 5.72 | 0.00081 | 0.01 | 0.00166 | 0.00046 | 0.012 | 1.95 | 5e-05 | 1.99 | 7e-06 | 0.43 | 0.13 | 7 | 2.8e-05 | 1e-05 | 0.0007 | 0.000285 | 0.0002 | 0.0041 | 0.0001 | 7.26 | 198.9 | 54 | 265.5 | 0.0222 | 0.00366 | 0.00666 | 0.0723 | 3e-05 | 1.5e-05 | 0.15 | 0.000561 | 78 | 0.0009 | 3.6e-05 | 0.00387 | 0.012 | 0.00021 | 0.0051 | 17.16 | 0.00243 | 0.03 | 0.00498 | 0.00138 | 0.036 | 5.85 | 0.00015 | 5.97 | 2.1e-05 | 1.29 | 0.39 | 21 | 8.4e-05 | 3e-05 | 0.0021 | 0.000855 | 0.0006 | 0.0123 | 0.0003
TP-10 1.0m | 2008 | S Pile | TP-10 1.0m (-1/4") | TP-10 | Waste Rock | Sample | Rock Pile | Fine (-1/4") | Granodiorite | Argillic/Phyllic | Yes | Clay | Brown | 8.09 | 286 | 0.19 | 15.8333 | 0.05 | 0.05 | 0.01 | 100% | 0.3 | 21 | 21 | 70 | Slight | 1.1 | 0.85 | 185.9 | 262 | 1 | 0.4 | 1.02 | 3.9 | 24 | 8.9 | 39 | 16.6 | 17.2 | 3.03 | 3 | 0.1 | 0.1 | 0.1 | 0.08 | 0.13 | 11 | 4.2 | 0.27 | 1675 | 0.4 | 0.01 | 0.1 | 5.5 | 0.096 | 296.7 | 12.7 | 5 | 0.05 | 14.4 | 5.9 | 0.5 | 0.3 | 53 | 0.1 | 0.1 | 1.9 | 0.008 | 0.6 | 0.4 | 46 | 0.6 | 11.5 | 440 | 1.2
TP-11 1.0m | 2008 | S Pile | TP-11 1.0m (-1/4") | TP-11 | Waste Rock | Sample | Rock Pile | Fine (-1/4") | Unknown | Unknown | No | Clay | Brown | 8.1 | 366 | 0.37 | 30.8333 | 0.18 | 0.1 | 0.08 | 55.56% | 2.5 | 31.7 | 29.2 | 12.68 | Slight | 3.8 | 0.5 | 742.5 | 448 | 1 | 2.5 | 1.09 | 10.3 | 19 | 7.8 | 33 | 8.8 | 43.3 | 3.25 | 2 | 0.1 | 0.1 | 0.1 | 0.16 | 0.16 | 9 | 2.4 | 0.21 | 2599 | 0.5 | 0.01 | 0.1 | 5.1 | 0.079 | 644.8 | 12.3 | 5 | 0.14 | 35.7 | 4.5 | 0.5 | 0.3 | 45 | 0.1 | 0.1 | 1.8 | 0.005 | 0.7 | 0.5 | 29 | 0.4 | 9.6 | 1040 | 1.4
TP-12 1.0m | 2008 | S Pile | TP-12 1.0m (-1/4") | TP-12 | Waste Rock | Sample | Rock Pile | Fine (-1/4") | Granodiorite | Argillic | No | Clay | Rust | 8.19 | 411 | 0.61 | 50.8333 | 0.11 | 0.12 | 0.01 | 109.1% | 0.3 | 49.8 | 49.8 | 166 | Slight | 6.3 | 0.55 | 1427.5 | 186 | 1 | 6.2 | 1.81 | 8.8 | 23 | 13 | 23 | 35.4 | 185.4 | 5.03 | 2 | 0.1 | 0.1 | 0.2 | 0.17 | 0.19 | 10 | 2.8 | 0.26 | 1109 | 0.3 | 0.01 | 0.1 | 4.2 | 0.118 | 409.2 | 22.3 | 5 | 0.15 | 109.8 | 13.8 | 0.5 | 0.7 | 87 | 0.1 | 0.1 | 1.4 | 0.008 | 0.7 | 0.5 | 108 | 2.8 | 10.7 | 353 | 1.5
TP-13 1.0m | 2008 | S Pile | TP-13 1.0m (-1/4") | TP-13 | Waste Rock | Sample | Rock Pile | Fine (-1/4") | Unknown | Phyllic | Not Specified | Clay | Rust | 7.77 | 582 | 0.16 | 13.3333 | 0.2 | 0.23 | 0.01 | 115% | 0.3 | 15.3 | 15.3 | 51 | Slight | 7.7 | 0.88 | 745.2 | 308 | 1 | 9 | 0.64 | 15.2 | 15 | 7.8 | 24 | 9.1 | 220.9 | 4.81 | 2 | 0.1 | 0.1 | 0.2 | 0.19 | 0.17 | 7 | 4.4 | 0.19 | 1681 | 0.4 | 0.01 | 0.1 | 4.3 | 0.075 | 550.8 | 10.8 | 5 | 0.2 | 72.1 | 5.2 | 0.5 | 0.4 | 97 | 0.1 | 0.1 | 1.5 | 0.005 | 0.9 | 0.8 | 32 | 0.4 | 8.3 | 1194 | 1.4 | SFE_3:1 | 750 | 250 | 7.95 | 396.97 | 284.15 |  | 2.92 | 60.19 | 90 | 3.0788 | 3.1918 | -0.11297 | -1.802% | 156 | 0.0066 | 0.00117 | 0.00695 | 0.00877 | 1e-05 | 5e-06 | 0.05 | 0.000236 | 45.7 | 0.0001 | 1.5e-05 | 0.00049 | 0.004 | 5.2e-05 | 0.0035 | 10.1 | 0.00283 | 0.01 | 0.0001 | 0.00062 | 0.01 | 2.28 | 5e-05 | 2.6 | 7e-06 | 0.5 | 0.11 | 33 | 2.2e-05 | 1e-05 | 0.0006 | 9.9e-05 | 0.0002 | 0.0032 | 0.0001 | 8.76 | 180.57 | 270 | 468 | 0.0198 | 0.00351 | 0.02085 | 0.02631 | 3e-05 | 1.5e-05 | 0.15 | 0.000708 | 137.1 | 0.0003 | 4.5e-05 | 0.00147 | 0.012 | 0.000156 | 0.0105 | 30.3 | 0.00849 | 0.03 | 0.0003 | 0.00186 | 0.03 | 6.84 | 0.00015 | 7.8 | 2.1e-05 | 1.5 | 0.33 | 99 | 6.6e-05 | 3e-05 | 0.0018 | 0.000297 | 0.0006 | 0.0096 | 0.0003
TP-14 0.1-0.3m | 2008 | SW Lower Pile | TP-14 0.1-0.3m (-1/4") | TP-14 | Waste Rock | Profile | Rock Pile | Fine (-1/4") | Quartz Feldspar Porphyry | Argillic | Not Specified | Sand | Brown | 8.31 | 228 | 0.41 | 34.1667 | 0.04 | 0.03 | 0.01 | 75% | 0.3125 | 32.5 | 32.1875 | 104 | Slight | 1.2 | 0.44 | 150.8 | 497 | 1 | 0.5 | 1.18 | 1.5 | 17 | 7.1 | 53 | 4.5 | 27.9 | 2.45 | 1 | 0.1 | 0.1 | 0.1 | 0.03 | 0.14 | 8 | 2.3 | 0.13 | 1641 | 0.8 | 0.01 | 0.1 | 11.8 | 0.048 | 75.3 | 7.5 | 5 | 0.05 | 8.3 | 3.8 | 0.5 | 0.1 | 24 | 0.1 | 0.1 | 2.3 | 0.005 | 0.4 | 0.5 | 24 | 0.2 | 7.2 | 228 | 1.7 | SFE_3:1 | 750 | 250 | 8.01 | 390.13 | 135.89 |  | 1.86 | 73.91 | 3 | 1.5407 | 1.6266 | -0.08593 | -2.713% | 78.7 | 0.0124 | 0.00112 | 0.00476 | 0.0915 | 1e-05 | 5e-06 | 0.05 | 2.3e-05 | 23 | 0.0004 | 1.2e-05 | 0.00035 | 0.005 | 1.6e-05 | 0.0013 | 5.19 | 0.00072 | 0.01 | 0.00307 | 0.00024 | 0.011 | 1.65 | 5e-05 | 2.09 | 5e-06 | 0.22 | 0.0774 | 3 | 1.4e-05 | 1e-05 | 0.0005 | 0.000254 | 0.0002 | 0.0012 | 0.0001 | 5.58 | 221.73 | 9 | 236.1 | 0.0372 | 0.00336 | 0.01428 | 0.2745 | 3e-05 | 1.5e-05 | 0.15 | 6.9e-05 | 69 | 0.0012 | 3.6e-05 | 0.00105 | 0.015 | 4.8e-05 | 0.0039 | 15.57 | 0.00216 | 0.03 | 0.00921 | 0.00072 | 0.033 | 4.95 | 0.00015 | 6.27 | 1.5e-05 | 0.66 | 0.2322 | 9 | 4.2e-05 | 3e-05 | 0.0015 | 0.000762 | 0.0006 | 0.0036 | 0.0003
TP-14 0.8-1.0m | 2008 | SW Lower Pile | TP-14 0.8-1.0m (-1/4") | TP-14 | Waste Rock | Profile | Rock Pile | Fine (-1/4") | Quartz Feldspar Porphyry | Argillic | Not Specified | Sand | Brown | 8.18 | 277 | 0.3 | 25 | 0.02 | 0.02 | 0.01 | 100% | 0.3 | 27.3 | 27.3 | 91 | Slight | 1 | 0.64 | 150.3 | 285 | 1 | 0.4 | 0.9 | 1.8 | 19 | 8.2 | 48 | 6 | 31.4 | 2.67 | 2 | 0.1 | 0.1 | 0.1 | 0.04 | 0.14 | 9 | 3.3 | 0.13 | 1549 | 0.6 | 0.01 | 0.1 | 12.4 | 0.055 | 60.8 | 9.2 | 5 | 0.05 | 5.9 | 4.2 | 0.5 | 0.1 | 21 | 0.1 | 0.1 | 1.9 | 0.005 | 0.3 | 0.5 | 29 | 0.2 | 8.1 | 275 | 1.2 | SFE_3:1 | 750 | 250 | 8.12 | 392.57 | 134.87 |  | 1.73 | 72.72 | 3 | 1.5169 | 1.6123 | -0.095371 | -3.048% | 77.9 | 0.0099 | 0.00078 | 0.00513 | 0.0405 | 1e-05 | 5e-06 | 0.05 | 4.1e-05 | 23.8 | 0.0003 | 8e-06 | 0.00131 | 0.005 | 2.6e-05 | 0.0016 | 4.51 | 0.00045 | 0.01 | 0.00206 | 0.00028 | 0.013 | 1.75 | 6e-05 | 2.22 | 5e-06 | 0.2 | 0.069 | 3 | 1.3e-05 | 2e-05 | 0.0005 | 0.000331 | 0.0002 | 0.0021 | 0.0001 | 5.19 | 218.16 | 9 | 233.7 | 0.0297 | 0.00234 | 0.01539 | 0.1215 | 3e-05 | 1.5e-05 | 0.15 | 0.000123 | 71.4 | 0.0009 | 2.4e-05 | 0.00393 | 0.015 | 7.8e-05 | 0.0048 | 13.53 | 0.00135 | 0.03 | 0.00618 | 0.00084 | 0.039 | 5.25 | 0.00018 | 6.66 | 1.5e-05 | 0.6 | 0.207 | 9 | 3.9e-05 | 6e-05 | 0.0015 | 0.000993 | 0.0006 | 0.0063 | 0.0003 | 64.77 | 15.45 | 4.89 | 1.62 | 0.52 | 0.12 | 3.18 | 0.41 | 0.2 | 0.2 | 0.17 | 0.02 | 6.89 | 98.45 | 0.3 | 0.02
TP-14 1.8-2.0m | 2008 | SW Lower Pile | TP-14 1.8-2.0m (-1/4") | TP-14 | Waste Rock | Profile | Rock Pile | Fine (-1/4") | Quartz Feldspar Porphyry | Argillic | Not Specified | Sand | Brown | 8.14 | 296 | 0.42 | 35 | 0.09 | 0.03 | 0.06 | 33.33% | 1.875 | 37.4 | 35.525 | 19.9467 | Slight | 1.3 | 0.44 | 161.4 | 411 | 1 | 0.8 | 1.21 | 1.4 | 21 | 8.5 | 48 | 5.2 | 30.6 | 2.8 | 1 | 0.1 | 0.1 | 0.1 | 0.04 | 0.14 | 10 | 2.1 | 0.11 | 1650 | 0.7 | 0.01 | 0.1 | 9.4 | 0.057 | 99.8 | 8.8 | 5 | 0.1 | 7.1 | 4.6 | 0.5 | 0.1 | 27 | 0.1 | 0.1 | 1.9 | 0.005 | 0.3 | 0.5 | 28 | 0.2 | 8.4 | 233 | 1.4 | SFE_3:1 | 750 | 250 | 8.11 | 399.9 | 159.86 |  | 1.83 | 72.63 | 11 | 1.6818 | 1.8358 | -0.15404 | -4.379% | 88.1 | 0.0085 | 0.00106 | 0.00261 | 0.077 | 1e-05 | 5e-06 | 0.05 | 3.1e-05 | 27.2 | 0.0004 | 1.5e-05 | 0.00075 | 0.003 | 2.5e-05 | 0.0018 | 4.92 | 0.00209 | 0.01 | 0.00139 | 0.00118 | 0.006 | 1.84 | 5e-05 | 2.24 | 5e-06 | 0.61 | 0.0817 | 5 | 1.3e-05 | 1e-05 | 0.0006 | 0.000174 | 0.0002 | 0.0013 | 0.0001 | 5.49 | 217.89 | 33 | 264.3 | 0.0255 | 0.00318 | 0.00783 | 0.231 | 3e-05 | 1.5e-05 | 0.15 | 9.3e-05 | 81.6 | 0.0012 | 4.5e-05 | 0.00225 | 0.009 | 7.5e-05 | 0.0054 | 14.76 | 0.00627 | 0.03 | 0.00417 | 0.00354 | 0.018 | 5.52 | 0.00015 | 6.72 | 1.5e-05 | 1.83 | 0.2451 | 15 | 3.9e-05 | 3e-05 | 0.0018 | 0.000522 | 0.0006 | 0.0039 | 0.0003
TP-15 0.3 m | 2008 | SW Lower Pile | TP-15 0.3m (-1/4") | TP-15 | Waste Rock | Sample | Rock Pile | Fine (-1/4") | Granodiorite | Argillic/Phyllic | Yes | Sand | Brown | [13 empty] | 10.8 | 0.71 | 787.9 | 146 | 1 | 6.3 | 1.2 | 34.4 | 28 | 8.4 | 54 | 4.9 | 297.1 | 3.58 | 2 | 0.1 | 0.1 | 0.1 | 0.36 | 0.15 | 15 | 3.7 | 0.31 | 2418 | 0.9 | 0.01 | 0.1 | 6.4 | 0.069 | 796.9 | 10.4 | 5 | 1.17 | 216 | 4.2 | 0.5 | 0.4 | 39 | 0.1 | 0.2 | 2.5 | 0.005 | 0.4 | 1 | 31 | 0.2 | 10.7 | 2543 | 4.3
TP-15 1.2 m | 2008 | SW Lower Pile | TP-15 1.2m (-1/4") | TP-15 | Waste Rock | Sample | Rock Pile | Fine (-1/4") | Granodiorite | Argillic/Phyllic | Yes | Sand | Brown | 7.56 | 1395 | 0.56 | 46.6667 | 1.52 | 0.61 | 0.91 | 40.13% | 28.4375 | 34.4 | 5.9625 | 1.2097 | Slight | 8.8 | 0.57 | 710.8 | 134 | 1 | 6 | 1.3 | 30.6 | 20 | 7.1 | 42 | 4.2 | 260.3 | 3.16 | 2 | 0.1 | 0.1 | 0.1 | 0.3 | 0.13 | 10 | 3.6 | 0.25 | 2246 | 1.1 | 0.01 | 0.1 | 5 | 0.058 | 656.7 | 9.2 | 5 | 1.37 | 87.7 | 3.1 | 0.5 | 0.3 | 38 | 0.1 | 0.2 | 2.3 | 0.005 | 0.4 | 1 | 24 | 0.2 | 8.3 | 2466 | 4.4
TP-16 0.1m | 2008 | SW Lower Pile | TP-16 0.1m (-1/4") | TP-16 | Waste Rock | Sample | Rock Pile | Fine (-1/4") | Quartz Feldspar Porphyry | Argillic/Phyllic | Yes | Clay | Rust | 7.48 | 1432 | 0.35 | 29.1667 | 0.67 | 0.21 | 0.46 | 31.34% | 14.375 | 21 | 6.625 | 1.4609 | Slight | 8.7 | 0.49 | 259.7 | 114 | 1 | 5.5 | 0.58 | 37.9 | 32 | 5.9 | 34 | 3.1 | 251.4 | 2.84 | 1 | 0.1 | 0.2 | 0.1 | 1.13 | 0.16 | 17 | 1.3 | 0.16 | 2037 | 1.1 | 0.01 | 0.1 | 5.5 | 0.057 | 1036.4 | 11 | 5 | 0.69 | 36.6 | 1.5 | 0.5 | 0.3 | 77 | 0.1 | 0.1 | 5 | 0.005 | 0.3 | 1.6 | 9 | 0.2 | 7.8 | 3541 | 13.4
TP-16 1.0m | 2008 | SW Lower Pile | TP-16 1.0m (-1/4") | TP-16 | Waste Rock | Sample | Rock Pile | Fine (-1/4") | Quartz Feldspar Porphyry | Argillic/Phyllic | Yes | Clay | Rust | 7.59 | 1464 | 0.58 | 48.3333 | 1.47 | 0.77 | 0.7 | 52.38% | 21.875 | 39.1 | 17.225 | 1.7874 | Slight | 4.4 | 0.49 | 689.8 | 126 | 1 | 4.7 | 1.61 | 19.7 | 20 | 8.8 | 36 | 3.7 | 159.4 | 2.92 | 1 | 0.1 | 0.1 | 0.1 | 0.25 | 0.17 | 10 | 2.9 | 0.31 | 2844 | 1.3 | 0.01 | 0.1 | 5.5 | 0.051 | 328.9 | 11 | 5 | 1.47 | 40 | 1.9 | 0.5 | 0.3 | 60 | 0.1 | 0.1 | 3.9 | 0.005 | 0.3 | 1.3 | 12 | 0.1 | 7.8 | 1684 | 8.1
TP-17 1.0m | 2008 | SW Lower Pile | TP-17 1.0m (-1/4") | TP-17 | Waste Rock | Sample | Rock Pile | Fine (-1/4") | Unknown | Silicic | Yes | Clay | Brown | 7.6 | 1622 | 0.52 | 43.3333 | 2.29 | 0.19 | 2.1 | 8.297% | 65.625 | 35.7 | -29.925 | 0.544 | Slight | 7.5 | 0.4 | 361.9 | 102 | 1 | 8.5 | 0.97 | 18.9 | 27 | 7.1 | 46 | 4 | 177.7 | 3.16 | 1 | 0.1 | 0.1 | 0.2 | 0.63 | 0.16 | 15 | 2 | 0.25 | 1832 | 1.4 | 0.01 | 0.1 | 3.8 | 0.044 | 400.2 | 10.6 | 5 | 2.05 | 56.1 | 2 | 0.5 | 0.2 | 35 | 0.1 | 0.2 | 7 | 0.005 | 0.3 | 0.9 | 14 | 0.2 | 8.3 | 1691 | 5.3
TP-18 1.0m | 2008 | SW Upper Pile | TP-18 1.0m (-1/4") | TP-18 | Waste Rock | Sample | Rock Pile | Fine (-1/4") | Granodiorite | Argillic | Not Specified | Sand | Brown | 7.84 | 279 | 0.02 | 1.6667 | 0.03 | 0.02 | 0.01 | 66.67% | 0.3125 | 5.3 | 4.9875 | 16.96 | None | 1.6 | 0.69 | 285 | 218 | 1 | 0.4 | 0.26 | 3.6 | 36 | 10.8 | 70 | 6.3 | 44 | 2.94 | 3 | 0.1 | 0.1 | 0.1 | 0.04 | 0.21 | 18 | 4.2 | 0.15 | 2596 | 2.2 | 0.01 | 0.1 | 40.9 | 0.062 | 152.3 | 13.6 | 5 | 0.05 | 7.7 | 4.3 | 0.5 | 0.2 | 26 | 0.1 | 0.1 | 5.4 | 0.007 | 0.5 | 1.5 | 51 | 0.4 | 9.3 | 449 | 2.2 | SFE_3:1 | 750 | 250 | 7.87 | 409.17 | 78.85 |  | 1.83 | 36.88 | 4 | 0.82093 | 0.89845 | -0.077513 | -4.508% | 41.9 | 0.0163 | 0.00097 | 0.0177 | 0.0042 | 1e-05 | 5e-06 | 0.05 | 2e-05 | 13.2 | 0.0008 | 8e-06 | 0.00138 | 0.007 | 4.9e-05 | 0.0008 | 2.14 | 0.00052 | 0.01 | 0.00722 | 0.00029 | 0.065 | 1.23 | 0.0002 | 2.83 | 5e-06 | 0.74 | 0.0295 | 3 | 5e-06 | 1e-05 | 0.0007 | 0.000157 | 0.0002 | 0.0014 | 0.0001 | 5.49 | 110.64 | 12 | 125.7 | 0.0489 | 0.00291 | 0.0531 | 0.0126 | 3e-05 | 1.5e-05 | 0.15 | 6e-05 | 39.6 | 0.0024 | 2.4e-05 | 0.00414 | 0.021 | 0.000147 | 0.0024 | 6.42 | 0.00156 | 0.03 | 0.02166 | 0.00087 | 0.195 | 3.69 | 0.0006 | 8.49 | 1.5e-05 | 2.22 | 0.0885 | 9 | 1.5e-05 | 3e-05 | 0.0021 | 0.000471 | 0.0006 | 0.0042 | 0.0003
TP-19 1.0m | 2008 | W Lower Pile | TP-19 1.0m (-1/4") | TP-19 | Waste Rock | Sample | Rock Pile | Fine (-1/4") | Granodiorite | Unknown | Not Specified | Sand | Brown | 7.61 | 1477 | 0.51 | 42.5 | 0.79 | 0.4 | 0.39 | 50.63% | 12.1875 | 42.2 | 30.0125 | 3.4626 | Slight | 3.9 | 0.54 | 511.5 | 173 | 1 | 1.8 | 1.47 | 20.1 | 20 | 10.6 | 39 | 7.8 | 60.3 | 3.48 | 2 | 0.1 | 0.1 | 0.2 | 0.34 | 0.17 | 9 | 2.7 | 0.22 | 3124 | 0.5 | 0.01 | 0.1 | 5.2 | 0.086 | 654.1 | 13.8 | 5 | 0.72 | 28.3 | 4.4 | 0.5 | 0.2 | 40 | 0.1 | 0.1 | 1.5 | 0.005 | 1 | 0.5 | 29 | 0.5 | 10.5 | 1968 | 1.4 | SFE_3:1 | 750 | 250 | 7.61 | 434.08 | 1703.14 |  | 4.07 | 36.78 | 1220 | 26.1523 | 25.8748 | 0.27748 | 0.5333% | 1290 | 0.0048 | 0.00124 | 0.00226 | 0.0068 | 1e-05 | 5e-06 | 0.05 | 0.00285 | 471 | 0.0002 | 2.2e-05 | 0.00093 | 0.008 | 0.000109 | 0.005 | 26.8 | 0.0032 | 0.01 | 0.00011 | 0.00042 | 0.007 | 5.88 | 4e-05 | 1.68 | 5e-06 | 0.36 | 0.433 | 455 | 9e-05 | 2e-05 | 0.0008 | 0.000422 | 0.0002 | 0.0656 | 0.0001 | 12.21 | 110.34 | 3660 | 3870 | 0.0144 | 0.00372 | 0.00678 | 0.0204 | 3e-05 | 1.5e-05 | 0.15 | 0.00855 | 1413 | 0.0006 | 6.6e-05 | 0.00279 | 0.024 | 0.000327 | 0.015 | 80.4 | 0.0096 | 0.03 | 0.00033 | 0.00126 | 0.021 | 17.64 | 0.00012 | 5.04 | 1.5e-05 | 1.08 | 1.299 | 1365 | 0.00027 | 6e-05 | 0.0024 | 0.001266 | 0.0006 | 0.1968 | 0.0003
OS-1-1 | 2008 | Ore Stockpile | OS-1-1 (-1/4") | Ore STK | Ore | Sample | Rock Pile | Fine (-1/4") | Quartz Feldspar Porphyry | Phyllic | Yes | Clay | Rust | 4.54 | 228 | 0.01 | 0.8 | 1.21 | 1.21 | 0.01 | 100% | 0.3 | -2.8 | -2.8 | -9.3333 | Slight | 7.3 | 0.32 | 2578.6 | 184 | 1 | 2.1 | 0.07 | 2.3 | 16 | 0.6 | 53 | 2.4 | 94.3 | 4.49 | 1 | 0.1 | 0.1 | 0.1 | 0.38 | 0.54 | 7 | 1.3 | 0.01 | 106 | 0.2 | 0.01 | 0.1 | 1.8 | 0.073 | 2086.6 | 37.5 | 5 | 1.09 | 53.5 | 2.9 | 0.5 | 0.2 | 25 | 0.1 | 0.1 | 1.5 | 0.005 | 1 | 0.3 | 21 | 0.2 | 1.1 | 511 | 0.3 | SFE_3:1 | 750 | 250 | 5.04 | 513.18 | 89.77 |  | 7.16 | 0.8 | 27 | 0.5785 | 0.57562 | 0.0028816 | 0.2497% | 22.8 | 0.0718 | 0.00054 | 0.0165 | 0.00067 | 4e-05 | 5e-06 | 0.05 | 0.00427 | 6.92 | 0.0001 | 0.00015 | 0.0395 | 0.002 | 5.3e-05 | 0.0045 | 1.33 | 0.285 | 0.01 | 5e-05 | 0.00101 | 0.009 | 3.79 | 4e-05 | 1.89 | 0.00106 | 0.55 | 0.00115 | 12 | 0.000245 | 2e-05 | 0.0006 | 1.2e-05 | 0.0002 | 0.571 | 0.0001 | 21.48 | 2.4 | 81 | 68.4 | 0.2154 | 0.00162 | 0.0495 | 0.00201 | 0.00012 | 1.5e-05 | 0.15 | 0.01281 | 20.76 | 0.0003 | 0.00045 | 0.1185 | 0.006 | 0.000159 | 0.0135 | 3.99 | 0.855 | 0.03 | 0.00015 | 0.00303 | 0.027 | 11.37 | 0.00012 | 5.67 | 0.00318 | 1.65 | 0.00345 | 36 | 0.000735 | 6e-05 | 0.0018 | 3.6e-05 | 0.0006 | 1.713 | 0.0003
OS-1-2 | 2008 | Ore Stockpile | OS-1-2 (-1/4") | Ore STK | Ore | Sample | Rock Pile | Fine (-1/4") | Granodiorite | Phyllic | No | Sand | Rust/Brown | 4.59 | 1382 | 0.01 | 0.8 | 0.98 | 0.93 | 0.05 | 94.9% | 1.5625 | -1.1 | -2.6625 | -0.704 | None | 27.3 | 0.26 | 2550.1 | 169 | 1 | 34.3 | 0.12 | 10.9 | 24 | 2.8 | 48 | 2.5 | 185.1 | 5.15 | 2 | 0.1 | 0.1 | 1 | 0.89 | 0.4 | 13 | 1 | 0.01 | 2408 | 1.3 | 0.01 | 0.1 | 2.6 | 0.045 | 792.1 | 28.4 | 5 | 0.89 | 179.5 | 1.2 | 0.5 | 0.4 | 65 | 0.1 | 0.5 | 3 | 0.005 | 2.8 | 0.8 | 9 | 0.2 | 3.7 | 633 | 7.2 | SFE_3:1 | 750 | 250 | 4.75 | 477.53 | 655.87 |  | 21.47 | -0.23 | 372 | 7.7454 | 7.719 | 0.026392 | 0.1707% | 382 | 0.194 | 0.00083 | 0.00656 | 0.00198 | 0.00016 | 5e-06 | 0.05 | 0.0483 | 147 | 0.0001 | 0.00109 | 0.179 | 0.008 | 0.000241 | 0.0051 | 3.47 | 12.4 | 0.88 | 5e-05 | 0.0113 | 0.008 | 3.24 | 7e-05 | 2.72 | 0.000151 | 0.35 | 0.249 | 149 | 0.000118 | 1e-05 | 0.001 | 0.000115 | 0.0002 | 5.73 | 0.0001 | 64.41 | -0.69 | 1116 | 1146 | 0.582 | 0.00249 | 0.01968 | 0.00594 | 0.00048 | 1.5e-05 | 0.15 | 0.1449 | 441 | 0.0003 | 0.00327 | 0.537 | 0.024 | 0.000723 | 0.0153 | 10.41 | 37.2 | 2.64 | 0.00015 | 0.0339 | 0.024 | 9.72 | 0.00021 | 8.16 | 0.000453 | 1.05 | 0.747 | 447 | 0.000354 | 3e-05 | 0.003 | 0.000345 | 0.0006 | 17.19 | 0.0003
LW-Fine-01 | 2008 | W Lower Pile | LW-Fine-01 (-1/4") | CR LW -1 | Waste Rock | Construction Material | Rock Pile | Fine (-1/4") | Unknown | Unknown | Not Specified | Not Specified | Not Specified | 8.17 | 244 | 0.21 | 17.5 | 0.08 | 0.05 | 0.03 | 62.5% | 0.9375 | 20.4 | 19.4625 | 21.76 | Slight | 3.4 | 0.42 | 820.9 | 384 | 1 | 0.4 | 0.69 | 10.7 | 24 | 9.1 | 54 | 5.3 | 23.6 | 2.66 | 2 | 0.1 | 0.1 | 0.1 | 0.09 | 0.16 | 13 | 1.7 | 0.07 | 2907 | 0.7 | 0.01 | 0.1 | 7.1 | 0.049 | 845.3 | 11.4 | 5 | 0.07 | 11.5 | 4.6 | 0.5 | 0.2 | 26 | 0.1 | 0.1 | 2.6 | 0.005 | 0.7 | 0.5 | 23 | 0.1 | 10 | 1042 | 2.8
LW-Fine-02 | 2008 | W Lower Pile | LW-Fine-02 (-1/4") | CR LW -2 | Waste Rock | Construction Material | Rock Pile | Fine (-1/4") | Unknown | Unknown | Not Specified | Not Specified | Not Specified | 8.22 | 252 | 0.32 | 26.6667 | 0.06 | 0.03 | 0.03 | 50% | 0.9375 | 28.9 | 27.9625 | 30.8267 | Slight | 1.2 | 0.44 | 314.3 | 433 | 1 | 0.8 | 0.94 | 2.4 | 14 | 7.3 | 54 | 4.1 | 26 | 2.11 | 1 | 0.1 | 0.1 | 0.1 | 0.04 | 0.17 | 7 | 1.9 | 0.1 | 2194 | 0.7 | 0.01 | 0.1 | 8.8 | 0.032 | 107.8 | 9.3 | 5 | 0.06 | 11.7 | 3.5 | 0.5 | 0.1 | 23 | 0.1 | 0.1 | 1.4 | 0.005 | 0.5 | 0.4 | 19 | 0.1 | 6.5 | 429 | 1.5 | SFE_3:1 | 750 | 250 | 7.96 | 375 | 125.88 |  | 1.83 | 75.09 | 3 | 1.5643 | 1.6196 | -0.055291 | -1.737% | 76.9 | 0.0111 | 0.00127 | 0.0187 | 0.102 | 1e-05 | 5e-06 | 0.05 | 4.3e-05 | 22.7 | 0.0003 | 9e-06 | 0.00195 | 0.003 | 2.5e-05 | 0.001 | 4.92 | 0.00107 | 0.01 | 0.0009 | 0.00022 | 0.007 | 1.86 | 5e-05 | 1.79 | 5e-06 | 0.79 | 0.0757 | 3 | 8e-06 | 1e-05 | 0.0007 | 0.000211 | 0.0002 | 0.0017 | 0.0001 | 5.49 | 225.27 | 9 | 230.7 | 0.0333 | 0.00381 | 0.0561 | 0.306 | 3e-05 | 1.5e-05 | 0.15 | 0.000129 | 68.1 | 0.0009 | 2.7e-05 | 0.00585 | 0.009 | 7.5e-05 | 0.003 | 14.76 | 0.00321 | 0.03 | 0.0027 | 0.00066 | 0.021 | 5.58 | 0.00015 | 5.37 | 1.5e-05 | 2.37 | 0.2271 | 9 | 2.4e-05 | 3e-05 | 0.0021 | 0.000633 | 0.0006 | 0.0051 | 0.0003
LW-Fine-03 | 2008 | W Lower Pile | LW-Fine-03 (-1/4") | CR LW -3 | Waste Rock | Construction Material | Rock Pile | Fine (-1/4") | Unknown | Unknown | Not Specified | Not Specified | Not Specified | 8.41 | 248 | 0.72 | 60 | 0.08 | 0.02 | 0.06 | 25% | 1.875 | 59.8 | 57.925 | 31.8933 | Moderate | 0.9 | 0.41 | 271.1 | 436 | 1 | 0.3 | 1.56 | 3 | 21 | 9.4 | 44 | 5.3 | 20.8 | 2.4 | 1 | 0.1 | 0.1 | 0.1 | 0.03 | 0.18 | 10 | 1.7 | 0.24 | 2593 | 0.6 | 0.01 | 0.1 | 7.6 | 0.044 | 130.7 | 12.1 | 5 | 0.08 | 9.2 | 4.9 | 0.5 | 0.1 | 44 | 0.1 | 0.1 | 2.4 | 0.005 | 0.8 | 0.5 | 23 | 0.1 | 7.8 | 503 | 2.7
TP-20 0.3m | 2008 | East Pile | TP-20 0.3m (-1/4") | TP-20 | Waste Rock | Sample | Rock Pile | Fine (-1/4") | Granodiorite | Variable | Not Specified | Sand | Brown | 7.97 | 287 | 0.09 | 7.5 | 0.09 | 0.05 | 0.04 | 55.56% | 1.25 | 10.9 | 9.65 | 8.72 | None | 2.2 | 0.63 | 171.7 | 310 | 1 | 1.6 | 0.42 | 8.6 | 27 | 7.4 | 57 | 4.4 | 73.4 | 2.37 | 2 | 0.1 | 0.1 | 0.1 | 0.26 | 0.14 | 14 | 3.3 | 0.13 | 1714 | 1 | 0.01 | 0.1 | 5.3 | 0.058 | 403.5 | 9.1 | 5 | 0.1 | 17.5 | 3.3 | 0.5 | 0.2 | 23 | 0.1 | 0.1 | 3.6 | 0.005 | 0.3 | 0.6 | 23 | 0.3 | 8.5 | 948 | 3.2
TP-21 0.3m | 2008 | East Pile | TP-21 0.3m (-1/4") | TP-21 | Waste Rock | Sample | Rock Pile | Fine (-1/4") | Quartz Feldspar Porphyry | Argillic/Silicic | Not Specified | Sand | Brown | 7.2 | 268 | 0.02 | 1.6667 | 0.02 | 0.01 | 0.01 | 50% | 0.3125 | 5.2 | 4.8875 | 16.64 | None | 0.5 | 0.57 | 49.1 | 501 | 1 | 0.2 | 0.26 | 1 | 30 | 12.4 | 60 | 3.9 | 12 | 1.97 | 2 | 0.1 | 0.1 | 0.1 | 0.05 | 0.12 | 16 | 2.8 | 0.08 | 1119 | 1.2 | 0.01 | 0.1 | 7.4 | 0.051 | 51 | 6.9 | 5 | 0.05 | 5.6 | 3.7 | 0.5 | 0.2 | 13 | 0.1 | 0.2 | 3.8 | 0.005 | 0.1 | 0.6 | 25 | 0.4 | 9.5 | 115 | 1.9
HRB-01 | 2008 | Haul Road Berms | HRB-01 (-1/4") | HRB-1 | Waste Rock | Sample | Rock Pile | Fine (-1/4") | Granodiorite | Phyllic | No | Sand | Rust | 7.2 | 152 | 0.01 | 0.8 | 0.01 | 0.01 | 0.01 | 100% | 0.3125 | 2.2 | 1.8875 | 7.04 | None | 0.2 | 0.3 | 49.4 | 37 | 1 | 0.2 | 0.13 | 1.2 | 17 | 3.7 | 48 | 3.6 | 11.7 | 1.02 | 1 | 0.1 | 0.1 | 0.1 | 0.01 | 0.1 | 10 | 1.3 | 0.03 | 83 | 0.3 | 0.01 | 0.1 | 3.2 | 0.043 | 10.6 | 5.6 | 5 | 0.05 | 2.6 | 2.1 | 0.5 | 0.1 | 6 | 0.1 | 0.1 | 3.4 | 0.005 | 0.1 | 0.3 | 13 | 0.1 | 4.7 | 209 | 0.5 | [105 empty] | 4.57 |  | 7.35 |  |  |  | 14.406
HRB-02 | 2008 | Haul Road Berms | HRB-02 (-1/4") | HRB-2 | Waste Rock | Sample | Rock Pile | Fine (-1/4") | Granodiorite | Phyllic | No | Sand | Rust | 7.11 | 135 | 0.01 | 0.8 | 0.01 | 0.01 | 0.01 | 100% | 0.3125 | 2.8 | 2.4875 | 8.96 | None | 0.9 | 0.33 | 118 | 79 | 1 | 0.2 | 0.13 | 1.9 | 22 | 2.9 | 38 | 3.3 | 13.4 | 1.59 | 1 | 0.1 | 0.1 | 0.1 | 0.02 | 0.09 | 12 | 1.5 | 0.03 | 226 | 0.4 | 0.01 | 0.1 | 3.5 | 0.045 | 46.6 | 5.7 | 5 | 0.05 | 7.4 | 2.6 | 0.5 | 0.1 | 8 | 0.1 | 0.1 | 3.2 | 0.005 | 0.2 | 0.6 | 17 | 0.1 | 6.4 | 340 | 0.9
W-Fine-01 | 2008 | W Mid Pile | W-Fine-01 (-1/4") | CR WM -1 | Waste Rock | Construction Material | Rock Pile | Fine (-1/4") | Unknown | Unknown | Not Specified | Sand | Brown | 7.11 | 1616 | 0.07 | 5.8333 | 0.5 | 0.35 | 0.15 | 70% | 4.6875 | 9.6 | 4.9125 | 2.048 | Slight | 11.2 | 1.04 | 1765 | 198 | 1 | 8.6 | 0.56 | 32.6 | 30 | 10.2 | 56 | 4.7 | 234.1 | 4.46 | 4 | 0.1 | 0.2 | 0.2 | 0.68 | 0.27 | 16 | 7.9 | 0.32 | 2260 | 1.9 | 0.02 | 0.2 | 6.2 | 0.06 | 1172.8 | 16.9 | 5 | 0.47 | 78.6 | 3.4 | 0.5 | 0.5 | 44 | 0.1 | 0.4 | 8.1 | 0.011 | 0.9 | 1.5 | 29 | 0.2 | 11.5 | 1826 | 6.4 | SFE_3:1 | 600 | 200 | 6.87 | 428.71 | 744.06 |  | 3.03 | 7.28 | 530 | 11.1873 | 10.2363 | 0.95094 | 4.439% | 507 | 0.0108 | 0.00191 | 0.0058 | 0.0505 | 1e-05 | 5e-06 | 0.05 | 0.0107 | 191 | 0.0001 | 2.3e-05 | 0.00212 | 0.004 | 3e-05 | 0.0018 | 7.17 | 0.0815 | 0.01 | 6e-05 | 0.00054 | 0.007 | 3.98 | 5e-05 | 2.51 | 5e-06 | 0.31 | 0.21 | 178 | 5.6e-05 | 1e-05 | 0.0007 | 7e-06 | 0.0002 | 0.192 | 0.0001 | 9.09 | 21.84 | 1590 | 1521 | 0.0324 | 0.00573 | 0.0174 | 0.1515 | 3e-05 | 1.5e-05 | 0.15 | 0.0321 | 573 | 0.0003 | 6.9e-05 | 0.00636 | 0.012 | 9e-05 | 0.0054 | 21.51 | 0.2445 | 0.03 | 0.00018 | 0.00162 | 0.021 | 11.94 | 0.00015 | 7.53 | 1.5e-05 | 0.93 | 0.63 | 534 | 0.000168 | 3e-05 | 0.0021 | 2.1e-05 | 0.0006 | 0.576 | 0.0003
W-Fine-02 | 2008 | W Mid Pile | W-Fine-02 (-1/4") | CR WM -2 | Waste Rock | Construction Material | Rock Pile | Fine (-1/4") | Unknown | Unknown | Not Specified | Sand | Brown | 7.7 | 623 | 0.16 | 13.3333 | 0.6 | 0.14 | 0.46 | 23.33% | 14.375 | 14.6 | 0.225 | 1.0157 | Slight | 10 | 1.01 | 1193.4 | 217 | 1 | 7.2 | 0.49 | 42.3 | 43 | 14.8 | 38 | 3.6 | 244.8 | 3.57 | 4 | 0.1 | 0.2 | 0.2 | 0.68 | 0.16 | 24 | 8.5 | 0.38 | 3143 | 1.6 | 0.02 | 0.1 | 6.4 | 0.061 | 1470.6 | 10.1 | 5 | 0.52 | 49 | 3.7 | 0.5 | 0.3 | 33 | 0.1 | 0.3 | 12.4 | 0.009 | 0.4 | 2 | 31 | 0.2 | 13.9 | 2664 | 6.9
Whole Rock (Major Element) Analyses
Whole Rock (Major Element) Analyses

## Rock Pile Only Data
Mount Nansen Mine Site |  |  |  | Appendix B.1 Compiled Database
Brown McDade Waste Rock Pile
Geochemical Characterization
Sample_# | Samp_Year | Location | SGS CEMI Sample | Site | Waste Rock or Ore | Sample Type | Material Type | Fraction | Pred_Lith | Pred_Alt | Sx_Obs? | Dom_Mx_Txtr | Dom. Matrix Colour | Paste_pH | Paste EC_µS/cm | TIC_% | C_NP_kgCaCO3/t | S(T)_% | S(SO4)_% | S(S-2)_% | %_Oxidation | AP_kgCaCO3/t | NP_kgCaCO3/t | NNP_kgCaCO3/t | NP_AP | Fizz | Ag_ppm | Al_% | As_ppm | Ba_ppm | Be_ppm | Bi_ppm | Ca_% | Cd_ppm | Ce_ppm | Co_ppm | Cr_ppm | Cs_ppm | Cu_ppm | Fe_% | Ga_ppm | Ge_ppm | Hf_ppm | Hg_ppm | In_ppm | K_% | La_ppm | Li_ppm | Mg_% | Mn_ppm | Mo_ppm | Na_% | Nb_ppm | Ni_ppm | P_% | Pb_ppm | Rb_ppm | Re_ppb | S_% | Sb_ppm | Sc_ppm | Se_ppm | Sn_ppm | Sr_ppm | Ta_ppm | Te_ppm | Th_ppm | Ti_% | Tl_ppm | U_ppm | V_ppm | W_ppm | Y_ppm | Zn_ppm | Zr_ppm | Leach_Method | Vol_water _mL | Samp_wt_g | pH | Redox_mV | Cond_uS/cm | Acidity_mg CaCO3/L | Tot_Acidity_mg CaCO3/L | Alk_mg CaCO3/L | SO4_mg/L | Maj_Anions_meq/L | Maj_Cations_meq/L | Diff_meq/L | Balance (%)_% | Hardness CaCO3_mg/L | Diss_Al_mg/L | Diss_Sb_mg/L | Diss_As_mg/L | Diss_Ba_mg/L | Diss_Be_mg/L | Diss_Bi_mg/L | Diss_B_mg/L | Diss_Cd_mg/L | Diss_Ca_mg/L | Diss_Cr_mg/L | Diss_Co_mg/L | Diss_Cu_mg/L | Diss_Fe_mg/L | Diss_Pb_mg/L | Diss_Li_mg/L | Diss_Mg_mg/L | Diss_Mn_mg/L | Diss_Hg_ug/L | Diss_Mo_mg/L | Diss_Ni_mg/L | Diss_P_mg/L | Diss_K_mg/L | Diss_Se_mg/L | Diss_Si_mg/L | Diss_Ag_mg/L | Diss_Na_mg/L | Diss_Sr_mg/L | Diss_S_mg/L | Diss_Tl_mg/L | Diss_Sn_mg/L | Diss_Ti_mg/L | Diss_U_mg/L | Diss_ V_mg/L | Diss_Zn_mg/L | Diss_Zr_mg/L | Tot_Acidity_mg CaCO3/kg | Alk_mg CaCO3/kg | SO4_mg/kg | Hardness CaCO3_mg/kg | Diss_Al_mg/kg | Diss_Sb_mg/kg | Diss_As_mg/kg | Diss_Ba_mg/kg | Diss_Be_mg/kg | Diss_Bi_mg/kg | Diss_B_mg/kg | Diss_Cd_mg/kg | Diss_Ca_mg/kg | Diss_Cr_mg/kg | Diss_Co_mg/kg | Diss_Cu_mg/kg | Diss_Fe_mg/kg | Diss_Pb_mg/kg | Diss_Li_mg/kg | Diss_Mg_mg/kg | Diss_Mn_mg/kg | Diss_Hg_ug/kg | Diss_Mo_mg/kg | Diss_Ni_mg/kg | Diss_P_mg/kg | Diss_K_mg/kg | Diss_Se_mg/kg | Diss_Si_mg/kg | Diss_Ag_mg/kg | Diss_Na_mg/kg | Diss_Sr_mg/kg | Diss_S_mg/kg | Diss_Tl_mg/kg | Diss_Sn_mg/kg | Diss_Ti_mg/kg | Diss_U_mg/kg | Diss_ V_mg/kg | Diss_Zn_mg/kg | Diss_Zr_mg/kg | SiO2_% | Al2O3_% | Fe2O3_% | CaO_% | MgO_% | Na2O_% | K2O_% | TiO2_% | P2O5_% | MnO_% | BaO_% | Cr2O3_% | LOI_% | Total_% | C_% | S_% | NAG_pH_after_rxn | Vol_0.1N_NaOH_to_pH4.5 | Vol_0.1N_NaOH_to_pH7.0 | Vol_0.5N_NaOH_to_pH4.5 | Vol_0.5N_NaOH_to_pH7.0 | NAG_to_pH4.5_kgH2SO4/t | NAG_to_pH7.0_kgH2SO4/t
L1-1 | 2008 | NW Pile | L1-1 (-1/4") | L1 | Waste Rock | Lysimeter | Rock Pile | Fine (-1/4") | Mixed Granodiorite and Quartz Feldspar Porphyry | Argillic/Phyllic | Yes | Sand | Brown | 7.33 | 2090 | 0.38 | 31.6667 | 2.14 | 0.97 | 1.17 | 45.33% | 36.5625 | 29 | -7.5625 | 0.79316 | Slight | 13.3 | 0.58 | 948.1 | 122 | 1 | 14.9 | 1.41 | 20.7 | 20 | 6.7 | 60 | 4.2 | 290.8 | 4.26 | 2 | 0.1 | 0.1 | 0.4 | 0.52 | 0.24 | 10 | 3.1 | 0.27 | 2453 | 1.2 | 0.01 | 0.1 | 6.2 | 0.055 | 701.1 | 16.2 | 5 | 2.25 | 87 | 2.2 | 0.5 | 0.3 | 56 | 0.1 | 0.3 | 3.3 | 0.005 | 1.1 | 1.1 | 14 | 0.3 | 7 | 1717 | 5.3 | SFE_3:1 | 750 | 250 | 6.95 | 255.85 | 2588.24 |  | 6.39 | 17.06 | 1784 | 37.5079 | 38.4822 | -0.97435 | -1.282% | 1920 | 0.013 | 0.0037 | 0.0025 | 0.0045 | 5e-05 | 3e-05 | 0.3 | 0.0208 | 616 | 0.0005 | 0.00034 | 0.0016 | 0.015 | 0.00034 | 0.008 | 92.3 | 2.17 | 0.05 | 0.0003 | 0.0009 | 0.01 | 5.05 | 0.0006 | 1.36 | 3e-05 | 0.41 | 0.608 | 609 | 0.00019 | 5e-05 | 0.003 | 0.00028 | 0.001 | 0.268 | 0.0005 | 19.17 | 51.18 | 5352 | 5760 | 0.039 | 0.0111 | 0.0075 | 0.0135 | 0.00015 | 9e-05 | 0.9 | 0.0624 | 1848 | 0.0015 | 0.00102 | 0.0048 | 0.045 | 0.00102 | 0.024 | 276.9 | 6.51 | 0.15 | 0.0009 | 0.0027 | 0.03 | 15.15 | 0.0018 | 4.08 | 9e-05 | 1.23 | 1.824 | 1827 | 0.00057 | 0.00015 | 0.009 | 0.00084 | 0.003 | 0.804 | 0.0015
L1-2 | 2008 | NW Pile | L1-2 (-1/4") | L1 | Waste Rock | Lysimeter | Rock Pile | Fine (-1/4") | Mixed Granodiorite and Quartz Feldspar Porphyry | Argillic/Phyllic | Yes | Sand | Brown | 7.31 | 2050 | 0.32 | 26.6667 | 1.87 | 1.04 | 0.83 | 55.61% | 25.9375 | 22.6 | -3.3375 | 0.87133 | Slight | 11.2 | 0.63 | 1004.6 | 142 | 1 | 12.8 | 1.48 | 16.7 | 21 | 6 | 56 | 4.4 | 230.2 | 3.92 | 2 | 0.1 | 0.1 | 0.2 | 0.47 | 0.25 | 11 | 2.7 | 0.24 | 2118 | 1.3 | 0.01 | 0.1 | 5.2 | 0.056 | 610 | 16.1 | 5 | 2.07 | 89.7 | 2.3 | 0.5 | 0.3 | 58 | 0.1 | 0.3 | 3.4 | 0.005 | 1 | 1 | 13 | 0.4 | 6.7 | 1387 | 5.6 | SFE_3:1 | 750 | 250 | 7.42 | 253.41 | 2598.82 |  | 5.86 | 20.15 | 1752 | 36.903 | 37.5218 | -0.61882 | -0.8315% | 1870 | 0.018 | 0.0034 | 0.0031 | 0.004 | 5e-05 | 3e-05 | 0.3 | 0.0167 | 602 | 0.0005 | 0.00026 | 0.0016 | 0.013 | 0.00022 | 0.007 | 89.2 | 1.5 | 0.05 | 0.0003 | 0.0009 | 0.01 | 4.79 | 0.0005 | 1.33 | 3e-05 | 0.41 | 0.545 | 605 | 0.00016 | 6e-05 | 0.003 | 0.0002 | 0.001 | 0.198 | 0.0005 | 17.58 | 60.45 | 5256 | 5610 | 0.054 | 0.0102 | 0.0093 | 0.012 | 0.00015 | 9e-05 | 0.9 | 0.0501 | 1806 | 0.0015 | 0.00078 | 0.0048 | 0.039 | 0.00066 | 0.021 | 267.6 | 4.5 | 0.15 | 0.0009 | 0.0027 | 0.03 | 14.37 | 0.0015 | 3.99 | 9e-05 | 1.23 | 1.635 | 1815 | 0.00048 | 0.00018 | 0.009 | 0.0006 | 0.003 | 0.594 | 0.0015
L1-3 | 2008 | NW Pile | L1-3 (-1/4") | L1 | Waste Rock | Lysimeter | Rock Pile | Fine (-1/4") | Mixed Granodiorite and Quartz Feldspar Porphyry | Argillic/Phyllic | Yes | Sand | Brown | 7.35 | 1908 | 0.35 | 29.1667 | 1.69 | 1 | 0.69 | 59.17% | 21.5625 | 29.2 | 7.6375 | 1.3542 | Slight | 9.6 | 0.49 | 856.6 | 126 | 1 | 12.2 | 1.58 | 14.9 | 19 | 6.5 | 41 | 4.2 | 232.2 | 3.86 | 2 | 0.1 | 0.1 | 0.2 | 0.37 | 0.24 | 10 | 2.7 | 0.29 | 2244 | 1.1 | 0.01 | 0.1 | 5.1 | 0.06 | 512.2 | 14.9 | 5 | 1.96 | 66 | 2.2 | 0.5 | 0.3 | 57 | 0.1 | 0.3 | 3.3 | 0.005 | 0.8 | 1 | 13 | 0.2 | 6.7 | 1288 | 4.9 | SFE_3:1 | 750 | 250 | 7.42 | 346.67 | 2495.55 |  | 5.42 | 20.58 | 1316 | 27.8283 | 27.272 | 0.55624 | 1.01% | 1360 | 0.001 | 0.0025 | 0.0037 | 0.0067 | 5e-05 | 3e-05 | 0.3 | 0.0138 | 492 | 0.0005 | 0.0002 | 0.0039 | 0.008 | 4e-05 | 0.005 | 32.2 | 1.54 | 0.05 | 0.0003 | 0.0009 | 0.01 | 2.45 | 0.0002 | 0.835 | 3e-05 | 0.19 | 0.402 | 437 | 0.00014 | 5e-05 | 0.003 | 0.0001 | 0.001 | 0.183 | 0.0005 | 16.26 | 61.74 | 3948 | 4080 | 0.003 | 0.0075 | 0.0111 | 0.0201 | 0.00015 | 9e-05 | 0.9 | 0.0414 | 1476 | 0.0015 | 0.0006 | 0.0117 | 0.024 | 0.00012 | 0.015 | 96.6 | 4.62 | 0.15 | 0.0009 | 0.0027 | 0.03 | 7.35 | 0.0006 | 2.505 | 9e-05 | 0.57 | 1.206 | 1311 | 0.00042 | 0.00015 | 0.009 | 0.0003 | 0.003 | 0.549 | 0.0015 | 63.21 | 13.42 | 7.23 | 2.75 | 0.83 | 0.09 | 3.15 | 0.37 | 0.18 | 0.32 | 0.15 | 0.01 | 7.9 | 99.62 | 0.36 | 1.69 | 5.46 |  | 0.95 |  |  |  | 1.862
L2-1 | 2008 | W Lower Pile | L2-1 (-1/4") | L2 | Waste Rock | Lysimeter | Rock Pile | Fine (-1/4") | Granodiorite | Argillic | No | Sand | Brown | 8.08 | 628 | 0.51 | 42.5 | 0.33 | 0.17 | 0.16 | 51.52% | 5 | 45.3 | 40.3 | 9.06 | Moderate | 4.2 | 0.77 | 572.3 | 255 | 1 | 3.6 | 1.46 | 14.1 | 30 | 8.5 | 39 | 13 | 99.2 | 3.43 | 3 | 0.1 | 0.1 | 0.1 | 0.26 | 0.18 | 14 | 3.2 | 0.24 | 1905 | 0.6 | 0.01 | 0.1 | 4.3 | 0.085 | 599.8 | 16.1 | 5 | 0.37 | 44 | 5.8 | 0.5 | 0.5 | 63 | 0.1 | 0.1 | 2.4 | 0.005 | 0.6 | 0.7 | 39 | 0.5 | 11.2 | 1173 | 1.8 | SFE_3:1 | 750 | 250 | 8.08 | 314.94 | 288.89 |  | 2.89 | 69.25 | 68 | 2.8017 | 2.7959 | 0.0057206 | 0.1022% | 134 | 0.0057 | 0.00231 | 0.00768 | 0.00652 | 1e-05 | 5e-06 | 0.05 | 0.000292 | 33.5 | 0.0002 | 1.4e-05 | 0.00203 | 0.003 | 3.1e-05 | 0.003 | 12.3 | 0.00113 | 0.01 | 0.00034 | 0.00015 | 0.003 | 3.51 | 4e-05 | 1.59 | 5e-06 | 0.51 | 0.12 | 25 | 3.2e-05 | 3e-05 | 0.0005 | 0.000131 | 0.0002 | 0.0046 | 0.0001 | 8.67 | 207.75 | 204 | 402 | 0.0171 | 0.00693 | 0.02304 | 0.01956 | 3e-05 | 1.5e-05 | 0.15 | 0.000876 | 100.5 | 0.0006 | 4.2e-05 | 0.00609 | 0.009 | 9.3e-05 | 0.009 | 36.9 | 0.00339 | 0.03 | 0.00102 | 0.00045 | 0.009 | 10.53 | 0.00012 | 4.77 | 1.5e-05 | 1.53 | 0.36 | 75 | 9.6e-05 | 9e-05 | 0.0015 | 0.000393 | 0.0006 | 0.0138 | 0.0003
L2-2 | 2008 | W Lower Pile | L2-2 (-1/4") | L2 | Waste Rock | Lysimeter | Rock Pile | Fine (-1/4") | Granodiorite | Argillic | No | Sand | Brown | 8.07 | 670 | 0.49 | 40.8333 | 0.29 | 0.15 | 0.14 | 51.72% | 4.375 | 43.8 | 39.425 | 10.0114 | Moderate | 3.9 | 0.94 | 612.4 | 181 | 1 | 3.3 | 1.38 | 13.1 | 26 | 7.3 | 33 | 12.7 | 109 | 3.17 | 3 | 0.1 | 0.1 | 0.1 | 0.25 | 0.18 | 13 | 3.1 | 0.23 | 1818 | 0.8 | 0.01 | 0.1 | 4.1 | 0.084 | 496.1 | 15.1 | 5 | 0.32 | 41.7 | 5.4 | 0.5 | 0.4 | 60 | 0.1 | 0.1 | 2.2 | 0.005 | 0.6 | 0.7 | 35 | 0.6 | 10.6 | 1135 | 2 | SFE_3:1 | 750 | 250 | 8.01 | 319.82 | 359.79 |  | 2.58 | 64.7 | 109 | 3.5648 | 3.7014 | -0.13652 | -1.879% | 179 | 0.004 | 0.0022 | 0.00655 | 0.00666 | 1e-05 | 5e-06 | 0.05 | 0.000384 | 46 | 0.0001 | 5e-06 | 0.00132 | 0.002 | 3.8e-05 | 0.0033 | 15.6 | 0.00147 | 0.01 | 0.00024 | 0.00019 | 0.003 | 3.92 | 4e-05 | 1.66 | 5e-06 | 0.5 | 0.153 | 40 | 3.2e-05 | 2e-05 | 0.0005 | 0.000186 | 0.0002 | 0.0057 | 0.0001 | 7.74 | 194.1 | 327 | 537 | 0.012 | 0.0066 | 0.01965 | 0.01998 | 3e-05 | 1.5e-05 | 0.15 | 0.001152 | 138 | 0.0003 | 1.5e-05 | 0.00396 | 0.006 | 0.000114 | 0.0099 | 46.8 | 0.00441 | 0.03 | 0.00072 | 0.00057 | 0.009 | 11.76 | 0.00012 | 4.98 | 1.5e-05 | 1.5 | 0.459 | 120 | 9.6e-05 | 6e-05 | 0.0015 | 0.000558 | 0.0006 | 0.0171 | 0.0003
L2-3 | 2008 | W Lower Pile | L2-3 (-1/4") | L2 | Waste Rock | Lysimeter | Rock Pile | Fine (-1/4") | Granodiorite | Argillic | No | Sand | Brown | 8.21 | 444 | 0.45 | 37.5 | 0.21 | 0.14 | 0.07 | 66.67% | 2.1875 | 44.9 | 42.7125 | 20.5257 | Moderate | 3.6 | 0.95 | 616.7 | 160 | 1 | 3.2 | 1.67 | 13 | 29 | 8.3 | 40 | 13.9 | 97.6 | 3.65 | 3 | 0.1 | 0.1 | 0.1 | 0.22 | 0.18 | 14 | 3.6 | 0.26 | 1795 | 0.5 | 0.01 | 0.1 | 4.5 | 0.096 | 519.9 | 16.2 | 5 | 0.25 | 48.9 | 6 | 0.5 | 0.4 | 65 | 0.1 | 0.1 | 2.4 | 0.005 | 0.6 | 0.7 | 40 | 0.6 | 11.3 | 1066 | 1.5 | SFE_3:1 | 750 | 250 | 8.09 | 222.16 | 273.67 |  | 2.34 | 73.65 | 61 | 2.7438 | 2.7066 | 0.037199 | 0.6825% | 130 | 0.0039 | 0.00188 | 0.00724 | 0.00468 | 1e-05 | 5e-06 | 0.05 | 0.00022 | 30.8 | 0.0001 | 5e-06 | 0.00111 | 0.001 | 2.3e-05 | 0.0031 | 12.9 | 0.00048 | 0.01 | 0.00019 | 0.00023 | 0.003 | 3.44 | 4e-05 | 1.65 | 5e-06 | 0.46 | 0.116 | 22 | 2.5e-05 | 1e-05 | 0.0005 | 0.000115 | 0.0002 | 0.0029 | 0.0001 | 7.02 | 220.95 | 183 | 390 | 0.0117 | 0.00564 | 0.02172 | 0.01404 | 3e-05 | 1.5e-05 | 0.15 | 0.00066 | 92.4 | 0.0003 | 1.5e-05 | 0.00333 | 0.003 | 6.9e-05 | 0.0093 | 38.7 | 0.00144 | 0.03 | 0.00057 | 0.00069 | 0.009 | 10.32 | 0.00012 | 4.95 | 1.5e-05 | 1.38 | 0.348 | 66 | 7.5e-05 | 3e-05 | 0.0015 | 0.000345 | 0.0006 | 0.0087 | 0.0003 | 60.25 | 16.42 | 6.18 | 2.75 | 0.67 | 0.6 | 2.76 | 0.57 | 0.29 | 0.26 | 0.15 | 0.01 | 8.84 | 99.77 | 0.47 | 0.21 | 5.83 |  | 1.3 |  |  |  | 2.548
TP-1 0.0-0.15m | 2008 | NW Pile | TP-1 0.0-0.15m (-1/4") | TP-1 | Waste Rock | Profile | Rock Pile | Fine (-1/4") | Granodiorite | Argillic | Not Specified | Sand | Brown | 7.71 | 1642 | 0.44 | 36.6667 | 0.8 | 0.52 | 0.28 | 65% | 8.75 | 35 | 26.25 | 4 | Slight | 6 | 0.41 | 541.8 | 182 | 1 | 6.7 | 1.34 | 13.4 | 18 | 7.7 | 27 | 4.1 | 148.7 | 3.25 | 1 | 0.1 | 0.1 | 0.2 | 0.35 | 0.18 | 9 | 2.2 | 0.28 | 2474 | 1 | 0.01 | 0.1 | 5.5 | 0.066 | 432.9 | 11.1 | 5 | 0.85 | 36.7 | 2.6 | 0.5 | 0.2 | 41 | 0.1 | 0.2 | 2.9 | 0.005 | 0.7 | 0.8 | 18 | 0.3 | 7.9 | 1322 | 5.6
TP-1 0.15-0.45m | 2008 | NW Pile | TP-1 0.15-0.45m (-1/4") | TP-1 | Waste Rock | Profile | Rock Pile | Fine (-1/4") | Granodiorite | Argillic | No | Sand | Brown | 7.37 | 1726 | 0.13 | 10.8333 | 0.78 | 0.71 | 0.07 | 91.03% | 2.1875 | 11.7 | 9.5125 | 5.3486 | Slight | 10.2 | 0.68 | 497.3 | 187 | 1 | 12.8 | 0.72 | 46.2 | 20 | 9.2 | 29 | 3.1 | 402.1 | 4.82 | 2 | 0.1 | 0.1 | 0.2 | 0.52 | 0.2 | 10 | 3.2 | 0.21 | 4966 | 1.3 | 0.01 | 0.1 | 6.3 | 0.075 | 613.6 | 11.5 | 5 | 0.83 | 66.4 | 2.8 | 0.5 | 0.2 | 57 | 0.1 | 0.2 | 3.1 | 0.005 | 0.5 | 1.4 | 22 | 0.3 | 9.8 | 4030 | 6.5
TP-1 0.45-1.0m | 2008 | NW Pile | TP-1 0.45-1.0m (-1/4") | TP-1 | Waste Rock | Profile | Rock Pile | Fine (-1/4") | Granodiorite | Argillic | No | Sand | Brown | 8.01 | 735 | 0.36 | 30 | 0.27 | 0.08 | 0.19 | 29.63% | 5.9375 | 29.6 | 23.6625 | 4.9853 | Slight | 2.6 | 1.09 | 65.4 | 74 | 1 | 1.9 | 1.03 | 39.5 | 33 | 7.6 | 29 | 4.3 | 522.3 | 3.09 | 1 | 0.1 | 0.3 | 0.1 | 0.21 | 0.15 | 18 | 3.1 | 0.13 | 2801 | 1.6 | 0.01 | 0.1 | 7.3 | 0.059 | 437.7 | 8.6 | 5 | 0.27 | 13.7 | 2.2 | 0.5 | 0.1 | 48 | 0.1 | 0.1 | 5.2 | 0.005 | 0.3 | 4.6 | 13 | 0.2 | 10.8 | 2888 | 19.7 | SFE_3:1 | 750 | 250 | 7.56 | 338.86 | 514.32 |  | 5.27 | 54.84 | 213 | 5.5343 | 5.6793 | -0.14497 | -1.293% | 276 | 0.013 | 0.0003 | 0.00013 | 0.00059 | 1e-05 | 5e-06 | 0.05 | 0.000413 | 56.2 | 0.0006 | 1e-05 | 0.00086 | 0.001 | 0.000679 | 0.0028 | 32.9 | 0.0005 | 0.01 | 0.00015 | 0.00034 | 0.002 | 3.03 | 0.00017 | 0.633 | 5e-06 | 2.06 | 0.59 | 77 | 1.7e-05 | 2e-05 | 0.0005 | 0.000911 | 0.0002 | 0.013 | 0.0001 | 15.81 | 164.52 | 639 | 828 | 0.039 | 0.0009 | 0.00039 | 0.00177 | 3e-05 | 1.5e-05 | 0.15 | 0.001239 | 168.6 | 0.0018 | 3e-05 | 0.00258 | 0.003 | 0.002037 | 0.0084 | 98.7 | 0.0015 | 0.03 | 0.00045 | 0.00102 | 0.006 | 9.09 | 0.00051 | 1.899 | 1.5e-05 | 6.18 | 1.77 | 231 | 5.1e-05 | 6e-05 | 0.0015 | 0.002733 | 0.0006 | 0.039 | 0.0003
TP-1 1.0-2.0m | 2008 | NW Pile | TP-1 1.0-2.0m (-1/4") | TP-1 | Waste Rock | Profile | Rock Pile | Fine (-1/4") | Quartz Feldspar Porphyry | Argillic | No | Sand | Rust/Brown | 7.36 | 1478 | 0.2 | 16.6667 | 0.93 | 0.72 | 0.21 | 77.42% | 6.5625 | 17.2 | 10.6375 | 2.621 | Slight | 15.8 | 0.7 | 1168.2 | 221 | 1 | 9.3 | 1.04 | 22.3 | 25 | 7.5 | 34 | 4.8 | 333 | 4.03 | 2 | 0.1 | 0.2 | 0.2 | 0.23 | 0.23 | 13 | 3.2 | 0.16 | 2088 | 1.1 | 0.01 | 0.1 | 5.5 | 0.068 | 493.5 | 15 | 5 | 0.91 | 140.5 | 3.1 | 0.5 | 0.4 | 58 | 0.1 | 0.2 | 3.6 | 0.005 | 0.8 | 2 | 22 | 0.3 | 8.5 | 1773 | 9.3 | SFE_3:1 | 750 | 250 | 7.44 | 345.21 | 1542.47 |  | 6.26 | 32.12 | 968 | 20.8091 | 21.2896 | -0.48056 | -1.142% | 1060 | 0.0059 | 0.00927 | 0.00546 | 0.00429 | 1e-05 | 5e-06 | 0.05 | 0.00372 | 330 | 0.0007 | 1.4e-05 | 0.00104 | 0.006 | 1.8e-05 | 0.0058 | 56.5 | 0.0132 | 0.01 | 7e-05 | 0.00041 | 0.003 | 2.71 | 0.00044 | 1.12 | 5e-06 | 2.37 | 0.602 | 360 | 6.5e-05 | 1e-05 | 0.0005 | 0.00124 | 0.0002 | 0.0544 | 0.0001 | 18.78 | 96.36 | 2904 | 3180 | 0.0177 | 0.02781 | 0.01638 | 0.01287 | 3e-05 | 1.5e-05 | 0.15 | 0.01116 | 990 | 0.0021 | 4.2e-05 | 0.00312 | 0.018 | 5.4e-05 | 0.0174 | 169.5 | 0.0396 | 0.03 | 0.00021 | 0.00123 | 0.009 | 8.13 | 0.00132 | 3.36 | 1.5e-05 | 7.11 | 1.806 | 1080 | 0.000195 | 3e-05 | 0.0015 | 0.00372 | 0.0006 | 0.1632 | 0.0003 | 62.89 | 13.89 | 6.9 | 1.91 | 0.58 | 0.44 | 2.86 | 0.39 | 0.24 | 0.26 | 0.15 | 0.01 | 7.6 | 98.13 | 0.2 | 0.93
TP-1 1.5m | 2008 | NW Pile | TP-1 1.5m (-1/4") | TP-1 | Waste Rock | Profile | Rock Pile | Fine (-1/4") | Granodiorite | Argillic/Silicic | Not Specified | Clay | Rust | 5.54 | 1725 | 0.01 | 0.8 | 1.2 | 1.13 | 0.07 | 94.17% | 2.1875 | 1 | -1.1875 | 0.45714 | None | 54.1 | 0.47 | 6399.3 | 199 | 1 | 65.9 | 0.22 | 10.8 | 19 | 3.8 | 37 | 4.3 | 352.5 | 5.59 | 2 | 0.1 | 0.1 | 0.2 | 0.4 | 0.52 | 10 | 2.5 | 0.08 | 652 | 1.4 | 0.04 | 0.1 | 2.9 | 0.097 | 1621.8 | 30.2 | 5 | 1.17 | 646.5 | 3.6 | 0.5 | 1 | 126 | 0.1 | 1 | 2.1 | 0.005 | 1.1 | 0.6 | 24 | 0.7 | 4.6 | 805 | 1.5 | SFE_3:1 | 750 | 250 | 6.38 | 371.09 | 561.55 |  | 11.83 | 2.75 | 284 | 5.9717 | 5.6856 | 0.2861 | 2.454% | 263 | 0.0122 | 0.00798 | 0.0304 | 0.00715 | 2e-05 | 5e-06 | 0.05 | 0.00973 | 79.8 | 0.0001 | 0.000634 | 0.133 | 0.004 | 5.6e-05 | 0.0079 | 15.5 | 2.73 | 0.01 | 5e-05 | 0.00313 | 0.007 | 3.04 | 0.00023 | 3.36 | 0.000224 | 3.35 | 0.0895 | 98 | 7e-05 | 1e-05 | 0.0005 | 4e-06 | 0.0002 | 3.29 | 0.0001 | 35.49 | 8.25 | 852 | 789 | 0.0366 | 0.02394 | 0.0912 | 0.02145 | 6e-05 | 1.5e-05 | 0.15 | 0.02919 | 239.4 | 0.0003 | 0.001902 | 0.399 | 0.012 | 0.000168 | 0.0237 | 46.5 | 8.19 | 0.03 | 0.00015 | 0.00939 | 0.021 | 9.12 | 0.00069 | 10.08 | 0.000672 | 10.05 | 0.2685 | 294 | 0.00021 | 3e-05 | 0.0015 | 1.2e-05 | 0.0006 | 9.87 | 0.0003
TP-2 1.0m | 2008 | NW Pile | TP-2 1.0m (-1/4") | TP-2 | Waste Rock | Sample | Rock Pile | Fine (-1/4") | Granodiorite | Unknown | Not Specified | Sand | Brown | 7.47 | 1687 | 0.08 | 6.6667 | 0.63 | 0.41 | 0.22 | 65.08% | 6.875 | 11.7 | 4.825 | 1.7018 | None | 2.6 | 1.44 | 578.5 | 274 | 1 | 2.7 | 0.94 | 20.6 | 22 | 16.5 | 39 | 5.9 | 323.1 | 3.98 | 5 | 0.1 | 0.1 | 0.1 | 0.1 | 0.17 | 11 | 9.8 | 0.62 | 3627 | 0.9 | 0.02 | 0.1 | 8.9 | 0.093 | 148.3 | 11.4 | 5 | 0.61 | 52 | 4.7 | 0.5 | 0.3 | 64 | 0.1 | 0.1 | 2.2 | 0.024 | 0.3 | 0.7 | 43 | 0.4 | 13.3 | 1633 | 2.1
TP-3 0.7 m | 2008 | NW Pile | TP-3 0.7m (-1/4") | TP-3 | Waste Rock | Sample | Rock Pile | Fine (-1/4") | Granodiorite | Unknown | Not Specified | Clay | Brown | 7.74 | 1768 | 0.39 | 32.5 | 0.46 | 0.14 | 0.32 | 30.43% | 10 | 35.9 | 25.9 | 3.59 | Moderate | 2.5 | 0.83 | 63.8 | 351 | 1 | 2.9 | 1.29 | 10.1 | 29 | 12.5 | 63 | 6.6 | 97.6 | 3.72 | 3 | 0.1 | 0.1 | 0.1 | 0.27 | 0.15 | 15 | 3.9 | 0.37 | 1654 | 0.5 | 0.01 | 0.1 | 23.3 | 0.08 | 287.4 | 9.9 | 5 | 0.51 | 6.9 | 5.6 | 0.5 | 0.3 | 40 | 0.1 | 0.3 | 2.8 | 0.007 | 0.2 | 0.7 | 43 | 0.6 | 10.8 | 1225 | 1.8
TP-3 1.2 m | 2008 | NW Pile | TP-3 1.2m (-1/4") | TP-3 | Waste Rock | Sample | Rock Pile | Fine (-1/4") | Granodiorite | Argillic | Not Specified | Clay | Brown/Yellow | 7.71 | 1783 | 0.41 | 34.1667 | 0.56 | 0.3 | 0.26 | 53.57% | 8.125 | 34.8 | 26.675 | 4.2831 | Moderate | 8 | 1.11 | 119.5 | 239 | 1 | 14.1 | 1.55 | 22.3 | 29 | 10.8 | 69 | 9 | 296.1 | 4.67 | 3 | 0.1 | 0.1 | 0.2 | 0.75 | 0.19 | 15 | 5.6 | 0.4 | 2618 | 1 | 0.01 | 0.1 | 22.8 | 0.094 | 687.1 | 13.2 | 5 | 0.63 | 33.1 | 6.9 | 0.5 | 0.3 | 58 | 0.1 | 0.8 | 3.3 | 0.006 | 0.4 | 2.2 | 49 | 0.6 | 12.6 | 2175 | 6.1
TP-4 0.15-0.3m | 2008 | NW Pile | TP-4 0.15-0.3m (-1/4") | TP-4 | Waste Rock | Profile | Rock Pile | Fine (-1/4") | Mixed Granodiorite and Quartz Feldspar Porphyry | Unknown | Not Specified | Sand | Yellow | 8.16 | 387 | 0.46 | 38.3333 | 1.44 | 0.09 | 1.35 | 6.25% | 42.1875 | 35.1 | -7.0875 | 0.832 | Slight | 13.5 | 0.53 | 541.4 | 154 | 1 | 8.3 | 1.08 | 16.9 | 18 | 7.9 | 48 | 4.7 | 421.6 | 3.45 | 2 | 0.1 | 0.1 | 0.1 | 0.53 | 0.15 | 9 | 2.8 | 0.27 | 2175 | 1.2 | 0.01 | 0.1 | 5.8 | 0.056 | 862 | 9.2 | 5 | 1.32 | 92.7 | 2.6 | 0.5 | 0.3 | 43 | 0.1 | 0.2 | 3.3 | 0.005 | 0.3 | 1 | 19 | 0.3 | 7.7 | 1722 | 6.2 | SFE_3:1 | 750 | 250 | 7.89 | 332.51 | 175.88 |  | 4.33 | 63.67 | 27 | 1.8359 | 1.9091 | -0.073229 | -1.955% | 92.2 | 0.0112 | 0.0162 | 0.00653 | 0.0429 | 1e-05 | 5e-06 | 0.05 | 0.000559 | 25.1 | 0.0001 | 6e-06 | 0.00538 | 0.002 | 0.000887 | 0.0018 | 7.2 | 0.00231 | 0.01 | 0.00172 | 0.00023 | 0.004 | 1.96 | 7e-05 | 1.08 | 1.7e-05 | 0.32 | 0.114 | 10 | 4.2e-05 | 1e-05 | 0.0005 | 7.6e-05 | 0.0002 | 0.0125 | 0.0001 | 12.99 | 191.01 | 81 | 276.6 | 0.0336 | 0.0486 | 0.01959 | 0.1287 | 3e-05 | 1.5e-05 | 0.15 | 0.001677 | 75.3 | 0.0003 | 1.8e-05 | 0.01614 | 0.006 | 0.002661 | 0.0054 | 21.6 | 0.00693 | 0.03 | 0.00516 | 0.00069 | 0.012 | 5.88 | 0.00021 | 3.24 | 5.1e-05 | 0.96 | 0.342 | 30 | 0.000126 | 3e-05 | 0.0015 | 0.000228 | 0.0006 | 0.0375 | 0.0003
TP-4 0.6-0.8m | 2008 | NW Pile | TP-4 0.6-0.8m (-1/4") | TP-4 | Waste Rock | Profile | Rock Pile | Fine (-1/4") | Granodiorite | Phyllic | Not Specified | Clay | Yellow | 7.25 | 1636 | 0.08 | 6.6667 | 0.84 | 0.7 | 0.14 | 83.33% | 4.375 | 8.3 | 3.925 | 1.8971 | None | 15.7 | 1.07 | 1915.1 | 198 | 1 | 4 | 0.56 | 23.8 | 21 | 6.5 | 43 | 4.9 | 487.9 | 4.32 | 3 | 0.1 | 0.1 | 0.1 | 0.21 | 0.33 | 11 | 6.6 | 0.27 | 2030 | 0.8 | 0.03 | 0.1 | 8.3 | 0.072 | 617 | 18.5 | 5 | 0.81 | 261 | 4 | 0.5 | 0.6 | 99 | 0.1 | 0.1 | 2.1 | 0.005 | 0.8 | 0.9 | 27 | 0.2 | 7 | 2106 | 1.3 | SFE_3:1 | 750 | 250 | 7.21 | 433.59 | 1039.56 |  | 5.14 | 24.07 | 569 | 12.3356 | 13.1242 | -0.78863 | -3.098% | 650 | 0.0066 | 0.0101 | 0.0289 | 0.00603 | 1e-05 | 5e-06 | 0.05 | 0.00341 | 216 | 0.0002 | 1.5e-05 | 0.00189 | 0.009 | 3e-05 | 0.0057 | 26.9 | 0.00458 | 0.03 | 0.00025 | 0.00044 | 0.007 | 4.03 | 0.0001 | 1.53 | 3.5e-05 | 0.66 | 0.425 | 215 | 0.000109 | 1e-05 | 0.0005 | 8.5e-05 | 0.0002 | 0.0689 | 0.0001 | 15.42 | 72.21 | 1707 | 1950 | 0.0198 | 0.0303 | 0.0867 | 0.01809 | 3e-05 | 1.5e-05 | 0.15 | 0.01023 | 648 | 0.0006 | 4.5e-05 | 0.00567 | 0.027 | 9e-05 | 0.0171 | 80.7 | 0.01374 | 0.09 | 0.00075 | 0.00132 | 0.021 | 12.09 | 0.0003 | 4.59 | 0.000105 | 1.98 | 1.275 | 645 | 0.000327 | 3e-05 | 0.0015 | 0.000255 | 0.0006 | 0.2067 | 0.0003 | 61.19 | 15.42 | 7.37 | 1.24 | 0.83 | 0.71 | 2.89 | 0.44 | 0.27 | 0.25 | 0.15 | 0.01 | 8.71 | 99.48 | 0.09 | 0.84
TP-4 1.6-1.8m | 2008 | NW Pile | TP-4 1.6-1.8m (-1/4") | TP-4 | Waste Rock | Profile | Rock Pile | Fine (-1/4") | Granodiorite | Unknown | Not Specified | Clay | Brown | 7.77 | 1432 | 0.31 | 25.8333 | 0.23 | 0.09 | 0.14 | 39.13% | 4.375 | 29.2 | 24.825 | 6.6743 | Moderate | 1.2 | 0.74 | 121.4 | 299 | 1 | 1 | 1.14 | 4.9 | 28 | 7.2 | 29 | 6.2 | 35.2 | 2.95 | 2 | 0.1 | 0.1 | 0.1 | 0.11 | 0.1 | 15 | 2.6 | 0.24 | 789 | 0.6 | 0.01 | 0.1 | 5.9 | 0.065 | 174.2 | 6.6 | 5 | 0.18 | 8.6 | 4.3 | 0.5 | 0.2 | 41 | 0.1 | 0.1 | 2.6 | 0.005 | 0.2 | 0.5 | 35 | 0.5 | 9.6 | 552 | 1.2 | SFE_3:1 | 750 | 250 | 7.81 | 398.92 | 675.45 |  | 4.19 | 48.54 | 312 | 7.4708 | 8.0197 | -0.54893 | -3.544% | 395 | 0.0045 | 0.00085 | 0.00094 | 0.0131 | 1e-05 | 5e-06 | 0.05 | 0.000448 | 111 | 0.0001 | 1.7e-05 | 0.00088 | 0.004 | 4.5e-05 | 0.0031 | 28.7 | 0.00165 | 0.01 | 0.00084 | 0.00041 | 0.002 | 3.45 | 6e-05 | 2.54 | 1.5e-05 | 0.7 | 0.286 | 118 | 3.2e-05 | 1e-05 | 0.0005 | 0.000307 | 0.0002 | 0.0046 | 0.0001 | 12.57 | 145.62 | 936 | 1185 | 0.0135 | 0.00255 | 0.00282 | 0.0393 | 3e-05 | 1.5e-05 | 0.15 | 0.001344 | 333 | 0.0003 | 5.1e-05 | 0.00264 | 0.012 | 0.000135 | 0.0093 | 86.1 | 0.00495 | 0.03 | 0.00252 | 0.00123 | 0.006 | 10.35 | 0.00018 | 7.62 | 4.5e-05 | 2.1 | 0.858 | 354 | 9.6e-05 | 3e-05 | 0.0015 | 0.000921 | 0.0006 | 0.0138 | 0.0003
TP-4 1.5m | 2008 | NW Pile | TP-4 1.5m (-1/4") | TP-4 | Waste Rock | Profile | Rock Pile | Fine (-1/4") | Unknown | Phyllic | Yes | Clay | Yellow/Rust | 3.94 | 2020 | 0.01 | 0.8 | 10.5 | 0.64 | 9.86 | 6.095% | 308.125 | -3 | -311.125 | -0.0097363 | None | 56.6 | 0.3 | 898.2 | 15 | 1 | 61.3 | 0.22 | 4.3 | 9 | 5.8 | 51 | 2.7 | 151.2 | 10 | 1 | 0.1 | 0.1 | 0.6 | 0.35 | 0.15 | 4 | 1.7 | 0.03 | 536 | 2.1 | 0.01 | 0.1 | 3.6 | 0.035 | 1325.4 | 9.2 | 5 | 9.01 | 197.2 | 1.6 | 0.5 | 0.6 | 23 | 0.1 | 1 | 1.7 | 0.005 | 0.4 | 0.5 | 14 | 0.3 | 3 | 580 | 5.2 | SFE_3:1 | 750 | 250 | 2.96 | 543 | 2120 | 200 | 450 |  | 1294 | 26.9583 | 25.1505 | 1.8078 | 3.469% | 876 | 12.9 | 0.0014 | 0.01 | 0.0251 | 0.00903 | 3e-05 | 0.3 | 0.526 | 299 | 0.0027 | 0.175 | 1.53 | 28.1 | 0.064 | 0.033 | 31.5 | 72.6 | 0.05 | 0.0003 | 0.0497 | 0.01 | 0.19 | 0.0004 | 5.58 | 0.0106 | 0.18 | 0.406 | 435 | 0.0005 | 5e-05 | 0.003 | 0.0199 | 0.001 | 28.5 | 0.0005 | 1350 | 0 | 3882 | 2628 | 38.7 | 0.0042 | 0.03 | 0.0753 | 0.02709 | 9e-05 | 0.9 | 1.578 | 897 | 0.0081 | 0.525 | 4.59 | 84.3 | 0.192 | 0.099 | 94.5 | 217.8 | 0.15 | 0.0009 | 0.1491 | 0.03 | 0.57 | 0.0012 | 16.74 | 0.0318 | 0.54 | 1.218 | 1305 | 0.0015 | 0.00015 | 0.009 | 0.0597 | 0.003 | 85.5 | 0.0015 | [16 empty] | 1.77 |  |  | 16.85 | 22.05 | 165.13 | 216.09
TP-5 1.0 m | 2008 | S Pile | TP-5 1.0m (-1/4") | TP-5 | Waste Rock | Sample | Rock Pile | Fine (-1/4") | Granodiorite | Argillic | Yes | Sand | Brown | 7.7 | 1685 | 0.52 | 43.3333 | 0.77 | 0.59 | 0.18 | 76.62% | 5.625 | 43.8 | 38.175 | 7.7867 | Moderate | 4.3 | 0.41 | 1554.9 | 241 | 1 | 1.1 | 1.81 | 14.1 | 20 | 11.4 | 33 | 7 | 50.5 | 3.92 | 1 | 0.1 | 0.1 | 0.3 | 0.21 | 0.17 | 10 | 1.6 | 0.25 | 4116 | 0.4 | 0.01 | 0.1 | 8.5 | 0.096 | 683.2 | 12.5 | 5 | 0.68 | 35.9 | 6.5 | 0.5 | 0.2 | 43 | 0.1 | 0.1 | 1.9 | 0.005 | 1.9 | 0.4 | 28 | 0.4 | 11.9 | 1482 | 1.3 | SFE_3:1 | 750 | 250 | 7.58 | 411.13 | 2025.27 |  | 5.49 | 36.57 | 1430 | 30.5231 | 29.6461 | 0.87696 | 1.457% | 1470 | 0.0055 | 0.00185 | 0.0166 | 0.00955 | 1e-05 | 5e-06 | 0.05 | 0.00144 | 484 | 0.0004 | 2.2e-05 | 0.00058 | 0.009 | 7.4e-05 | 0.0037 | 64.3 | 0.00183 | 0.01 | 0.0001 | 0.00044 | 0.013 | 7.04 | 8e-05 | 1.92 | 5e-06 | 0.51 | 0.603 | 526 | 0.00016 | 1e-05 | 0.0006 | 0.000294 | 0.0002 | 0.031 | 0.0001 | 16.47 | 109.71 | 4290 | 4410 | 0.0165 | 0.00555 | 0.0498 | 0.02865 | 3e-05 | 1.5e-05 | 0.15 | 0.00432 | 1452 | 0.0012 | 6.6e-05 | 0.00174 | 0.027 | 0.000222 | 0.0111 | 192.9 | 0.00549 | 0.03 | 0.0003 | 0.00132 | 0.039 | 21.12 | 0.00024 | 5.76 | 1.5e-05 | 1.53 | 1.809 | 1578 | 0.00048 | 3e-05 | 0.0018 | 0.000882 | 0.0006 | 0.093 | 0.0003
TP-6 1.0m | 2008 | S Pile | TP-6 1.0m (-1/4") | TP-6 | Waste Rock | Sample | Rock Pile | Fine (-1/4") | Granodiorite | Propylitic | Yes | Sand | Brown | 7.73 | 1416 | 0.54 | 45 | 0.65 | 0.34 | 0.31 | 52.31% | 9.6875 | 47.3 | 37.6125 | 4.8826 | Moderate | 3.1 | 0.42 | 613.5 | 211 | 1 | 1.3 | 1.71 | 10.4 | 21 | 9 | 35 | 6.5 | 44 | 3.44 | 1 | 0.1 | 0.1 | 0.3 | 0.24 | 0.15 | 10 | 2 | 0.27 | 3843 | 0.5 | 0.01 | 0.1 | 6.3 | 0.086 | 513.6 | 11.3 | 5 | 0.6 | 30 | 5.1 | 0.5 | 0.2 | 37 | 0.1 | 0.1 | 2.2 | 0.005 | 1.7 | 0.5 | 27 | 0.5 | 10.4 | 1173 | 1.4 | SFE_3:1 | 750 | 250 | 7.73 | 402.34 | 1281.32 |  | 4.32 | 40.09 | 790 | 17.2601 | 17.1163 | 0.1438 | 0.4183% | 849 | 0.005 | 0.00159 | 0.00391 | 0.00916 | 1e-05 | 5e-06 | 0.05 | 0.000886 | 324 | 0.0002 | 1.9e-05 | 0.00072 | 0.01 | 6.1e-05 | 0.0026 | 10 | 0.00319 | 0.01 | 0.00014 | 0.00045 | 0.008 | 4.3 | 5e-05 | 1.85 | 5e-06 | 0.36 | 0.267 | 291 | 0.00012 | 1e-05 | 0.0006 | 0.000353 | 0.0002 | 0.0125 | 0.0001 | 12.96 | 120.27 | 2370 | 2547 | 0.015 | 0.00477 | 0.01173 | 0.02748 | 3e-05 | 1.5e-05 | 0.15 | 0.002658 | 972 | 0.0006 | 5.7e-05 | 0.00216 | 0.03 | 0.000183 | 0.0078 | 30 | 0.00957 | 0.03 | 0.00042 | 0.00135 | 0.024 | 12.9 | 0.00015 | 5.55 | 1.5e-05 | 1.08 | 0.801 | 873 | 0.00036 | 3e-05 | 0.0018 | 0.001059 | 0.0006 | 0.0375 | 0.0003
TP-7 1.0m | 2008 | S Pile | TP-7 1.0m (-1/4") | TP-7 | Waste Rock | Sample | Rock Pile | Fine (-1/4") | Quartz Feldspar Porphyry | Argillic | No | Sand | Brown | 7.71 | 1558 | 0.56 | 46.6667 | 1.24 | 0.61 | 0.63 | 49.19% | 19.6875 | 44.7 | 25.0125 | 2.2705 | Moderate | 5.7 | 0.43 | 504.8 | 142 | 1 | 4 | 1.78 | 10.4 | 15 | 8.9 | 47 | 4.8 | 107.9 | 3.06 | 1 | 0.1 | 0.1 | 0.2 | 0.15 | 0.16 | 7 | 2.3 | 0.31 | 2757 | 0.7 | 0.01 | 0.1 | 7.7 | 0.064 | 399.8 | 10.4 | 5 | 1.16 | 41.2 | 3.2 | 0.5 | 0.2 | 40 | 0.1 | 0.1 | 2 | 0.005 | 0.9 | 0.6 | 19 | 0.4 | 7.8 | 1079 | 2
TP-8 0.10m | 2008 | S Pile | TP-8 0.1m (-1/4") | TP-8 | Waste Rock | Sample | Rock Pile | Fine (-1/4") | Quartz Feldspar Porphyry | Phyllic | Yes | Sand | Brown | 7.75 | 1608 | 0.6 | 50 | 1.67 | 0.78 | 0.89 | 46.71% | 27.8125 | 45.6 | 17.7875 | 1.6396 | Moderate | 17 | 0.7 | 1215.9 | 132 | 1 | 5.7 | 2.09 | 15 | 17 | 9.2 | 62 | 5.1 | 293.8 | 3.59 | 2 | 0.1 | 0.1 | 0.1 | 0.16 | 0.2 | 9 | 4.3 | 0.4 | 2499 | 1 | 0.01 | 0.1 | 6.3 | 0.062 | 463.1 | 12.5 | 5 | 1.53 | 159.9 | 3 | 0.5 | 0.7 | 67 | 0.1 | 0.1 | 2.6 | 0.005 | 0.7 | 1 | 21 | 0.3 | 8.2 | 1384 | 4.4 | SFE_3:1 | 750 | 250 | 7.62 | 412.1 | 2131.87 |  | 5.22 | 36.59 | 1550 | 33.0235 | 32.2731 | 0.75035 | 1.149% | 1610 | 0.0069 | 0.0389 | 0.0247 | 0.00534 | 1e-05 | 5e-06 | 0.05 | 0.00366 | 585 | 0.0001 | 3.6e-05 | 0.00144 | 0.011 | 7.3e-05 | 0.0059 | 35.6 | 0.0123 | 0.01 | 0.00055 | 0.00075 | 0.008 | 5.14 | 8e-05 | 1.88 | 6e-06 | 0.46 | 0.751 | 569 | 0.000157 | 1e-05 | 0.0006 | 0.00124 | 0.0002 | 0.0586 | 0.0001 | 15.66 | 109.77 | 4650 | 4830 | 0.0207 | 0.1167 | 0.0741 | 0.01602 | 3e-05 | 1.5e-05 | 0.15 | 0.01098 | 1755 | 0.0003 | 0.000108 | 0.00432 | 0.033 | 0.000219 | 0.0177 | 106.8 | 0.0369 | 0.03 | 0.00165 | 0.00225 | 0.024 | 15.42 | 0.00024 | 5.64 | 1.8e-05 | 1.38 | 2.253 | 1707 | 0.000471 | 3e-05 | 0.0018 | 0.00372 | 0.0006 | 0.1758 | 0.0003
TP-8 1.0m | 2008 | S Pile | TP-8 1.0m (-1/4") | TP-8 | Waste Rock | Sample | Rock Pile | Fine (-1/4") | Quartz Feldspar Porphyry | Phyllic | Yes | Sand | Brown | 7.71 | 1498 | 0.3 | 25 | 0.57 | 0.22 | 0.35 | 38.6% | 10.9375 | 26.7 | 15.7625 | 2.4411 | Slight | 18.2 | 0.68 | 670.9 | 211 | 1 | 5.4 | 1.08 | 9.6 | 20 | 9.9 | 35 | 7 | 156.5 | 3.59 | 2 | 0.1 | 0.1 | 0.2 | 0.17 | 0.16 | 10 | 4.7 | 0.3 | 2312 | 0.8 | 0.01 | 0.1 | 5.1 | 0.083 | 375.8 | 11.2 | 5 | 0.57 | 145.1 | 4.2 | 0.5 | 0.3 | 42 | 0.1 | 0.1 | 2.3 | 0.005 | 0.8 | 1 | 32 | 0.5 | 9 | 1005 | 4.4
TP-9 1.0m | 2008 | S Pile | TP-9 1.0m (-1/4") | TP-9 | Waste Rock | Sample | Rock Pile | Fine (-1/4") | Granodiorite | Argillic/Phyllic | Not Specified | Sand | Rust | 8.08 | 308 | 0.12 | 10 | 0.15 | 0.03 | 0.12 | 20% | 3.75 | 13.2 | 9.45 | 3.52 | Slight | 1.2 | 0.44 | 133.6 | 285 | 1 | 0.9 | 0.46 | 5.9 | 21 | 5.5 | 44 | 4.2 | 35.7 | 1.81 | 1 | 0.1 | 0.1 | 0.1 | 0.12 | 0.13 | 11 | 2.2 | 0.12 | 1671 | 0.8 | 0.01 | 0.1 | 4.4 | 0.046 | 243.4 | 7.2 | 5 | 0.1 | 12.9 | 2.3 | 0.5 | 0.1 | 22 | 0.1 | 0.1 | 2.6 | 0.005 | 0.3 | 0.6 | 17 | 0.4 | 6.4 | 703 | 2.5 | SFE_3:1 | 750 | 250 | 8.08 | 383.78 | 162.24 |  | 2.42 | 66.3 | 18 | 1.701 | 1.8368 | -0.13575 | -3.837% | 88.5 | 0.0074 | 0.00122 | 0.00222 | 0.0241 | 1e-05 | 5e-06 | 0.05 | 0.000187 | 26 | 0.0003 | 1.2e-05 | 0.00129 | 0.004 | 7e-05 | 0.0017 | 5.72 | 0.00081 | 0.01 | 0.00166 | 0.00046 | 0.012 | 1.95 | 5e-05 | 1.99 | 7e-06 | 0.43 | 0.13 | 7 | 2.8e-05 | 1e-05 | 0.0007 | 0.000285 | 0.0002 | 0.0041 | 0.0001 | 7.26 | 198.9 | 54 | 265.5 | 0.0222 | 0.00366 | 0.00666 | 0.0723 | 3e-05 | 1.5e-05 | 0.15 | 0.000561 | 78 | 0.0009 | 3.6e-05 | 0.00387 | 0.012 | 0.00021 | 0.0051 | 17.16 | 0.00243 | 0.03 | 0.00498 | 0.00138 | 0.036 | 5.85 | 0.00015 | 5.97 | 2.1e-05 | 1.29 | 0.39 | 21 | 8.4e-05 | 3e-05 | 0.0021 | 0.000855 | 0.0006 | 0.0123 | 0.0003
TP-10 1.0m | 2008 | S Pile | TP-10 1.0m (-1/4") | TP-10 | Waste Rock | Sample | Rock Pile | Fine (-1/4") | Granodiorite | Argillic/Phyllic | Yes | Clay | Brown | 8.09 | 286 | 0.19 | 15.8333 | 0.05 | 0.05 | 0.01 | 100% | 0.3 | 21 | 21 | 70 | Slight | 1.1 | 0.85 | 185.9 | 262 | 1 | 0.4 | 1.02 | 3.9 | 24 | 8.9 | 39 | 16.6 | 17.2 | 3.03 | 3 | 0.1 | 0.1 | 0.1 | 0.08 | 0.13 | 11 | 4.2 | 0.27 | 1675 | 0.4 | 0.01 | 0.1 | 5.5 | 0.096 | 296.7 | 12.7 | 5 | 0.05 | 14.4 | 5.9 | 0.5 | 0.3 | 53 | 0.1 | 0.1 | 1.9 | 0.008 | 0.6 | 0.4 | 46 | 0.6 | 11.5 | 440 | 1.2
TP-11 1.0m | 2008 | S Pile | TP-11 1.0m (-1/4") | TP-11 | Waste Rock | Sample | Rock Pile | Fine (-1/4") | Unknown | Unknown | No | Clay | Brown | 8.1 | 366 | 0.37 | 30.8333 | 0.18 | 0.1 | 0.08 | 55.56% | 2.5 | 31.7 | 29.2 | 12.68 | Slight | 3.8 | 0.5 | 742.5 | 448 | 1 | 2.5 | 1.09 | 10.3 | 19 | 7.8 | 33 | 8.8 | 43.3 | 3.25 | 2 | 0.1 | 0.1 | 0.1 | 0.16 | 0.16 | 9 | 2.4 | 0.21 | 2599 | 0.5 | 0.01 | 0.1 | 5.1 | 0.079 | 644.8 | 12.3 | 5 | 0.14 | 35.7 | 4.5 | 0.5 | 0.3 | 45 | 0.1 | 0.1 | 1.8 | 0.005 | 0.7 | 0.5 | 29 | 0.4 | 9.6 | 1040 | 1.4
TP-12 1.0m | 2008 | S Pile | TP-12 1.0m (-1/4") | TP-12 | Waste Rock | Sample | Rock Pile | Fine (-1/4") | Granodiorite | Argillic | No | Clay | Rust | 8.19 | 411 | 0.61 | 50.8333 | 0.11 | 0.12 | 0.01 | 109.1% | 0.3 | 49.8 | 49.8 | 166 | Slight | 6.3 | 0.55 | 1427.5 | 186 | 1 | 6.2 | 1.81 | 8.8 | 23 | 13 | 23 | 35.4 | 185.4 | 5.03 | 2 | 0.1 | 0.1 | 0.2 | 0.17 | 0.19 | 10 | 2.8 | 0.26 | 1109 | 0.3 | 0.01 | 0.1 | 4.2 | 0.118 | 409.2 | 22.3 | 5 | 0.15 | 109.8 | 13.8 | 0.5 | 0.7 | 87 | 0.1 | 0.1 | 1.4 | 0.008 | 0.7 | 0.5 | 108 | 2.8 | 10.7 | 353 | 1.5
TP-13 1.0m | 2008 | S Pile | TP-13 1.0m (-1/4") | TP-13 | Waste Rock | Sample | Rock Pile | Fine (-1/4") | Unknown | Phyllic | Not Specified | Clay | Rust | 7.77 | 582 | 0.16 | 13.3333 | 0.2 | 0.23 | 0.01 | 115% | 0.3 | 15.3 | 15.3 | 51 | Slight | 7.7 | 0.88 | 745.2 | 308 | 1 | 9 | 0.64 | 15.2 | 15 | 7.8 | 24 | 9.1 | 220.9 | 4.81 | 2 | 0.1 | 0.1 | 0.2 | 0.19 | 0.17 | 7 | 4.4 | 0.19 | 1681 | 0.4 | 0.01 | 0.1 | 4.3 | 0.075 | 550.8 | 10.8 | 5 | 0.2 | 72.1 | 5.2 | 0.5 | 0.4 | 97 | 0.1 | 0.1 | 1.5 | 0.005 | 0.9 | 0.8 | 32 | 0.4 | 8.3 | 1194 | 1.4 | SFE_3:1 | 750 | 250 | 7.95 | 396.97 | 284.15 |  | 2.92 | 60.19 | 90 | 3.0788 | 3.1918 | -0.11297 | -1.802% | 156 | 0.0066 | 0.00117 | 0.00695 | 0.00877 | 1e-05 | 5e-06 | 0.05 | 0.000236 | 45.7 | 0.0001 | 1.5e-05 | 0.00049 | 0.004 | 5.2e-05 | 0.0035 | 10.1 | 0.00283 | 0.01 | 0.0001 | 0.00062 | 0.01 | 2.28 | 5e-05 | 2.6 | 7e-06 | 0.5 | 0.11 | 33 | 2.2e-05 | 1e-05 | 0.0006 | 9.9e-05 | 0.0002 | 0.0032 | 0.0001 | 8.76 | 180.57 | 270 | 468 | 0.0198 | 0.00351 | 0.02085 | 0.02631 | 3e-05 | 1.5e-05 | 0.15 | 0.000708 | 137.1 | 0.0003 | 4.5e-05 | 0.00147 | 0.012 | 0.000156 | 0.0105 | 30.3 | 0.00849 | 0.03 | 0.0003 | 0.00186 | 0.03 | 6.84 | 0.00015 | 7.8 | 2.1e-05 | 1.5 | 0.33 | 99 | 6.6e-05 | 3e-05 | 0.0018 | 0.000297 | 0.0006 | 0.0096 | 0.0003
TP-14 0.1-0.3m | 2008 | SW Lower Pile | TP-14 0.1-0.3m (-1/4") | TP-14 | Waste Rock | Profile | Rock Pile | Fine (-1/4") | Quartz Feldspar Porphyry | Argillic | Not Specified | Sand | Brown | 8.31 | 228 | 0.41 | 34.1667 | 0.04 | 0.03 | 0.01 | 75% | 0.3125 | 32.5 | 32.1875 | 104 | Slight | 1.2 | 0.44 | 150.8 | 497 | 1 | 0.5 | 1.18 | 1.5 | 17 | 7.1 | 53 | 4.5 | 27.9 | 2.45 | 1 | 0.1 | 0.1 | 0.1 | 0.03 | 0.14 | 8 | 2.3 | 0.13 | 1641 | 0.8 | 0.01 | 0.1 | 11.8 | 0.048 | 75.3 | 7.5 | 5 | 0.05 | 8.3 | 3.8 | 0.5 | 0.1 | 24 | 0.1 | 0.1 | 2.3 | 0.005 | 0.4 | 0.5 | 24 | 0.2 | 7.2 | 228 | 1.7 | SFE_3:1 | 750 | 250 | 8.01 | 390.13 | 135.89 |  | 1.86 | 73.91 | 3 | 1.5407 | 1.6266 | -0.08593 | -2.713% | 78.7 | 0.0124 | 0.00112 | 0.00476 | 0.0915 | 1e-05 | 5e-06 | 0.05 | 2.3e-05 | 23 | 0.0004 | 1.2e-05 | 0.00035 | 0.005 | 1.6e-05 | 0.0013 | 5.19 | 0.00072 | 0.01 | 0.00307 | 0.00024 | 0.011 | 1.65 | 5e-05 | 2.09 | 5e-06 | 0.22 | 0.0774 | 3 | 1.4e-05 | 1e-05 | 0.0005 | 0.000254 | 0.0002 | 0.0012 | 0.0001 | 5.58 | 221.73 | 9 | 236.1 | 0.0372 | 0.00336 | 0.01428 | 0.2745 | 3e-05 | 1.5e-05 | 0.15 | 6.9e-05 | 69 | 0.0012 | 3.6e-05 | 0.00105 | 0.015 | 4.8e-05 | 0.0039 | 15.57 | 0.00216 | 0.03 | 0.00921 | 0.00072 | 0.033 | 4.95 | 0.00015 | 6.27 | 1.5e-05 | 0.66 | 0.2322 | 9 | 4.2e-05 | 3e-05 | 0.0015 | 0.000762 | 0.0006 | 0.0036 | 0.0003
TP-14 0.8-1.0m | 2008 | SW Lower Pile | TP-14 0.8-1.0m (-1/4") | TP-14 | Waste Rock | Profile | Rock Pile | Fine (-1/4") | Quartz Feldspar Porphyry | Argillic | Not Specified | Sand | Brown | 8.18 | 277 | 0.3 | 25 | 0.02 | 0.02 | 0.01 | 100% | 0.3 | 27.3 | 27.3 | 91 | Slight | 1 | 0.64 | 150.3 | 285 | 1 | 0.4 | 0.9 | 1.8 | 19 | 8.2 | 48 | 6 | 31.4 | 2.67 | 2 | 0.1 | 0.1 | 0.1 | 0.04 | 0.14 | 9 | 3.3 | 0.13 | 1549 | 0.6 | 0.01 | 0.1 | 12.4 | 0.055 | 60.8 | 9.2 | 5 | 0.05 | 5.9 | 4.2 | 0.5 | 0.1 | 21 | 0.1 | 0.1 | 1.9 | 0.005 | 0.3 | 0.5 | 29 | 0.2 | 8.1 | 275 | 1.2 | SFE_3:1 | 750 | 250 | 8.12 | 392.57 | 134.87 |  | 1.73 | 72.72 | 3 | 1.5169 | 1.6123 | -0.095371 | -3.048% | 77.9 | 0.0099 | 0.00078 | 0.00513 | 0.0405 | 1e-05 | 5e-06 | 0.05 | 4.1e-05 | 23.8 | 0.0003 | 8e-06 | 0.00131 | 0.005 | 2.6e-05 | 0.0016 | 4.51 | 0.00045 | 0.01 | 0.00206 | 0.00028 | 0.013 | 1.75 | 6e-05 | 2.22 | 5e-06 | 0.2 | 0.069 | 3 | 1.3e-05 | 2e-05 | 0.0005 | 0.000331 | 0.0002 | 0.0021 | 0.0001 | 5.19 | 218.16 | 9 | 233.7 | 0.0297 | 0.00234 | 0.01539 | 0.1215 | 3e-05 | 1.5e-05 | 0.15 | 0.000123 | 71.4 | 0.0009 | 2.4e-05 | 0.00393 | 0.015 | 7.8e-05 | 0.0048 | 13.53 | 0.00135 | 0.03 | 0.00618 | 0.00084 | 0.039 | 5.25 | 0.00018 | 6.66 | 1.5e-05 | 0.6 | 0.207 | 9 | 3.9e-05 | 6e-05 | 0.0015 | 0.000993 | 0.0006 | 0.0063 | 0.0003 | 64.77 | 15.45 | 4.89 | 1.62 | 0.52 | 0.12 | 3.18 | 0.41 | 0.2 | 0.2 | 0.17 | 0.02 | 6.89 | 98.45 | 0.3 | 0.02
TP-14 1.8-2.0m | 2008 | SW Lower Pile | TP-14 1.8-2.0m (-1/4") | TP-14 | Waste Rock | Profile | Rock Pile | Fine (-1/4") | Quartz Feldspar Porphyry | Argillic | Not Specified | Sand | Brown | 8.14 | 296 | 0.42 | 35 | 0.09 | 0.03 | 0.06 | 33.33% | 1.875 | 37.4 | 35.525 | 19.9467 | Slight | 1.3 | 0.44 | 161.4 | 411 | 1 | 0.8 | 1.21 | 1.4 | 21 | 8.5 | 48 | 5.2 | 30.6 | 2.8 | 1 | 0.1 | 0.1 | 0.1 | 0.04 | 0.14 | 10 | 2.1 | 0.11 | 1650 | 0.7 | 0.01 | 0.1 | 9.4 | 0.057 | 99.8 | 8.8 | 5 | 0.1 | 7.1 | 4.6 | 0.5 | 0.1 | 27 | 0.1 | 0.1 | 1.9 | 0.005 | 0.3 | 0.5 | 28 | 0.2 | 8.4 | 233 | 1.4 | SFE_3:1 | 750 | 250 | 8.11 | 399.9 | 159.86 |  | 1.83 | 72.63 | 11 | 1.6818 | 1.8358 | -0.15404 | -4.379% | 88.1 | 0.0085 | 0.00106 | 0.00261 | 0.077 | 1e-05 | 5e-06 | 0.05 | 3.1e-05 | 27.2 | 0.0004 | 1.5e-05 | 0.00075 | 0.003 | 2.5e-05 | 0.0018 | 4.92 | 0.00209 | 0.01 | 0.00139 | 0.00118 | 0.006 | 1.84 | 5e-05 | 2.24 | 5e-06 | 0.61 | 0.0817 | 5 | 1.3e-05 | 1e-05 | 0.0006 | 0.000174 | 0.0002 | 0.0013 | 0.0001 | 5.49 | 217.89 | 33 | 264.3 | 0.0255 | 0.00318 | 0.00783 | 0.231 | 3e-05 | 1.5e-05 | 0.15 | 9.3e-05 | 81.6 | 0.0012 | 4.5e-05 | 0.00225 | 0.009 | 7.5e-05 | 0.0054 | 14.76 | 0.00627 | 0.03 | 0.00417 | 0.00354 | 0.018 | 5.52 | 0.00015 | 6.72 | 1.5e-05 | 1.83 | 0.2451 | 15 | 3.9e-05 | 3e-05 | 0.0018 | 0.000522 | 0.0006 | 0.0039 | 0.0003
TP-15 0.3 m | 2008 | SW Lower Pile | TP-15 0.3m (-1/4") | TP-15 | Waste Rock | Sample | Rock Pile | Fine (-1/4") | Granodiorite | Argillic/Phyllic | Yes | Sand | Brown | [13 empty] | 10.8 | 0.71 | 787.9 | 146 | 1 | 6.3 | 1.2 | 34.4 | 28 | 8.4 | 54 | 4.9 | 297.1 | 3.58 | 2 | 0.1 | 0.1 | 0.1 | 0.36 | 0.15 | 15 | 3.7 | 0.31 | 2418 | 0.9 | 0.01 | 0.1 | 6.4 | 0.069 | 796.9 | 10.4 | 5 | 1.17 | 216 | 4.2 | 0.5 | 0.4 | 39 | 0.1 | 0.2 | 2.5 | 0.005 | 0.4 | 1 | 31 | 0.2 | 10.7 | 2543 | 4.3
TP-15 1.2 m | 2008 | SW Lower Pile | TP-15 1.2m (-1/4") | TP-15 | Waste Rock | Sample | Rock Pile | Fine (-1/4") | Granodiorite | Argillic/Phyllic | Yes | Sand | Brown | 7.56 | 1395 | 0.56 | 46.6667 | 1.52 | 0.61 | 0.91 | 40.13% | 28.4375 | 34.4 | 5.9625 | 1.2097 | Slight | 8.8 | 0.57 | 710.8 | 134 | 1 | 6 | 1.3 | 30.6 | 20 | 7.1 | 42 | 4.2 | 260.3 | 3.16 | 2 | 0.1 | 0.1 | 0.1 | 0.3 | 0.13 | 10 | 3.6 | 0.25 | 2246 | 1.1 | 0.01 | 0.1 | 5 | 0.058 | 656.7 | 9.2 | 5 | 1.37 | 87.7 | 3.1 | 0.5 | 0.3 | 38 | 0.1 | 0.2 | 2.3 | 0.005 | 0.4 | 1 | 24 | 0.2 | 8.3 | 2466 | 4.4
TP-16 0.1m | 2008 | SW Lower Pile | TP-16 0.1m (-1/4") | TP-16 | Waste Rock | Sample | Rock Pile | Fine (-1/4") | Quartz Feldspar Porphyry | Argillic/Phyllic | Yes | Clay | Rust | 7.48 | 1432 | 0.35 | 29.1667 | 0.67 | 0.21 | 0.46 | 31.34% | 14.375 | 21 | 6.625 | 1.4609 | Slight | 8.7 | 0.49 | 259.7 | 114 | 1 | 5.5 | 0.58 | 37.9 | 32 | 5.9 | 34 | 3.1 | 251.4 | 2.84 | 1 | 0.1 | 0.2 | 0.1 | 1.13 | 0.16 | 17 | 1.3 | 0.16 | 2037 | 1.1 | 0.01 | 0.1 | 5.5 | 0.057 | 1036.4 | 11 | 5 | 0.69 | 36.6 | 1.5 | 0.5 | 0.3 | 77 | 0.1 | 0.1 | 5 | 0.005 | 0.3 | 1.6 | 9 | 0.2 | 7.8 | 3541 | 13.4
TP-16 1.0m | 2008 | SW Lower Pile | TP-16 1.0m (-1/4") | TP-16 | Waste Rock | Sample | Rock Pile | Fine (-1/4") | Quartz Feldspar Porphyry | Argillic/Phyllic | Yes | Clay | Rust | 7.59 | 1464 | 0.58 | 48.3333 | 1.47 | 0.77 | 0.7 | 52.38% | 21.875 | 39.1 | 17.225 | 1.7874 | Slight | 4.4 | 0.49 | 689.8 | 126 | 1 | 4.7 | 1.61 | 19.7 | 20 | 8.8 | 36 | 3.7 | 159.4 | 2.92 | 1 | 0.1 | 0.1 | 0.1 | 0.25 | 0.17 | 10 | 2.9 | 0.31 | 2844 | 1.3 | 0.01 | 0.1 | 5.5 | 0.051 | 328.9 | 11 | 5 | 1.47 | 40 | 1.9 | 0.5 | 0.3 | 60 | 0.1 | 0.1 | 3.9 | 0.005 | 0.3 | 1.3 | 12 | 0.1 | 7.8 | 1684 | 8.1
TP-17 1.0m | 2008 | SW Lower Pile | TP-17 1.0m (-1/4") | TP-17 | Waste Rock | Sample | Rock Pile | Fine (-1/4") | Unknown | Silicic | Yes | Clay | Brown | 7.6 | 1622 | 0.52 | 43.3333 | 2.29 | 0.19 | 2.1 | 8.297% | 65.625 | 35.7 | -29.925 | 0.544 | Slight | 7.5 | 0.4 | 361.9 | 102 | 1 | 8.5 | 0.97 | 18.9 | 27 | 7.1 | 46 | 4 | 177.7 | 3.16 | 1 | 0.1 | 0.1 | 0.2 | 0.63 | 0.16 | 15 | 2 | 0.25 | 1832 | 1.4 | 0.01 | 0.1 | 3.8 | 0.044 | 400.2 | 10.6 | 5 | 2.05 | 56.1 | 2 | 0.5 | 0.2 | 35 | 0.1 | 0.2 | 7 | 0.005 | 0.3 | 0.9 | 14 | 0.2 | 8.3 | 1691 | 5.3
TP-18 1.0m | 2008 | SW Upper Pile | TP-18 1.0m (-1/4") | TP-18 | Waste Rock | Sample | Rock Pile | Fine (-1/4") | Granodiorite | Argillic | Not Specified | Sand | Brown | 7.84 | 279 | 0.02 | 1.6667 | 0.03 | 0.02 | 0.01 | 66.67% | 0.3125 | 5.3 | 4.9875 | 16.96 | None | 1.6 | 0.69 | 285 | 218 | 1 | 0.4 | 0.26 | 3.6 | 36 | 10.8 | 70 | 6.3 | 44 | 2.94 | 3 | 0.1 | 0.1 | 0.1 | 0.04 | 0.21 | 18 | 4.2 | 0.15 | 2596 | 2.2 | 0.01 | 0.1 | 40.9 | 0.062 | 152.3 | 13.6 | 5 | 0.05 | 7.7 | 4.3 | 0.5 | 0.2 | 26 | 0.1 | 0.1 | 5.4 | 0.007 | 0.5 | 1.5 | 51 | 0.4 | 9.3 | 449 | 2.2 | SFE_3:1 | 750 | 250 | 7.87 | 409.17 | 78.85 |  | 1.83 | 36.88 | 4 | 0.82093 | 0.89845 | -0.077513 | -4.508% | 41.9 | 0.0163 | 0.00097 | 0.0177 | 0.0042 | 1e-05 | 5e-06 | 0.05 | 2e-05 | 13.2 | 0.0008 | 8e-06 | 0.00138 | 0.007 | 4.9e-05 | 0.0008 | 2.14 | 0.00052 | 0.01 | 0.00722 | 0.00029 | 0.065 | 1.23 | 0.0002 | 2.83 | 5e-06 | 0.74 | 0.0295 | 3 | 5e-06 | 1e-05 | 0.0007 | 0.000157 | 0.0002 | 0.0014 | 0.0001 | 5.49 | 110.64 | 12 | 125.7 | 0.0489 | 0.00291 | 0.0531 | 0.0126 | 3e-05 | 1.5e-05 | 0.15 | 6e-05 | 39.6 | 0.0024 | 2.4e-05 | 0.00414 | 0.021 | 0.000147 | 0.0024 | 6.42 | 0.00156 | 0.03 | 0.02166 | 0.00087 | 0.195 | 3.69 | 0.0006 | 8.49 | 1.5e-05 | 2.22 | 0.0885 | 9 | 1.5e-05 | 3e-05 | 0.0021 | 0.000471 | 0.0006 | 0.0042 | 0.0003
TP-19 1.0m | 2008 | W Lower Pile | TP-19 1.0m (-1/4") | TP-19 | Waste Rock | Sample | Rock Pile | Fine (-1/4") | Granodiorite | Unknown | Not Specified | Sand | Brown | 7.61 | 1477 | 0.51 | 42.5 | 0.79 | 0.4 | 0.39 | 50.63% | 12.1875 | 42.2 | 30.0125 | 3.4626 | Slight | 3.9 | 0.54 | 511.5 | 173 | 1 | 1.8 | 1.47 | 20.1 | 20 | 10.6 | 39 | 7.8 | 60.3 | 3.48 | 2 | 0.1 | 0.1 | 0.2 | 0.34 | 0.17 | 9 | 2.7 | 0.22 | 3124 | 0.5 | 0.01 | 0.1 | 5.2 | 0.086 | 654.1 | 13.8 | 5 | 0.72 | 28.3 | 4.4 | 0.5 | 0.2 | 40 | 0.1 | 0.1 | 1.5 | 0.005 | 1 | 0.5 | 29 | 0.5 | 10.5 | 1968 | 1.4 | SFE_3:1 | 750 | 250 | 7.61 | 434.08 | 1703.14 |  | 4.07 | 36.78 | 1220 | 26.1523 | 25.8748 | 0.27748 | 0.5333% | 1290 | 0.0048 | 0.00124 | 0.00226 | 0.0068 | 1e-05 | 5e-06 | 0.05 | 0.00285 | 471 | 0.0002 | 2.2e-05 | 0.00093 | 0.008 | 0.000109 | 0.005 | 26.8 | 0.0032 | 0.01 | 0.00011 | 0.00042 | 0.007 | 5.88 | 4e-05 | 1.68 | 5e-06 | 0.36 | 0.433 | 455 | 9e-05 | 2e-05 | 0.0008 | 0.000422 | 0.0002 | 0.0656 | 0.0001 | 12.21 | 110.34 | 3660 | 3870 | 0.0144 | 0.00372 | 0.00678 | 0.0204 | 3e-05 | 1.5e-05 | 0.15 | 0.00855 | 1413 | 0.0006 | 6.6e-05 | 0.00279 | 0.024 | 0.000327 | 0.015 | 80.4 | 0.0096 | 0.03 | 0.00033 | 0.00126 | 0.021 | 17.64 | 0.00012 | 5.04 | 1.5e-05 | 1.08 | 1.299 | 1365 | 0.00027 | 6e-05 | 0.0024 | 0.001266 | 0.0006 | 0.1968 | 0.0003
OS-1-1 | 2008 | Ore Stockpile | OS-1-1 (-1/4") | Ore STK | Ore | Sample | Rock Pile | Fine (-1/4") | Quartz Feldspar Porphyry | Phyllic | Yes | Clay | Rust | 4.54 | 228 | 0.01 | 0.8 | 1.21 | 1.21 | 0.01 | 100% | 0.3 | -2.8 | -2.8 | -9.3333 | Slight | 7.3 | 0.32 | 2578.6 | 184 | 1 | 2.1 | 0.07 | 2.3 | 16 | 0.6 | 53 | 2.4 | 94.3 | 4.49 | 1 | 0.1 | 0.1 | 0.1 | 0.38 | 0.54 | 7 | 1.3 | 0.01 | 106 | 0.2 | 0.01 | 0.1 | 1.8 | 0.073 | 2086.6 | 37.5 | 5 | 1.09 | 53.5 | 2.9 | 0.5 | 0.2 | 25 | 0.1 | 0.1 | 1.5 | 0.005 | 1 | 0.3 | 21 | 0.2 | 1.1 | 511 | 0.3 | SFE_3:1 | 750 | 250 | 5.04 | 513.18 | 89.77 |  | 7.16 | 0.8 | 27 | 0.5785 | 0.57562 | 0.0028816 | 0.2497% | 22.8 | 0.0718 | 0.00054 | 0.0165 | 0.00067 | 4e-05 | 5e-06 | 0.05 | 0.00427 | 6.92 | 0.0001 | 0.00015 | 0.0395 | 0.002 | 5.3e-05 | 0.0045 | 1.33 | 0.285 | 0.01 | 5e-05 | 0.00101 | 0.009 | 3.79 | 4e-05 | 1.89 | 0.00106 | 0.55 | 0.00115 | 12 | 0.000245 | 2e-05 | 0.0006 | 1.2e-05 | 0.0002 | 0.571 | 0.0001 | 21.48 | 2.4 | 81 | 68.4 | 0.2154 | 0.00162 | 0.0495 | 0.00201 | 0.00012 | 1.5e-05 | 0.15 | 0.01281 | 20.76 | 0.0003 | 0.00045 | 0.1185 | 0.006 | 0.000159 | 0.0135 | 3.99 | 0.855 | 0.03 | 0.00015 | 0.00303 | 0.027 | 11.37 | 0.00012 | 5.67 | 0.00318 | 1.65 | 0.00345 | 36 | 0.000735 | 6e-05 | 0.0018 | 3.6e-05 | 0.0006 | 1.713 | 0.0003
OS-1-2 | 2008 | Ore Stockpile | OS-1-2 (-1/4") | Ore STK | Ore | Sample | Rock Pile | Fine (-1/4") | Granodiorite | Phyllic | No | Sand | Rust/Brown | 4.59 | 1382 | 0.01 | 0.8 | 0.98 | 0.93 | 0.05 | 94.9% | 1.5625 | -1.1 | -2.6625 | -0.704 | None | 27.3 | 0.26 | 2550.1 | 169 | 1 | 34.3 | 0.12 | 10.9 | 24 | 2.8 | 48 | 2.5 | 185.1 | 5.15 | 2 | 0.1 | 0.1 | 1 | 0.89 | 0.4 | 13 | 1 | 0.01 | 2408 | 1.3 | 0.01 | 0.1 | 2.6 | 0.045 | 792.1 | 28.4 | 5 | 0.89 | 179.5 | 1.2 | 0.5 | 0.4 | 65 | 0.1 | 0.5 | 3 | 0.005 | 2.8 | 0.8 | 9 | 0.2 | 3.7 | 633 | 7.2 | SFE_3:1 | 750 | 250 | 4.75 | 477.53 | 655.87 |  | 21.47 | -0.23 | 372 | 7.7454 | 7.719 | 0.026392 | 0.1707% | 382 | 0.194 | 0.00083 | 0.00656 | 0.00198 | 0.00016 | 5e-06 | 0.05 | 0.0483 | 147 | 0.0001 | 0.00109 | 0.179 | 0.008 | 0.000241 | 0.0051 | 3.47 | 12.4 | 0.88 | 5e-05 | 0.0113 | 0.008 | 3.24 | 7e-05 | 2.72 | 0.000151 | 0.35 | 0.249 | 149 | 0.000118 | 1e-05 | 0.001 | 0.000115 | 0.0002 | 5.73 | 0.0001 | 64.41 | -0.69 | 1116 | 1146 | 0.582 | 0.00249 | 0.01968 | 0.00594 | 0.00048 | 1.5e-05 | 0.15 | 0.1449 | 441 | 0.0003 | 0.00327 | 0.537 | 0.024 | 0.000723 | 0.0153 | 10.41 | 37.2 | 2.64 | 0.00015 | 0.0339 | 0.024 | 9.72 | 0.00021 | 8.16 | 0.000453 | 1.05 | 0.747 | 447 | 0.000354 | 3e-05 | 0.003 | 0.000345 | 0.0006 | 17.19 | 0.0003
LW-Fine-01 | 2008 | W Lower Pile | LW-Fine-01 (-1/4") | CR LW -1 | Waste Rock | Construction Material | Rock Pile | Fine (-1/4") | Unknown | Unknown | Not Specified | Not Specified | Not Specified | 8.17 | 244 | 0.21 | 17.5 | 0.08 | 0.05 | 0.03 | 62.5% | 0.9375 | 20.4 | 19.4625 | 21.76 | Slight | 3.4 | 0.42 | 820.9 | 384 | 1 | 0.4 | 0.69 | 10.7 | 24 | 9.1 | 54 | 5.3 | 23.6 | 2.66 | 2 | 0.1 | 0.1 | 0.1 | 0.09 | 0.16 | 13 | 1.7 | 0.07 | 2907 | 0.7 | 0.01 | 0.1 | 7.1 | 0.049 | 845.3 | 11.4 | 5 | 0.07 | 11.5 | 4.6 | 0.5 | 0.2 | 26 | 0.1 | 0.1 | 2.6 | 0.005 | 0.7 | 0.5 | 23 | 0.1 | 10 | 1042 | 2.8
LW-Fine-02 | 2008 | W Lower Pile | LW-Fine-02 (-1/4") | CR LW -2 | Waste Rock | Construction Material | Rock Pile | Fine (-1/4") | Unknown | Unknown | Not Specified | Not Specified | Not Specified | 8.22 | 252 | 0.32 | 26.6667 | 0.06 | 0.03 | 0.03 | 50% | 0.9375 | 28.9 | 27.9625 | 30.8267 | Slight | 1.2 | 0.44 | 314.3 | 433 | 1 | 0.8 | 0.94 | 2.4 | 14 | 7.3 | 54 | 4.1 | 26 | 2.11 | 1 | 0.1 | 0.1 | 0.1 | 0.04 | 0.17 | 7 | 1.9 | 0.1 | 2194 | 0.7 | 0.01 | 0.1 | 8.8 | 0.032 | 107.8 | 9.3 | 5 | 0.06 | 11.7 | 3.5 | 0.5 | 0.1 | 23 | 0.1 | 0.1 | 1.4 | 0.005 | 0.5 | 0.4 | 19 | 0.1 | 6.5 | 429 | 1.5 | SFE_3:1 | 750 | 250 | 7.96 | 375 | 125.88 |  | 1.83 | 75.09 | 3 | 1.5643 | 1.6196 | -0.055291 | -1.737% | 76.9 | 0.0111 | 0.00127 | 0.0187 | 0.102 | 1e-05 | 5e-06 | 0.05 | 4.3e-05 | 22.7 | 0.0003 | 9e-06 | 0.00195 | 0.003 | 2.5e-05 | 0.001 | 4.92 | 0.00107 | 0.01 | 0.0009 | 0.00022 | 0.007 | 1.86 | 5e-05 | 1.79 | 5e-06 | 0.79 | 0.0757 | 3 | 8e-06 | 1e-05 | 0.0007 | 0.000211 | 0.0002 | 0.0017 | 0.0001 | 5.49 | 225.27 | 9 | 230.7 | 0.0333 | 0.00381 | 0.0561 | 0.306 | 3e-05 | 1.5e-05 | 0.15 | 0.000129 | 68.1 | 0.0009 | 2.7e-05 | 0.00585 | 0.009 | 7.5e-05 | 0.003 | 14.76 | 0.00321 | 0.03 | 0.0027 | 0.00066 | 0.021 | 5.58 | 0.00015 | 5.37 | 1.5e-05 | 2.37 | 0.2271 | 9 | 2.4e-05 | 3e-05 | 0.0021 | 0.000633 | 0.0006 | 0.0051 | 0.0003
LW-Fine-03 | 2008 | W Lower Pile | LW-Fine-03 (-1/4") | CR LW -3 | Waste Rock | Construction Material | Rock Pile | Fine (-1/4") | Unknown | Unknown | Not Specified | Not Specified | Not Specified | 8.41 | 248 | 0.72 | 60 | 0.08 | 0.02 | 0.06 | 25% | 1.875 | 59.8 | 57.925 | 31.8933 | Moderate | 0.9 | 0.41 | 271.1 | 436 | 1 | 0.3 | 1.56 | 3 | 21 | 9.4 | 44 | 5.3 | 20.8 | 2.4 | 1 | 0.1 | 0.1 | 0.1 | 0.03 | 0.18 | 10 | 1.7 | 0.24 | 2593 | 0.6 | 0.01 | 0.1 | 7.6 | 0.044 | 130.7 | 12.1 | 5 | 0.08 | 9.2 | 4.9 | 0.5 | 0.1 | 44 | 0.1 | 0.1 | 2.4 | 0.005 | 0.8 | 0.5 | 23 | 0.1 | 7.8 | 503 | 2.7
TP-20 0.3m | 2008 | East Pile | TP-20 0.3m (-1/4") | TP-20 | Waste Rock | Sample | Rock Pile | Fine (-1/4") | Granodiorite | Variable | Not Specified | Sand | Brown | 7.97 | 287 | 0.09 | 7.5 | 0.09 | 0.05 | 0.04 | 55.56% | 1.25 | 10.9 | 9.65 | 8.72 | None | 2.2 | 0.63 | 171.7 | 310 | 1 | 1.6 | 0.42 | 8.6 | 27 | 7.4 | 57 | 4.4 | 73.4 | 2.37 | 2 | 0.1 | 0.1 | 0.1 | 0.26 | 0.14 | 14 | 3.3 | 0.13 | 1714 | 1 | 0.01 | 0.1 | 5.3 | 0.058 | 403.5 | 9.1 | 5 | 0.1 | 17.5 | 3.3 | 0.5 | 0.2 | 23 | 0.1 | 0.1 | 3.6 | 0.005 | 0.3 | 0.6 | 23 | 0.3 | 8.5 | 948 | 3.2
TP-21 0.3m | 2008 | East Pile | TP-21 0.3m (-1/4") | TP-21 | Waste Rock | Sample | Rock Pile | Fine (-1/4") | Quartz Feldspar Porphyry | Argillic/Silicic | Not Specified | Sand | Brown | 7.2 | 268 | 0.02 | 1.6667 | 0.02 | 0.01 | 0.01 | 50% | 0.3125 | 5.2 | 4.8875 | 16.64 | None | 0.5 | 0.57 | 49.1 | 501 | 1 | 0.2 | 0.26 | 1 | 30 | 12.4 | 60 | 3.9 | 12 | 1.97 | 2 | 0.1 | 0.1 | 0.1 | 0.05 | 0.12 | 16 | 2.8 | 0.08 | 1119 | 1.2 | 0.01 | 0.1 | 7.4 | 0.051 | 51 | 6.9 | 5 | 0.05 | 5.6 | 3.7 | 0.5 | 0.2 | 13 | 0.1 | 0.2 | 3.8 | 0.005 | 0.1 | 0.6 | 25 | 0.4 | 9.5 | 115 | 1.9
HRB-01 | 2008 | Haul Road Berms | HRB-01 (-1/4") | HRB-1 | Waste Rock | Sample | Rock Pile | Fine (-1/4") | Granodiorite | Phyllic | No | Sand | Rust | 7.2 | 152 | 0.01 | 0.8 | 0.01 | 0.01 | 0.01 | 100% | 0.3125 | 2.2 | 1.8875 | 7.04 | None | 0.2 | 0.3 | 49.4 | 37 | 1 | 0.2 | 0.13 | 1.2 | 17 | 3.7 | 48 | 3.6 | 11.7 | 1.02 | 1 | 0.1 | 0.1 | 0.1 | 0.01 | 0.1 | 10 | 1.3 | 0.03 | 83 | 0.3 | 0.01 | 0.1 | 3.2 | 0.043 | 10.6 | 5.6 | 5 | 0.05 | 2.6 | 2.1 | 0.5 | 0.1 | 6 | 0.1 | 0.1 | 3.4 | 0.005 | 0.1 | 0.3 | 13 | 0.1 | 4.7 | 209 | 0.5 | [105 empty] | 4.57 |  | 7.35 |  |  |  | 14.406
HRB-02 | 2008 | Haul Road Berms | HRB-02 (-1/4") | HRB-2 | Waste Rock | Sample | Rock Pile | Fine (-1/4") | Granodiorite | Phyllic | No | Sand | Rust | 7.11 | 135 | 0.01 | 0.8 | 0.01 | 0.01 | 0.01 | 100% | 0.3125 | 2.8 | 2.4875 | 8.96 | None | 0.9 | 0.33 | 118 | 79 | 1 | 0.2 | 0.13 | 1.9 | 22 | 2.9 | 38 | 3.3 | 13.4 | 1.59 | 1 | 0.1 | 0.1 | 0.1 | 0.02 | 0.09 | 12 | 1.5 | 0.03 | 226 | 0.4 | 0.01 | 0.1 | 3.5 | 0.045 | 46.6 | 5.7 | 5 | 0.05 | 7.4 | 2.6 | 0.5 | 0.1 | 8 | 0.1 | 0.1 | 3.2 | 0.005 | 0.2 | 0.6 | 17 | 0.1 | 6.4 | 340 | 0.9
W-Fine-01 | 2008 | W Mid Pile | W-Fine-01 (-1/4") | CR WM -1 | Waste Rock | Construction Material | Rock Pile | Fine (-1/4") | Unknown | Unknown | Not Specified | Sand | Brown | 7.11 | 1616 | 0.07 | 5.8333 | 0.5 | 0.35 | 0.15 | 70% | 4.6875 | 9.6 | 4.9125 | 2.048 | Slight | 11.2 | 1.04 | 1765 | 198 | 1 | 8.6 | 0.56 | 32.6 | 30 | 10.2 | 56 | 4.7 | 234.1 | 4.46 | 4 | 0.1 | 0.2 | 0.2 | 0.68 | 0.27 | 16 | 7.9 | 0.32 | 2260 | 1.9 | 0.02 | 0.2 | 6.2 | 0.06 | 1172.8 | 16.9 | 5 | 0.47 | 78.6 | 3.4 | 0.5 | 0.5 | 44 | 0.1 | 0.4 | 8.1 | 0.011 | 0.9 | 1.5 | 29 | 0.2 | 11.5 | 1826 | 6.4 | SFE_3:1 | 600 | 200 | 6.87 | 428.71 | 744.06 |  | 3.03 | 7.28 | 530 | 11.1873 | 10.2363 | 0.95094 | 4.439% | 507 | 0.0108 | 0.00191 | 0.0058 | 0.0505 | 1e-05 | 5e-06 | 0.05 | 0.0107 | 191 | 0.0001 | 2.3e-05 | 0.00212 | 0.004 | 3e-05 | 0.0018 | 7.17 | 0.0815 | 0.01 | 6e-05 | 0.00054 | 0.007 | 3.98 | 5e-05 | 2.51 | 5e-06 | 0.31 | 0.21 | 178 | 5.6e-05 | 1e-05 | 0.0007 | 7e-06 | 0.0002 | 0.192 | 0.0001 | 9.09 | 21.84 | 1590 | 1521 | 0.0324 | 0.00573 | 0.0174 | 0.1515 | 3e-05 | 1.5e-05 | 0.15 | 0.0321 | 573 | 0.0003 | 6.9e-05 | 0.00636 | 0.012 | 9e-05 | 0.0054 | 21.51 | 0.2445 | 0.03 | 0.00018 | 0.00162 | 0.021 | 11.94 | 0.00015 | 7.53 | 1.5e-05 | 0.93 | 0.63 | 534 | 0.000168 | 3e-05 | 0.0021 | 2.1e-05 | 0.0006 | 0.576 | 0.0003
W-Fine-02 | 2008 | W Mid Pile | W-Fine-02 (-1/4") | CR WM -2 | Waste Rock | Construction Material | Rock Pile | Fine (-1/4") | Unknown | Unknown | Not Specified | Sand | Brown | 7.7 | 623 | 0.16 | 13.3333 | 0.6 | 0.14 | 0.46 | 23.33% | 14.375 | 14.6 | 0.225 | 1.0157 | Slight | 10 | 1.01 | 1193.4 | 217 | 1 | 7.2 | 0.49 | 42.3 | 43 | 14.8 | 38 | 3.6 | 244.8 | 3.57 | 4 | 0.1 | 0.2 | 0.2 | 0.68 | 0.16 | 24 | 8.5 | 0.38 | 3143 | 1.6 | 0.02 | 0.1 | 6.4 | 0.061 | 1470.6 | 10.1 | 5 | 0.52 | 49 | 3.7 | 0.5 | 0.3 | 33 | 0.1 | 0.3 | 12.4 | 0.009 | 0.4 | 2 | 31 | 0.2 | 13.9 | 2664 | 6.9
MN07-01 | 2007 | NW Pile | NA | NA | Waste Rock | Long Composite | Rock Pile | Mixed | Unknown | Unknown | Not Specified | Not Specified | Not Specified | 7.1 | 3040 | 0.65 | 54.1667 | 1.54 | 0.11 | 1.43 | 7.143% | 48.1 | 45 | -3 | 0.94 | Slight | 10.7 | 0.95 | 1210 | 60.7 | 0.5 | 20 | 1.35 | 27.3 |  | 6.2 | 8.6 |  | 242 | 3.35 |  |  | 3.9 |  |  | 0.259 |  |  | 0.436 | 2020 | 4 | 0.02 |  | 5 | 0.0536 | 1260 |  |  |  | 183 |  | 2 | 5 | 52.3 |  |  |  | 0.00119 | 50 |  | 18 |  |  | 1640 |  | TCLP |  |  | 5.4 | [12 empty] | 1 | 1 | 2.5 | 0.025 |  | 0.5 | 0.368 | 238 | 0.25 | 0.05 | 0.229 | 6.87 | 6.31 |  | 53.1 |  | 0.001 |  | 0.25 |  |  | 1 |  | 0.25 |  |  |  | 1 |  |  |  | 0.15 | 13.2 | [6 empty] | 20 | 20 | 50 | 0.5 |  | 10 | 7.36 | 4760 | 5 | 1 | 4.58 | 137.4 | 126.2 |  | 1062 |  | 0.02 |  | 5 |  |  | 20 |  | 5 |  |  |  | 20 |  |  |  | 3 | 264
MN07-02 | 2007 | NW Pile | NA | NA | Ore | Long Composite | Rock Pile | Mixed | Vein | Argillic/Phyllic | Not Specified | Not Specified | Not Specified | 5 | 5140 | 0.24 | 20 | 10.2 | 0.6 | 9.6 | 5.882% | 318.8 | 14 | -305 | 0.04 | None | 17.7 | 0.464 | 9280 | 7.5 | 0.5 | 40 | 0.764 | 25.4 |  | 8.1 | 23.2 |  | 2630 | 8.63 |  |  | 3.6 |  |  | 0.181 |  |  | 0.152 | 1830 | 4 | 0.02 |  | 5 | 0.0213 | 1860 |  |  |  | 264 |  | 2 | 5 | 16.3 |  |  |  | 0.00069 | 50 |  | 14.4 |  |  | 1600 |  | TCLP |  |  | 5.03 | [12 empty] | 1 | 1 | 2.5 | 0.025 |  | 0.5 | 0.427 | 323 | 0.25 | 0.05 | 8.51 | 1.78 | 5.22 |  | 16.5 |  | 0.001 |  | 0.25 |  |  | 1 |  | 0.25 |  |  |  | 1 |  |  |  | 0.15 | 11.1 | [6 empty] | 20 | 20 | 50 | 0.5 |  | 10 | 8.54 | 6460 | 5 | 1 | 170.2 | 35.6 | 104.4 |  | 330 |  | 0.02 |  | 5 |  |  | 20 |  | 5 |  |  |  | 20 |  |  |  | 3 | 222
MN07-03 | 2007 | NW Pile | NA | NA | Waste Rock | Long Composite | Rock Pile | Mixed | Granodiorite | Argillic | Not Specified | Not Specified | Not Specified | 7.1 | 1250 | 0.87 | 72.5 | 0.58 | 0.15 | 0.43 | 25.86% | 18.1 | 65 | 47 | 3.59 | Slight | 2 | 1.65 | 127 | 182 | 0.57 | 20 | 2.46 | 14.5 |  | 6.8 | 10.2 |  | 97.4 | 3.08 |  |  | 6.3 |  |  | 0.412 |  |  | 0.643 | 2220 | 4 | 0.02 |  | 5 | 0.0917 | 97 |  |  |  | 10 |  | 2 | 5 | 58 |  |  |  | 0.0157 | 50 |  | 47.9 |  |  | 837 |  | TCLP |  |  | 5.63 | [12 empty] | 1 | 1 | 2.5 | 0.025 |  | 0.5 | 0.511 | 489 | 0.25 | 0.05 | 0.126 | 0.15 | 0.25 |  | 49.1 |  | 0.001 |  | 0.25 |  |  | 1 |  | 0.25 |  |  |  | 1 |  |  |  | 0.15 | 8.88 | [6 empty] | 20 | 20 | 50 | 0.5 |  | 10 | 10.22 | 9780 | 5 | 1 | 2.52 | 3 | 5 |  | 982 |  | 0.02 |  | 5 |  |  | 20 |  | 5 |  |  |  | 20 |  |  |  | 3 | 177.6
MN07-04 | 2007 | NW Pile | NA | NA | Waste Rock | Long Composite | Rock Pile | Mixed | Unknown | Unknown | Not Specified | Not Specified | Not Specified | 7 | 3020 | 0.88 | 73.3333 | 0.74 | 0.07 | 0.67 | 9.459% | 23.1 | 63 | 40 | 2.72 | Slight | 2.6 | 1.3 | 400 | 130 | 0.5 | 20 | 1.93 | 30.7 |  | 8.3 | 11.6 |  | 117 | 3.07 |  |  | 5.2 |  |  | 0.387 |  |  | 0.689 | 6570 | 4 | 0.02 |  | 5 | 0.0707 | 965 |  |  |  | 10 |  | 2 | 5 | 45.3 |  |  |  | 0.00035 | 50 |  | 30.1 |  |  | 3270 |  | TCLP |  |  | 5.41 | [12 empty] | 1 | 1 | 2.5 | 0.025 |  | 0.5 | 0.64 | 341 | 0.25 | 0.107 | 0.212 | 1.43 | 0.49 |  | 57.4 |  | 0.001 |  | 0.25 |  |  | 1 |  | 0.25 |  |  |  | 1 |  |  |  | 0.15 | 45.5 | [6 empty] | 20 | 20 | 50 | 0.5 |  | 10 | 12.8 | 6820 | 5 | 2.14 | 4.24 | 28.6 | 9.8 |  | 1148 |  | 0.02 |  | 5 |  |  | 20 |  | 5 |  |  |  | 20 |  |  |  | 3 | 910
MN07-05 | 2007 | NW Pile | NA | NA | Waste Rock | Long Composite | Rock Pile | Mixed | Granodiorite | Propylitic | Not Specified | Not Specified | Not Specified | 7.9 | 619 | 0.1 | 8.3333 | 0.12 | 0.01 | 0.12 | 8.333% | 3.8 | 20 | 16 | 5.33 | Slight | 2 | 1.57 | 6 | 57.5 | 0.5 | 20 | 1.57 | 1.27 |  | 6.9 | 18.6 |  | 12.7 | 2.95 |  |  | 7.5 |  |  | 0.277 |  |  | 1.14 | 724 | 4 | 1.06 |  | 5 | 0.074 | 30 |  |  |  | 10 |  | 2 | 5 | 32.3 |  |  |  | 0.104 | 50 |  | 80.9 |  |  | 179 |  | TCLP |  |  | 4.98 | [12 empty] | 1 | 1 | 2.5 | 0.025 |  | 0.5 | 0.05 | 132 | 0.25 | 0.05 | 0.05 | 2.87 | 0.25 |  | 6.37 |  | 0.001 |  | 0.25 |  |  | 1 |  | 0.25 |  |  |  | 1 |  |  |  | 0.15 | 1.05 | [6 empty] | 20 | 20 | 50 | 0.5 |  | 10 | 1 | 2640 | 5 | 1 | 1 | 57.4 | 5 |  | 127.4 |  | 0.02 |  | 5 |  |  | 20 |  | 5 |  |  |  | 20 |  |  |  | 3 | 21
MN07-06 | 2007 | NW Pile | NA | NA | Waste Rock | Long Composite | Rock Pile | Mixed | Granodiorite | Unknown | Yes | Not Specified | Not Specified | 7.3 | 3300 | 1.36 | 113.3333 | 4.72 | 0.05 | 4.67 | 1.059% | 147.5 | 90 | -58 | 0.61 | Slight | 7.2 | 1.18 | 239 | 33.7 | 0.7 | 20 | 3.32 | 54.5 |  | 11.3 | 32.9 |  | 80.5 | 4.93 |  |  | 3.5 |  |  | 0.517 |  |  | 1.06 | 10300 | 4 | 0.02 |  | 9.9 | 0.0889 | 310 |  |  |  | 10 |  | 2 | 5 | 60.3 |  |  |  | 0.00059 | 50 |  | 28.6 |  |  | 4700 |  | TCLP |  |  | 5.35 | [12 empty] | 1 | 1 | 2.5 | 0.025 |  | 0.5 | 0.411 | 274 | 0.25 | 0.05 | 0.05 | 21.8 | 1.23 |  | 68.3 |  | 0.001 |  | 0.25 |  |  | 1 |  | 0.25 |  |  |  | 1 |  |  |  | 0.15 | 28.6 | [6 empty] | 20 | 20 | 50 | 0.5 |  | 10 | 8.22 | 5480 | 5 | 1 | 1 | 436 | 24.6 |  | 1366 |  | 0.02 |  | 5 |  |  | 20 |  | 5 |  |  |  | 20 |  |  |  | 3 | 572
6319 | 1997 | W Mid Pile | NA | 6319 | Waste Rock | Sample | Rock Pile | Mixed | Granodiorite | Unknown | No | Not Specified | Not Specified | 5.2 |  |  |  | 0.66 | 0.02 | 0.64 | 3.03% | 20 | -8.06 | -28.06 | -0.403 |  | 3.9 |  | 980 |  |  |  | 0.4602 | 1.3 |  |  |  |  | 32 |  |  |  |  | 375 | [11 empty] | 150 |  |  |  | 28 | [13 empty] | 183
6320 | 1997 | W Mid Pile | NA | 6320 | Waste Rock | Sample | Rock Pile | Mixed | Granodiorite | Unknown | No | Not Specified | Not Specified | 7.9 |  |  |  | 0.21 | 0.01 | 0.2 | 4.762% | 6.25 | 34.82 | 28.57 | 5.5712 |  | 0.7 |  | 27 |  |  |  | 1.4415 | 19.3 |  |  |  |  | 139 |  |  |  |  | 75 | [11 empty] | 52 |  |  |  | 9 | [13 empty] | 1747
6321 | 1997 | W Mid Pile | NA | 6321 | Waste Rock | Sample | Rock Pile | Mixed | Granodiorite | Argillic/Phyllic | No | Not Specified | Not Specified | 7.7 |  |  |  | 0.21 | 0.01 | 0.2 | 4.762% | 6.25 | 15.07 | 8.82 | 2.4112 |  | 0.4 |  | 18 |  |  |  | 0.7309 | 0.1 |  |  |  |  | 137 |  |  |  |  | 10 | [11 empty] | 38 |  |  |  | 5 | [13 empty] | 6623
6322 | 1997 | W Mid Pile | NA | 6322 | Waste Rock | Sample | Rock Pile | Mixed | Granodiorite | Argillic | Yes | Not Specified | Not Specified | 8 |  |  |  | 0.25 | 0.01 | 0.24 | 4% | 7.5 | 27.41 | 19.91 | 3.6547 |  | 0.6 |  | 25 |  |  |  | 1.3649 | 45 |  |  |  |  | 108 |  |  |  |  | 30 | [11 empty] | 38 |  |  |  | 5 | [13 empty] | 1397
6323 | 1997 | W Mid Pile | NA | 6323 | Waste Rock | Sample | Rock Pile | Mixed | Granodiorite | Argillic | No | Not Specified | Not Specified | 7.7 |  |  |  | 0.47 | 0.01 | 0.46 | 2.128% | 14.375 | 27.41 | 13.035 | 1.9068 |  | 3.7 |  | 410 |  |  |  | 1.1211 | 93.1 |  |  |  |  | 349 |  |  |  |  | 85 | [11 empty] | 283 |  |  |  | 45 | [13 empty] | 3107
6324 | 1997 | W Mid Pile | NA | 6324 | Waste Rock | Sample | Rock Pile | Mixed | Granodiorite | Argillic | No | Not Specified | Not Specified | 7.6 |  |  |  | 0.26 | 0.01 | 0.25 | 3.846% | 7.8125 | 26.79 | 18.9775 | 3.4291 |  | 1.1 |  | 83 |  |  |  | 1.2478 | 32.4 |  |  |  |  | 68 |  |  |  |  | 60 | [11 empty] | 131 |  |  |  | 14 | [13 empty] | 1841
6325 | 1997 | W Mid Pile | NA | 6325 | Waste Rock | Sample | Rock Pile | Mixed | Mixed Granodiorite and Quartz Feldspar Porphyry | Argillic | No | Not Specified | Not Specified | 7.8 |  |  |  | 0.28 | 0.06 | 0.22 | 21.43% | 6.875 | 20.62 | 13.745 | 2.9993 |  | 2.5 |  | 243 |  |  |  | 1.1427 | 6.4 |  |  |  |  | 183 |  |  |  |  | 245 | [11 empty] | 142 |  |  |  | 122 | [13 empty] | 511
6326 | 1997 | W Mid Pile | NA | 6326 | Waste Rock | Sample | Rock Pile | Mixed | Mixed Granodiorite and Quartz Feldspar Porphyry | Argillic | No | Not Specified | Not Specified | 7.4 |  |  |  | 0.26 | 0.03 | 0.23 | 11.54% | 7.1875 | 9.51 | 2.3225 | 1.3231 |  | 1.6 |  | 170 |  |  |  | 0.6742 | 35.2 |  |  |  |  | 276 |  |  |  |  | 60 | [11 empty] | 314 |  |  |  | 20 | [13 empty] | 2130
6327 | 1997 | W Mid Pile | NA | 6327 | Waste Rock | Sample | Rock Pile | Mixed | Granodiorite | Argillic | Yes | Not Specified | Not Specified | 7.9 |  |  |  | 0.25 | 0.01 | 0.24 | 4% | 7.5 | 44.08 | 36.58 | 5.8773 |  | 0.9 |  | 37 |  |  |  | 1.8524 | 16.6 |  |  |  |  | 180 |  |  |  |  | 5 | [11 empty] | 108 |  |  |  | 13 | [13 empty] | 1472
6328 | 1997 | W Mid Pile | NA | 6328 | Waste Rock | Sample | Rock Pile | Mixed | Granodiorite | Argillic | No | Not Specified | Not Specified | 7.6 |  |  |  | 0.55 | 0.22 | 0.33 | 40% | 10.3125 | 13.22 | 2.9075 | 1.2819 |  | 2.2 |  | 76 |  |  |  | 1.5085 | 25.6 |  |  |  |  | 406 |  |  |  |  | 60 | [11 empty] | 248 |  |  |  | 28 | [13 empty] | 2452
6329 | 1997 | W Mid Pile | NA | 6329 | Waste Rock | Sample | Rock Pile | Mixed | Granodiorite | Argillic/Phyllic | Yes | Not Specified | Not Specified | 7 |  |  |  | 0.55 | 0.38 | 0.17 | 69.09% | 5.3125 | 23.71 | 18.3975 | 4.4631 |  | 16.5 |  | 855 |  |  |  | 0.907 | 22 |  |  |  |  | 285 |  |  |  |  | 220 | [11 empty] | 456 |  |  |  | 241 | [13 empty] | 1759
6330 | 1997 | W Mid Pile | NA | 6330 | Waste Rock | Sample | Rock Pile | Mixed | Granodiorite | Argillic/Phyllic | No | Not Specified | Not Specified | 7.7 |  |  |  | 0.45 | 0.16 | 0.29 | 35.56% | 9.0625 | 14.45 | 5.3875 | 1.5945 |  | 9 |  | 668 |  |  |  | 0.8671 | 25.4 |  |  |  |  | 117 |  |  |  |  | 160 | [11 empty] | 468 |  |  |  | 73 | [13 empty] | 3404
6331 | 1997 | W Mid Pile | NA | 6331 | Waste Rock | Sample | Rock Pile | Mixed | Granodiorite | Argillic/Phyllic | No | Not Specified | Not Specified | 7.9 |  |  |  | 0.01 | 0.01 | 0 | 100% | 0.16 | 8.89 | 8.73 | 55.5625 |  | 2.1 |  | 239 |  |  |  | 0.8933 | 6.2 |  |  |  |  | 41 |  |  |  |  | 175 | [11 empty] | 214 |  |  |  | 23 | [13 empty] | 1042
6332 | 1997 | W Mid Pile | NA | 6332 | Waste Rock | Sample | Rock Pile | Mixed | Granodiorite | Argillic/Phyllic | No | Not Specified | Not Specified | 7.9 |  |  |  | 0.23 | 0.1 | 0.13 | 43.48% | 4.0625 | 18.15 | 14.0875 | 4.4677 |  | 5.4 |  | 425 |  |  |  | 1.1739 | 17.3 |  |  |  |  | 46 |  |  |  |  | 110 | [11 empty] | 244 |  |  |  | 62 | [13 empty] | 993