## L1662011
Sample_ID | Parameter | Sample_Date | Sample_Number | Category | Sampler | Job | ALS_Workorder | Lab_Sample_ID | UNITS | Result | CAS Number | Hold_Exceed | Method_Description | Method_Code | Time Received | Prep Time | Analysis Time | MDL | RDL | Quality_Code | Filter | Sample Session | Sample Class | Date/Time Separate | Sampling Date_text
HL | pH-L | 16/08/2015 09:30:00 AM | HL150816M | Water | AAM | 15-210 | L1662011 | L1662011-1 | pH | 7.92 |  |  | pH by Meter | APHA 4500-H (B) | 24/08/2015 10:45:00 AM |  | 31/08/2015 01:40:00 PM | 0.1 | 0.1 |  |  | 2015_08 | M | 2015-08-16 | 20150816
HL | TSS | 16/08/2015 09:30:00 AM | HL150816M | Water | AAM | 15-210 | L1662011 | L1662011-1 | mg/L | 3.3 |  |  | Total Suspended Solids by Gravimetric | APHA 2540 D | 24/08/2015 10:45:00 AM |  | 31/08/2015 09:18:00 AM | 3 | 3 |  |  | 2015_08 | M | 2015-08-16 | 20150816
HL | Hard-T | 16/08/2015 09:30:00 AM | HL150816M | Water | AAM | 15-210 | L1662011 | L1662011-1 | mg/L | 287 |  |  | Hardness | APHA 2340B | 24/08/2015 10:45:00 AM |  | 28/08/2015 10:19:00 AM | 0.5 | 0.5 |  |  | 2015_08 | M | 2015-08-16 | 20150816
HL | Hg-T | 16/08/2015 09:30:00 AM | HL150816M | Water | AAM | 15-210 | L1662011 | L1662011-1 | mg/L | <0.0000050 | 7439-97-6 |  | Total Mercury in Water by CVAAS or CVAFS | EPA 1631E (mod) | 24/08/2015 10:45:00 AM |  | 26/08/2015 02:06:00 PM | 5e-06 | 5e-06 |  |  | 2015_08 | M | 2015-08-16 | 20150816
HL | Al-T | 16/08/2015 09:30:00 AM | HL150816M | Water | AAM | 15-210 | L1662011 | L1662011-1 | mg/L | 0.0575 | 7429-90-5 |  | Total Metals in Water by CRC ICPMS | EPA 200.2/6020A (mod) | 24/08/2015 10:45:00 AM |  | 27/08/2015 05:09:00 PM | 0.005 | 0.005 |  |  | 2015_08 | M | 2015-08-16 | 20150816
HL | Sb-T | 16/08/2015 09:30:00 AM | HL150816M | Water | AAM | 15-210 | L1662011 | L1662011-1 | mg/L | <0.00050 | 7440-36-0 |  | Total Metals in Water by CRC ICPMS | EPA 200.2/6020A (mod) | 24/08/2015 10:45:00 AM |  | 27/08/2015 05:09:00 PM | 0.0005 | 0.0005 |  |  | 2015_08 | M | 2015-08-16 | 20150816
HL | As-T | 16/08/2015 09:30:00 AM | HL150816M | Water | AAM | 15-210 | L1662011 | L1662011-1 | mg/L | 0.00086 | 7440-38-2 |  | Total Metals in Water by CRC ICPMS | EPA 200.2/6020A (mod) | 24/08/2015 10:45:00 AM |  | 27/08/2015 05:09:00 PM | 0.0005 | 0.0005 |  |  | 2015_08 | M | 2015-08-16 | 20150816
HL | Be-T | 16/08/2015 09:30:00 AM | HL150816M | Water | AAM | 15-210 | L1662011 | L1662011-1 | mg/L | <0.0010 | 7440-41-7 |  | Total Metals in Water by CRC ICPMS | EPA 200.2/6020A (mod) | 24/08/2015 10:45:00 AM |  | 27/08/2015 05:09:00 PM | 0.001 | 0.001 |  |  | 2015_08 | M | 2015-08-16 | 20150816
HL | Cd-T | 16/08/2015 09:30:00 AM | HL150816M | Water | AAM | 15-210 | L1662011 | L1662011-1 | mg/L | 0.0000295 | 7440-43-9 |  | Total Metals in Water by CRC ICPMS | EPA 200.2/6020A (mod) | 24/08/2015 10:45:00 AM |  | 27/08/2015 05:09:00 PM | 5e-06 | 5e-06 |  |  | 2015_08 | M | 2015-08-16 | 20150816
HL | Cr-T | 16/08/2015 09:30:00 AM | HL150816M | Water | AAM | 15-210 | L1662011 | L1662011-1 | mg/L | <0.0010 | 7440-47-3 |  | Total Metals in Water by CRC ICPMS | EPA 200.2/6020A (mod) | 24/08/2015 10:45:00 AM |  | 27/08/2015 05:09:00 PM | 0.001 | 0.001 |  |  | 2015_08 | M | 2015-08-16 | 20150816
HL | Co-T | 16/08/2015 09:30:00 AM | HL150816M | Water | AAM | 15-210 | L1662011 | L1662011-1 | mg/L | 0.00038 | 7440-48-4 |  | Total Metals in Water by CRC ICPMS | EPA 200.2/6020A (mod) | 24/08/2015 10:45:00 AM |  | 27/08/2015 05:09:00 PM | 0.0003 | 0.0003 |  |  | 2015_08 | M | 2015-08-16 | 20150816
HL | Cu-T | 16/08/2015 09:30:00 AM | HL150816M | Water | AAM | 15-210 | L1662011 | L1662011-1 | mg/L | 0.0029 | 7440-50-8 |  | Total Metals in Water by CRC ICPMS | EPA 200.2/6020A (mod) | 24/08/2015 10:45:00 AM |  | 27/08/2015 05:09:00 PM | 0.001 | 0.001 |  |  | 2015_08 | M | 2015-08-16 | 20150816
HL | Pb-T | 16/08/2015 09:30:00 AM | HL150816M | Water | AAM | 15-210 | L1662011 | L1662011-1 | mg/L | <0.00050 | 7439-92-1 |  | Total Metals in Water by CRC ICPMS | EPA 200.2/6020A (mod) | 24/08/2015 10:45:00 AM |  | 27/08/2015 05:09:00 PM | 0.0005 | 0.0005 |  |  | 2015_08 | M | 2015-08-16 | 20150816
HL | Li-T | 16/08/2015 09:30:00 AM | HL150816M | Water | AAM | 15-210 | L1662011 | L1662011-1 | mg/L | 0.0030 | 7439-93-2 |  | Total Metals in Water by CRC ICPMS | EPA 200.2/6020A (mod) | 24/08/2015 10:45:00 AM |  | 27/08/2015 05:09:00 PM | 0.001 | 0.001 |  |  | 2015_08 | M | 2015-08-16 | 20150816
HL | Mn-T | 16/08/2015 09:30:00 AM | HL150816M | Water | AAM | 15-210 | L1662011 | L1662011-1 | mg/L | 0.124 | 7439-96-5 |  | Total Metals in Water by CRC ICPMS | EPA 200.2/6020A (mod) | 24/08/2015 10:45:00 AM |  | 27/08/2015 05:09:00 PM | 0.0003 | 0.0003 |  |  | 2015_08 | M | 2015-08-16 | 20150816
HL | Mo-T | 16/08/2015 09:30:00 AM | HL150816M | Water | AAM | 15-210 | L1662011 | L1662011-1 | mg/L | 0.0015 | 7439-98-7 |  | Total Metals in Water by CRC ICPMS | EPA 200.2/6020A (mod) | 24/08/2015 10:45:00 AM |  | 27/08/2015 05:09:00 PM | 0.001 | 0.001 |  |  | 2015_08 | M | 2015-08-16 | 20150816
HL | Ni-T | 16/08/2015 09:30:00 AM | HL150816M | Water | AAM | 15-210 | L1662011 | L1662011-1 | mg/L | 0.0050 | 7440-02-0 |  | Total Metals in Water by CRC ICPMS | EPA 200.2/6020A (mod) | 24/08/2015 10:45:00 AM |  | 27/08/2015 05:09:00 PM | 0.001 | 0.001 |  |  | 2015_08 | M | 2015-08-16 | 20150816
HL | Se-T | 16/08/2015 09:30:00 AM | HL150816M | Water | AAM | 15-210 | L1662011 | L1662011-1 | mg/L | 0.00121 | 7782-49-2 |  | Total Metals in Water by CRC ICPMS | EPA 200.2/6020A (mod) | 24/08/2015 10:45:00 AM |  | 27/08/2015 05:09:00 PM | 5e-05 | 5e-05 |  |  | 2015_08 | M | 2015-08-16 | 20150816
HL | Ag-T | 16/08/2015 09:30:00 AM | HL150816M | Water | AAM | 15-210 | L1662011 | L1662011-1 | mg/L | <0.000020 | 7440-22-4 |  | Total Metals in Water by CRC ICPMS | EPA 200.2/6020A (mod) | 24/08/2015 10:45:00 AM |  | 27/08/2015 05:09:00 PM | 2e-05 | 2e-05 |  |  | 2015_08 | M | 2015-08-16 | 20150816
HL | Tl-T | 16/08/2015 09:30:00 AM | HL150816M | Water | AAM | 15-210 | L1662011 | L1662011-1 | mg/L | <0.00020 | 7440-28-0 |  | Total Metals in Water by CRC ICPMS | EPA 200.2/6020A (mod) | 24/08/2015 10:45:00 AM |  | 27/08/2015 05:09:00 PM | 0.0002 | 0.0002 |  |  | 2015_08 | M | 2015-08-16 | 20150816
HL | Sn-T | 16/08/2015 09:30:00 AM | HL150816M | Water | AAM | 15-210 | L1662011 | L1662011-1 | mg/L | <0.00050 | 7440-31-5 |  | Total Metals in Water by CRC ICPMS | EPA 200.2/6020A (mod) | 24/08/2015 10:45:00 AM |  | 27/08/2015 05:09:00 PM | 0.0005 | 0.0005 |  |  | 2015_08 | M | 2015-08-16 | 20150816
HL | U-T | 16/08/2015 09:30:00 AM | HL150816M | Water | AAM | 15-210 | L1662011 | L1662011-1 | mg/L | 0.00208 | 7440-61-1 |  | Total Metals in Water by CRC ICPMS | EPA 200.2/6020A (mod) | 24/08/2015 10:45:00 AM |  | 27/08/2015 05:09:00 PM | 0.0002 | 0.0002 |  |  | 2015_08 | M | 2015-08-16 | 20150816
HL | V-T | 16/08/2015 09:30:00 AM | HL150816M | Water | AAM | 15-210 | L1662011 | L1662011-1 | mg/L | 0.00052 | 7440-62-2 |  | Total Metals in Water by CRC ICPMS | EPA 200.2/6020A (mod) | 24/08/2015 10:45:00 AM |  | 27/08/2015 05:09:00 PM | 0.0005 | 0.0005 |  |  | 2015_08 | M | 2015-08-16 | 20150816
HL | Ba-T | 16/08/2015 09:30:00 AM | HL150816M | Water | AAM | 15-210 | L1662011 | L1662011-1 | mg/L | 0.060 | 7440-39-3 |  | Total Metals in Water by ICPOES | EPA SW-846 3005A/6010B | 24/08/2015 10:45:00 AM |  | 27/08/2015 10:27:00 PM | 0.02 | 0.02 |  |  | 2015_08 | M | 2015-08-16 | 20150816
HL | B-T | 16/08/2015 09:30:00 AM | HL150816M | Water | AAM | 15-210 | L1662011 | L1662011-1 | mg/L | <0.10 | 7440-42-8 |  | Total Metals in Water by ICPOES | EPA SW-846 3005A/6010B | 24/08/2015 10:45:00 AM |  | 27/08/2015 10:27:00 PM | 0.1 | 0.1 |  |  | 2015_08 | M | 2015-08-16 | 20150816
HL | Ca-T | 16/08/2015 09:30:00 AM | HL150816M | Water | AAM | 15-210 | L1662011 | L1662011-1 | mg/L | 62.2 | 7440-70-2 |  | Total Metals in Water by ICPOES | EPA SW-846 3005A/6010B | 24/08/2015 10:45:00 AM |  | 27/08/2015 10:27:00 PM | 0.1 | 0.1 |  |  | 2015_08 | M | 2015-08-16 | 20150816
HL | Fe-T | 16/08/2015 09:30:00 AM | HL150816M | Water | AAM | 15-210 | L1662011 | L1662011-1 | mg/L | 0.283 | 7439-89-6 |  | Total Metals in Water by ICPOES | EPA SW-846 3005A/6010B | 24/08/2015 10:45:00 AM |  | 27/08/2015 10:27:00 PM | 0.03 | 0.03 |  |  | 2015_08 | M | 2015-08-16 | 20150816
HL | Mg-T | 16/08/2015 09:30:00 AM | HL150816M | Water | AAM | 15-210 | L1662011 | L1662011-1 | mg/L | 32.0 | 7439-95-4 |  | Total Metals in Water by ICPOES | EPA SW-846 3005A/6010B | 24/08/2015 10:45:00 AM |  | 27/08/2015 10:27:00 PM | 0.1 | 0.1 |  |  | 2015_08 | M | 2015-08-16 | 20150816
HL | K-T | 16/08/2015 09:30:00 AM | HL150816M | Water | AAM | 15-210 | L1662011 | L1662011-1 | mg/L | <2.0 | 7440-09-7 |  | Total Metals in Water by ICPOES | EPA SW-846 3005A/6010B | 24/08/2015 10:45:00 AM |  | 27/08/2015 10:27:00 PM | 2 | 2 |  |  | 2015_08 | M | 2015-08-16 | 20150816
HL | Na-T | 16/08/2015 09:30:00 AM | HL150816M | Water | AAM | 15-210 | L1662011 | L1662011-1 | mg/L | 3.0 | 7440-23-5 |  | Total Metals in Water by ICPOES | EPA SW-846 3005A/6010B | 24/08/2015 10:45:00 AM |  | 27/08/2015 10:27:00 PM | 2 | 2 |  |  | 2015_08 | M | 2015-08-16 | 20150816
HL | Ti-T | 16/08/2015 09:30:00 AM | HL150816M | Water | AAM | 15-210 | L1662011 | L1662011-1 | mg/L | <0.010 | 7440-32-6 |  | Total Metals in Water by ICPOES | EPA SW-846 3005A/6010B | 24/08/2015 10:45:00 AM |  | 27/08/2015 10:27:00 PM | 0.01 | 0.01 |  |  | 2015_08 | M | 2015-08-16 | 20150816
HL | Zn-T | 16/08/2015 09:30:00 AM | HL150816M | Water | AAM | 15-210 | L1662011 | L1662011-1 | mg/L | <0.0050 | 7440-66-6 |  | Total Metals in Water by ICPOES | EPA SW-846 3005A/6010B | 24/08/2015 10:45:00 AM |  | 27/08/2015 10:27:00 PM | 0.005 | 0.005 |  |  | 2015_08 | M | 2015-08-16 | 20150816
CC1 | pH-L | 16/08/2015 09:10:00 AM | CC1150816M | Water | AAM | 15-210 | L1662011 | L1662011-2 | pH | 8.11 |  |  | pH by Meter | APHA 4500-H (B) | 24/08/2015 10:45:00 AM |  | 31/08/2015 01:40:00 PM | 0.1 | 0.1 |  |  | 2015_08 | M | 2015-08-16 | 20150816
CC1 | TSS | 16/08/2015 09:10:00 AM | CC1150816M | Water | AAM | 15-210 | L1662011 | L1662011-2 | mg/L | 4.0 |  |  | Total Suspended Solids by Gravimetric | APHA 2540 D | 24/08/2015 10:45:00 AM |  | 31/08/2015 09:18:00 AM | 3 | 3 |  |  | 2015_08 | M | 2015-08-16 | 20150816
CC1 | Hard-T | 16/08/2015 09:10:00 AM | CC1150816M | Water | AAM | 15-210 | L1662011 | L1662011-2 | mg/L | 274 |  |  | Hardness | APHA 2340B | 24/08/2015 10:45:00 AM |  | 28/08/2015 10:19:00 AM | 0.5 | 0.5 |  |  | 2015_08 | M | 2015-08-16 | 20150816
CC1 | Hg-T | 16/08/2015 09:10:00 AM | CC1150816M | Water | AAM | 15-210 | L1662011 | L1662011-2 | mg/L | <0.0000050 | 7439-97-6 |  | Total Mercury in Water by CVAAS or CVAFS | EPA 1631E (mod) | 24/08/2015 10:45:00 AM |  | 26/08/2015 02:06:00 PM | 5e-06 | 5e-06 |  |  | 2015_08 | M | 2015-08-16 | 20150816
CC1 | Al-T | 16/08/2015 09:10:00 AM | CC1150816M | Water | AAM | 15-210 | L1662011 | L1662011-2 | mg/L | 0.0392 | 7429-90-5 |  | Total Metals in Water by CRC ICPMS | EPA 200.2/6020A (mod) | 24/08/2015 10:45:00 AM |  | 27/08/2015 05:09:00 PM | 0.005 | 0.005 |  |  | 2015_08 | M | 2015-08-16 | 20150816
CC1 | Sb-T | 16/08/2015 09:10:00 AM | CC1150816M | Water | AAM | 15-210 | L1662011 | L1662011-2 | mg/L | <0.00050 | 7440-36-0 |  | Total Metals in Water by CRC ICPMS | EPA 200.2/6020A (mod) | 24/08/2015 10:45:00 AM |  | 27/08/2015 05:09:00 PM | 0.0005 | 0.0005 |  |  | 2015_08 | M | 2015-08-16 | 20150816
CC1 | As-T | 16/08/2015 09:10:00 AM | CC1150816M | Water | AAM | 15-210 | L1662011 | L1662011-2 | mg/L | 0.00085 | 7440-38-2 |  | Total Metals in Water by CRC ICPMS | EPA 200.2/6020A (mod) | 24/08/2015 10:45:00 AM |  | 27/08/2015 05:09:00 PM | 0.0005 | 0.0005 |  |  | 2015_08 | M | 2015-08-16 | 20150816
CC1 | Be-T | 16/08/2015 09:10:00 AM | CC1150816M | Water | AAM | 15-210 | L1662011 | L1662011-2 | mg/L | <0.0010 | 7440-41-7 |  | Total Metals in Water by CRC ICPMS | EPA 200.2/6020A (mod) | 24/08/2015 10:45:00 AM |  | 27/08/2015 05:09:00 PM | 0.001 | 0.001 |  |  | 2015_08 | M | 2015-08-16 | 20150816
CC1 | Cd-T | 16/08/2015 09:10:00 AM | CC1150816M | Water | AAM | 15-210 | L1662011 | L1662011-2 | mg/L | 0.0000322 | 7440-43-9 |  | Total Metals in Water by CRC ICPMS | EPA 200.2/6020A (mod) | 24/08/2015 10:45:00 AM |  | 27/08/2015 05:09:00 PM | 5e-06 | 5e-06 |  |  | 2015_08 | M | 2015-08-16 | 20150816
CC1 | Cr-T | 16/08/2015 09:10:00 AM | CC1150816M | Water | AAM | 15-210 | L1662011 | L1662011-2 | mg/L | <0.0010 | 7440-47-3 |  | Total Metals in Water by CRC ICPMS | EPA 200.2/6020A (mod) | 24/08/2015 10:45:00 AM |  | 27/08/2015 05:09:00 PM | 0.001 | 0.001 |  |  | 2015_08 | M | 2015-08-16 | 20150816
CC1 | Co-T | 16/08/2015 09:10:00 AM | CC1150816M | Water | AAM | 15-210 | L1662011 | L1662011-2 | mg/L | <0.00030 | 7440-48-4 |  | Total Metals in Water by CRC ICPMS | EPA 200.2/6020A (mod) | 24/08/2015 10:45:00 AM |  | 27/08/2015 05:09:00 PM | 0.0003 | 0.0003 |  |  | 2015_08 | M | 2015-08-16 | 20150816
CC1 | Cu-T | 16/08/2015 09:10:00 AM | CC1150816M | Water | AAM | 15-210 | L1662011 | L1662011-2 | mg/L | 0.0027 | 7440-50-8 |  | Total Metals in Water by CRC ICPMS | EPA 200.2/6020A (mod) | 24/08/2015 10:45:00 AM |  | 27/08/2015 05:09:00 PM | 0.001 | 0.001 |  |  | 2015_08 | M | 2015-08-16 | 20150816
CC1 | Pb-T | 16/08/2015 09:10:00 AM | CC1150816M | Water | AAM | 15-210 | L1662011 | L1662011-2 | mg/L | <0.00050 | 7439-92-1 |  | Total Metals in Water by CRC ICPMS | EPA 200.2/6020A (mod) | 24/08/2015 10:45:00 AM |  | 27/08/2015 05:09:00 PM | 0.0005 | 0.0005 |  |  | 2015_08 | M | 2015-08-16 | 20150816
CC1 | Li-T | 16/08/2015 09:10:00 AM | CC1150816M | Water | AAM | 15-210 | L1662011 | L1662011-2 | mg/L | 0.0028 | 7439-93-2 |  | Total Metals in Water by CRC ICPMS | EPA 200.2/6020A (mod) | 24/08/2015 10:45:00 AM |  | 27/08/2015 05:09:00 PM | 0.001 | 0.001 |  |  | 2015_08 | M | 2015-08-16 | 20150816
CC1 | Mn-T | 16/08/2015 09:10:00 AM | CC1150816M | Water | AAM | 15-210 | L1662011 | L1662011-2 | mg/L | 0.0844 | 7439-96-5 |  | Total Metals in Water by CRC ICPMS | EPA 200.2/6020A (mod) | 24/08/2015 10:45:00 AM |  | 27/08/2015 05:09:00 PM | 0.0003 | 0.0003 |  |  | 2015_08 | M | 2015-08-16 | 20150816
CC1 | Mo-T | 16/08/2015 09:10:00 AM | CC1150816M | Water | AAM | 15-210 | L1662011 | L1662011-2 | mg/L | 0.0014 | 7439-98-7 |  | Total Metals in Water by CRC ICPMS | EPA 200.2/6020A (mod) | 24/08/2015 10:45:00 AM |  | 27/08/2015 05:09:00 PM | 0.001 | 0.001 |  |  | 2015_08 | M | 2015-08-16 | 20150816
CC1 | Ni-T | 16/08/2015 09:10:00 AM | CC1150816M | Water | AAM | 15-210 | L1662011 | L1662011-2 | mg/L | 0.0049 | 7440-02-0 |  | Total Metals in Water by CRC ICPMS | EPA 200.2/6020A (mod) | 24/08/2015 10:45:00 AM |  | 27/08/2015 05:09:00 PM | 0.001 | 0.001 |  |  | 2015_08 | M | 2015-08-16 | 20150816
CC1 | Se-T | 16/08/2015 09:10:00 AM | CC1150816M | Water | AAM | 15-210 | L1662011 | L1662011-2 | mg/L | 0.00123 | 7782-49-2 |  | Total Metals in Water by CRC ICPMS | EPA 200.2/6020A (mod) | 24/08/2015 10:45:00 AM |  | 27/08/2015 05:09:00 PM | 5e-05 | 5e-05 |  |  | 2015_08 | M | 2015-08-16 | 20150816
CC1 | Ag-T | 16/08/2015 09:10:00 AM | CC1150816M | Water | AAM | 15-210 | L1662011 | L1662011-2 | mg/L | <0.000020 | 7440-22-4 |  | Total Metals in Water by CRC ICPMS | EPA 200.2/6020A (mod) | 24/08/2015 10:45:00 AM |  | 27/08/2015 05:09:00 PM | 2e-05 | 2e-05 |  |  | 2015_08 | M | 2015-08-16 | 20150816
CC1 | Tl-T | 16/08/2015 09:10:00 AM | CC1150816M | Water | AAM | 15-210 | L1662011 | L1662011-2 | mg/L | <0.00020 | 7440-28-0 |  | Total Metals in Water by CRC ICPMS | EPA 200.2/6020A (mod) | 24/08/2015 10:45:00 AM |  | 27/08/2015 05:09:00 PM | 0.0002 | 0.0002 |  |  | 2015_08 | M | 2015-08-16 | 20150816
CC1 | Sn-T | 16/08/2015 09:10:00 AM | CC1150816M | Water | AAM | 15-210 | L1662011 | L1662011-2 | mg/L | <0.00050 | 7440-31-5 |  | Total Metals in Water by CRC ICPMS | EPA 200.2/6020A (mod) | 24/08/2015 10:45:00 AM |  | 27/08/2015 05:09:00 PM | 0.0005 | 0.0005 |  |  | 2015_08 | M | 2015-08-16 | 20150816
CC1 | U-T | 16/08/2015 09:10:00 AM | CC1150816M | Water | AAM | 15-210 | L1662011 | L1662011-2 | mg/L | 0.00199 | 7440-61-1 |  | Total Metals in Water by CRC ICPMS | EPA 200.2/6020A (mod) | 24/08/2015 10:45:00 AM |  | 27/08/2015 05:09:00 PM | 0.0002 | 0.0002 |  |  | 2015_08 | M | 2015-08-16 | 20150816
CC1 | V-T | 16/08/2015 09:10:00 AM | CC1150816M | Water | AAM | 15-210 | L1662011 | L1662011-2 | mg/L | <0.00050 | 7440-62-2 |  | Total Metals in Water by CRC ICPMS | EPA 200.2/6020A (mod) | 24/08/2015 10:45:00 AM |  | 27/08/2015 05:09:00 PM | 0.0005 | 0.0005 |  |  | 2015_08 | M | 2015-08-16 | 20150816
CC1 | Ba-T | 16/08/2015 09:10:00 AM | CC1150816M | Water | AAM | 15-210 | L1662011 | L1662011-2 | mg/L | 0.054 | 7440-39-3 |  | Total Metals in Water by ICPOES | EPA SW-846 3005A/6010B | 24/08/2015 10:45:00 AM |  | 27/08/2015 10:27:00 PM | 0.02 | 0.02 |  |  | 2015_08 | M | 2015-08-16 | 20150816
CC1 | B-T | 16/08/2015 09:10:00 AM | CC1150816M | Water | AAM | 15-210 | L1662011 | L1662011-2 | mg/L | <0.10 | 7440-42-8 |  | Total Metals in Water by ICPOES | EPA SW-846 3005A/6010B | 24/08/2015 10:45:00 AM |  | 27/08/2015 10:27:00 PM | 0.1 | 0.1 |  |  | 2015_08 | M | 2015-08-16 | 20150816
CC1 | Ca-T | 16/08/2015 09:10:00 AM | CC1150816M | Water | AAM | 15-210 | L1662011 | L1662011-2 | mg/L | 59.8 | 7440-70-2 |  | Total Metals in Water by ICPOES | EPA SW-846 3005A/6010B | 24/08/2015 10:45:00 AM |  | 27/08/2015 10:27:00 PM | 0.1 | 0.1 |  |  | 2015_08 | M | 2015-08-16 | 20150816
CC1 | Fe-T | 16/08/2015 09:10:00 AM | CC1150816M | Water | AAM | 15-210 | L1662011 | L1662011-2 | mg/L | 0.193 | 7439-89-6 |  | Total Metals in Water by ICPOES | EPA SW-846 3005A/6010B | 24/08/2015 10:45:00 AM |  | 27/08/2015 10:27:00 PM | 0.03 | 0.03 |  |  | 2015_08 | M | 2015-08-16 | 20150816
CC1 | Mg-T | 16/08/2015 09:10:00 AM | CC1150816M | Water | AAM | 15-210 | L1662011 | L1662011-2 | mg/L | 30.3 | 7439-95-4 |  | Total Metals in Water by ICPOES | EPA SW-846 3005A/6010B | 24/08/2015 10:45:00 AM |  | 27/08/2015 10:27:00 PM | 0.1 | 0.1 |  |  | 2015_08 | M | 2015-08-16 | 20150816
CC1 | K-T | 16/08/2015 09:10:00 AM | CC1150816M | Water | AAM | 15-210 | L1662011 | L1662011-2 | mg/L | <2.0 | 7440-09-7 |  | Total Metals in Water by ICPOES | EPA SW-846 3005A/6010B | 24/08/2015 10:45:00 AM |  | 27/08/2015 10:27:00 PM | 2 | 2 |  |  | 2015_08 | M | 2015-08-16 | 20150816
CC1 | Na-T | 16/08/2015 09:10:00 AM | CC1150816M | Water | AAM | 15-210 | L1662011 | L1662011-2 | mg/L | 2.7 | 7440-23-5 |  | Total Metals in Water by ICPOES | EPA SW-846 3005A/6010B | 24/08/2015 10:45:00 AM |  | 27/08/2015 10:27:00 PM | 2 | 2 |  |  | 2015_08 | M | 2015-08-16 | 20150816
CC1 | Ti-T | 16/08/2015 09:10:00 AM | CC1150816M | Water | AAM | 15-210 | L1662011 | L1662011-2 | mg/L | <0.010 | 7440-32-6 |  | Total Metals in Water by ICPOES | EPA SW-846 3005A/6010B | 24/08/2015 10:45:00 AM |  | 27/08/2015 10:27:00 PM | 0.01 | 0.01 |  |  | 2015_08 | M | 2015-08-16 | 20150816
CC1 | Zn-T | 16/08/2015 09:10:00 AM | CC1150816M | Water | AAM | 15-210 | L1662011 | L1662011-2 | mg/L | <0.0050 | 7440-66-6 |  | Total Metals in Water by ICPOES | EPA SW-846 3005A/6010B | 24/08/2015 10:45:00 AM |  | 27/08/2015 10:27:00 PM | 0.005 | 0.005 |  |  | 2015_08 | M | 2015-08-16 | 20150816
CC2 | pH-L | 16/08/2015 08:50:00 AM | CC2150816M | Water | AAM | 15-210 | L1662011 | L1662011-3 | pH | 7.89 |  |  | pH by Meter | APHA 4500-H (B) | 24/08/2015 10:45:00 AM |  | 31/08/2015 01:40:00 PM | 0.1 | 0.1 |  |  | 2015_08 | M | 2015-08-16 | 20150816
CC2 | TSS | 16/08/2015 08:50:00 AM | CC2150816M | Water | AAM | 15-210 | L1662011 | L1662011-3 | mg/L | 4.0 |  |  | Total Suspended Solids by Gravimetric | APHA 2540 D | 24/08/2015 10:45:00 AM |  | 31/08/2015 09:18:00 AM | 3 | 3 |  |  | 2015_08 | M | 2015-08-16 | 20150816
CC2 | Hard-T | 16/08/2015 08:50:00 AM | CC2150816M | Water | AAM | 15-210 | L1662011 | L1662011-3 | mg/L | 360 |  |  | Hardness | APHA 2340B | 24/08/2015 10:45:00 AM |  | 28/08/2015 10:19:00 AM | 0.5 | 0.5 |  |  | 2015_08 | M | 2015-08-16 | 20150816
CC2 | Hg-T | 16/08/2015 08:50:00 AM | CC2150816M | Water | AAM | 15-210 | L1662011 | L1662011-3 | mg/L | <0.0000050 | 7439-97-6 |  | Total Mercury in Water by CVAAS or CVAFS | EPA 1631E (mod) | 24/08/2015 10:45:00 AM |  | 26/08/2015 02:06:00 PM | 5e-06 | 5e-06 |  |  | 2015_08 | M | 2015-08-16 | 20150816
CC2 | Al-T | 16/08/2015 08:50:00 AM | CC2150816M | Water | AAM | 15-210 | L1662011 | L1662011-3 | mg/L | 0.0320 | 7429-90-5 |  | Total Metals in Water by CRC ICPMS | EPA 200.2/6020A (mod) | 24/08/2015 10:45:00 AM |  | 27/08/2015 05:09:00 PM | 0.005 | 0.005 |  |  | 2015_08 | M | 2015-08-16 | 20150816
CC2 | Sb-T | 16/08/2015 08:50:00 AM | CC2150816M | Water | AAM | 15-210 | L1662011 | L1662011-3 | mg/L | <0.00050 | 7440-36-0 |  | Total Metals in Water by CRC ICPMS | EPA 200.2/6020A (mod) | 24/08/2015 10:45:00 AM |  | 27/08/2015 05:09:00 PM | 0.0005 | 0.0005 |  |  | 2015_08 | M | 2015-08-16 | 20150816
CC2 | As-T | 16/08/2015 08:50:00 AM | CC2150816M | Water | AAM | 15-210 | L1662011 | L1662011-3 | mg/L | 0.00106 | 7440-38-2 |  | Total Metals in Water by CRC ICPMS | EPA 200.2/6020A (mod) | 24/08/2015 10:45:00 AM |  | 27/08/2015 05:09:00 PM | 0.0005 | 0.0005 |  |  | 2015_08 | M | 2015-08-16 | 20150816
CC2 | Be-T | 16/08/2015 08:50:00 AM | CC2150816M | Water | AAM | 15-210 | L1662011 | L1662011-3 | mg/L | <0.0010 | 7440-41-7 |  | Total Metals in Water by CRC ICPMS | EPA 200.2/6020A (mod) | 24/08/2015 10:45:00 AM |  | 27/08/2015 05:09:00 PM | 0.001 | 0.001 |  |  | 2015_08 | M | 2015-08-16 | 20150816
CC2 | Cd-T | 16/08/2015 08:50:00 AM | CC2150816M | Water | AAM | 15-210 | L1662011 | L1662011-3 | mg/L | 0.0000405 | 7440-43-9 |  | Total Metals in Water by CRC ICPMS | EPA 200.2/6020A (mod) | 24/08/2015 10:45:00 AM |  | 27/08/2015 05:09:00 PM | 5e-06 | 5e-06 |  |  | 2015_08 | M | 2015-08-16 | 20150816
CC2 | Cr-T | 16/08/2015 08:50:00 AM | CC2150816M | Water | AAM | 15-210 | L1662011 | L1662011-3 | mg/L | <0.0010 | 7440-47-3 |  | Total Metals in Water by CRC ICPMS | EPA 200.2/6020A (mod) | 24/08/2015 10:45:00 AM |  | 27/08/2015 05:09:00 PM | 0.001 | 0.001 |  |  | 2015_08 | M | 2015-08-16 | 20150816
CC2 | Co-T | 16/08/2015 08:50:00 AM | CC2150816M | Water | AAM | 15-210 | L1662011 | L1662011-3 | mg/L | 0.00051 | 7440-48-4 |  | Total Metals in Water by CRC ICPMS | EPA 200.2/6020A (mod) | 24/08/2015 10:45:00 AM |  | 27/08/2015 05:09:00 PM | 0.0003 | 0.0003 |  |  | 2015_08 | M | 2015-08-16 | 20150816
CC2 | Cu-T | 16/08/2015 08:50:00 AM | CC2150816M | Water | AAM | 15-210 | L1662011 | L1662011-3 | mg/L | 0.0027 | 7440-50-8 |  | Total Metals in Water by CRC ICPMS | EPA 200.2/6020A (mod) | 24/08/2015 10:45:00 AM |  | 27/08/2015 05:09:00 PM | 0.001 | 0.001 |  |  | 2015_08 | M | 2015-08-16 | 20150816
CC2 | Pb-T | 16/08/2015 08:50:00 AM | CC2150816M | Water | AAM | 15-210 | L1662011 | L1662011-3 | mg/L | <0.00050 | 7439-92-1 |  | Total Metals in Water by CRC ICPMS | EPA 200.2/6020A (mod) | 24/08/2015 10:45:00 AM |  | 27/08/2015 05:09:00 PM | 0.0005 | 0.0005 |  |  | 2015_08 | M | 2015-08-16 | 20150816
CC2 | Li-T | 16/08/2015 08:50:00 AM | CC2150816M | Water | AAM | 15-210 | L1662011 | L1662011-3 | mg/L | 0.0060 | 7439-93-2 |  | Total Metals in Water by CRC ICPMS | EPA 200.2/6020A (mod) | 24/08/2015 10:45:00 AM |  | 27/08/2015 05:09:00 PM | 0.001 | 0.001 |  |  | 2015_08 | M | 2015-08-16 | 20150816
CC2 | Mn-T | 16/08/2015 08:50:00 AM | CC2150816M | Water | AAM | 15-210 | L1662011 | L1662011-3 | mg/L | 0.0945 | 7439-96-5 |  | Total Metals in Water by CRC ICPMS | EPA 200.2/6020A (mod) | 24/08/2015 10:45:00 AM |  | 27/08/2015 05:09:00 PM | 0.0003 | 0.0003 |  |  | 2015_08 | M | 2015-08-16 | 20150816
CC2 | Mo-T | 16/08/2015 08:50:00 AM | CC2150816M | Water | AAM | 15-210 | L1662011 | L1662011-3 | mg/L | 0.0016 | 7439-98-7 |  | Total Metals in Water by CRC ICPMS | EPA 200.2/6020A (mod) | 24/08/2015 10:45:00 AM |  | 27/08/2015 05:09:00 PM | 0.001 | 0.001 |  |  | 2015_08 | M | 2015-08-16 | 20150816
CC2 | Ni-T | 16/08/2015 08:50:00 AM | CC2150816M | Water | AAM | 15-210 | L1662011 | L1662011-3 | mg/L | 0.0113 | 7440-02-0 |  | Total Metals in Water by CRC ICPMS | EPA 200.2/6020A (mod) | 24/08/2015 10:45:00 AM |  | 27/08/2015 05:09:00 PM | 0.001 | 0.001 |  |  | 2015_08 | M | 2015-08-16 | 20150816
CC2 | Se-T | 16/08/2015 08:50:00 AM | CC2150816M | Water | AAM | 15-210 | L1662011 | L1662011-3 | mg/L | 0.00126 | 7782-49-2 |  | Total Metals in Water by CRC ICPMS | EPA 200.2/6020A (mod) | 24/08/2015 10:45:00 AM |  | 27/08/2015 05:09:00 PM | 5e-05 | 5e-05 |  |  | 2015_08 | M | 2015-08-16 | 20150816
CC2 | Ag-T | 16/08/2015 08:50:00 AM | CC2150816M | Water | AAM | 15-210 | L1662011 | L1662011-3 | mg/L | <0.000020 | 7440-22-4 |  | Total Metals in Water by CRC ICPMS | EPA 200.2/6020A (mod) | 24/08/2015 10:45:00 AM |  | 27/08/2015 05:09:00 PM | 2e-05 | 2e-05 |  |  | 2015_08 | M | 2015-08-16 | 20150816
CC2 | Tl-T | 16/08/2015 08:50:00 AM | CC2150816M | Water | AAM | 15-210 | L1662011 | L1662011-3 | mg/L | <0.00020 | 7440-28-0 |  | Total Metals in Water by CRC ICPMS | EPA 200.2/6020A (mod) | 24/08/2015 10:45:00 AM |  | 27/08/2015 05:09:00 PM | 0.0002 | 0.0002 |  |  | 2015_08 | M | 2015-08-16 | 20150816
CC2 | Sn-T | 16/08/2015 08:50:00 AM | CC2150816M | Water | AAM | 15-210 | L1662011 | L1662011-3 | mg/L | <0.00050 | 7440-31-5 |  | Total Metals in Water by CRC ICPMS | EPA 200.2/6020A (mod) | 24/08/2015 10:45:00 AM |  | 27/08/2015 05:09:00 PM | 0.0005 | 0.0005 |  |  | 2015_08 | M | 2015-08-16 | 20150816
CC2 | U-T | 16/08/2015 08:50:00 AM | CC2150816M | Water | AAM | 15-210 | L1662011 | L1662011-3 | mg/L | 0.00207 | 7440-61-1 |  | Total Metals in Water by CRC ICPMS | EPA 200.2/6020A (mod) | 24/08/2015 10:45:00 AM |  | 27/08/2015 05:09:00 PM | 0.0002 | 0.0002 |  |  | 2015_08 | M | 2015-08-16 | 20150816
CC2 | V-T | 16/08/2015 08:50:00 AM | CC2150816M | Water | AAM | 15-210 | L1662011 | L1662011-3 | mg/L | <0.00050 | 7440-62-2 |  | Total Metals in Water by CRC ICPMS | EPA 200.2/6020A (mod) | 24/08/2015 10:45:00 AM |  | 27/08/2015 05:09:00 PM | 0.0005 | 0.0005 |  |  | 2015_08 | M | 2015-08-16 | 20150816
CC2 | Ba-T | 16/08/2015 08:50:00 AM | CC2150816M | Water | AAM | 15-210 | L1662011 | L1662011-3 | mg/L | 0.054 | 7440-39-3 |  | Total Metals in Water by ICPOES | EPA SW-846 3005A/6010B | 24/08/2015 10:45:00 AM |  | 27/08/2015 10:27:00 PM | 0.02 | 0.02 |  |  | 2015_08 | M | 2015-08-16 | 20150816
CC2 | B-T | 16/08/2015 08:50:00 AM | CC2150816M | Water | AAM | 15-210 | L1662011 | L1662011-3 | mg/L | <0.10 | 7440-42-8 |  | Total Metals in Water by ICPOES | EPA SW-846 3005A/6010B | 24/08/2015 10:45:00 AM |  | 27/08/2015 10:27:00 PM | 0.1 | 0.1 |  |  | 2015_08 | M | 2015-08-16 | 20150816
CC2 | Ca-T | 16/08/2015 08:50:00 AM | CC2150816M | Water | AAM | 15-210 | L1662011 | L1662011-3 | mg/L | 71.0 | 7440-70-2 |  | Total Metals in Water by ICPOES | EPA SW-846 3005A/6010B | 24/08/2015 10:45:00 AM |  | 27/08/2015 10:27:00 PM | 0.1 | 0.1 |  |  | 2015_08 | M | 2015-08-16 | 20150816
CC2 | Fe-T | 16/08/2015 08:50:00 AM | CC2150816M | Water | AAM | 15-210 | L1662011 | L1662011-3 | mg/L | 0.266 | 7439-89-6 |  | Total Metals in Water by ICPOES | EPA SW-846 3005A/6010B | 24/08/2015 10:45:00 AM |  | 27/08/2015 10:27:00 PM | 0.03 | 0.03 |  |  | 2015_08 | M | 2015-08-16 | 20150816
CC2 | Mg-T | 16/08/2015 08:50:00 AM | CC2150816M | Water | AAM | 15-210 | L1662011 | L1662011-3 | mg/L | 44.3 | 7439-95-4 |  | Total Metals in Water by ICPOES | EPA SW-846 3005A/6010B | 24/08/2015 10:45:00 AM |  | 27/08/2015 10:27:00 PM | 0.1 | 0.1 |  |  | 2015_08 | M | 2015-08-16 | 20150816
CC2 | K-T | 16/08/2015 08:50:00 AM | CC2150816M | Water | AAM | 15-210 | L1662011 | L1662011-3 | mg/L | <2.0 | 7440-09-7 |  | Total Metals in Water by ICPOES | EPA SW-846 3005A/6010B | 24/08/2015 10:45:00 AM |  | 27/08/2015 10:27:00 PM | 2 | 2 |  |  | 2015_08 | M | 2015-08-16 | 20150816
CC2 | Na-T | 16/08/2015 08:50:00 AM | CC2150816M | Water | AAM | 15-210 | L1662011 | L1662011-3 | mg/L | 3.5 | 7440-23-5 |  | Total Metals in Water by ICPOES | EPA SW-846 3005A/6010B | 24/08/2015 10:45:00 AM |  | 27/08/2015 10:27:00 PM | 2 | 2 |  |  | 2015_08 | M | 2015-08-16 | 20150816
CC2 | Ti-T | 16/08/2015 08:50:00 AM | CC2150816M | Water | AAM | 15-210 | L1662011 | L1662011-3 | mg/L | <0.010 | 7440-32-6 |  | Total Metals in Water by ICPOES | EPA SW-846 3005A/6010B | 24/08/2015 10:45:00 AM |  | 27/08/2015 10:27:00 PM | 0.01 | 0.01 |  |  | 2015_08 | M | 2015-08-16 | 20150816
CC2 | Zn-T | 16/08/2015 08:50:00 AM | CC2150816M | Water | AAM | 15-210 | L1662011 | L1662011-3 | mg/L | <0.0050 | 7440-66-6 |  | Total Metals in Water by ICPOES | EPA SW-846 3005A/6010B | 24/08/2015 10:45:00 AM |  | 27/08/2015 10:27:00 PM | 0.005 | 0.005 |  |  | 2015_08 | M | 2015-08-16 | 20150816
CC3 | pH-L | 16/08/2015 08:15:00 AM | CC3150816M | Water | AAM | 15-210 | L1662011 | L1662011-4 | pH | 7.91 |  |  | pH by Meter | APHA 4500-H (B) | 24/08/2015 10:45:00 AM |  | 31/08/2015 01:40:00 PM | 0.1 | 0.1 |  |  | 2015_08 | M | 2015-08-16 | 20150816
CC3 | TSS | 16/08/2015 08:15:00 AM | CC3150816M | Water | AAM | 15-210 | L1662011 | L1662011-4 | mg/L | 5.3 |  |  | Total Suspended Solids by Gravimetric | APHA 2540 D | 24/08/2015 10:45:00 AM |  | 31/08/2015 09:18:00 AM | 3 | 3 |  |  | 2015_08 | M | 2015-08-16 | 20150816
CC3 | Hard-T | 16/08/2015 08:15:00 AM | CC3150816M | Water | AAM | 15-210 | L1662011 | L1662011-4 | mg/L | 351 |  |  | Hardness | APHA 2340B | 24/08/2015 10:45:00 AM |  | 28/08/2015 10:19:00 AM | 0.5 | 0.5 |  |  | 2015_08 | M | 2015-08-16 | 20150816
CC3 | Hg-T | 16/08/2015 08:15:00 AM | CC3150816M | Water | AAM | 15-210 | L1662011 | L1662011-4 | mg/L | 0.0000057 | 7439-97-6 |  | Total Mercury in Water by CVAAS or CVAFS | EPA 1631E (mod) | 24/08/2015 10:45:00 AM |  | 27/08/2015 02:44:00 PM | 5e-06 | 5e-06 |  |  | 2015_08 | M | 2015-08-16 | 20150816
CC3 | Al-T | 16/08/2015 08:15:00 AM | CC3150816M | Water | AAM | 15-210 | L1662011 | L1662011-4 | mg/L | 0.109 | 7429-90-5 |  | Total Metals in Water by CRC ICPMS | EPA 200.2/6020A (mod) | 24/08/2015 10:45:00 AM |  | 27/08/2015 05:09:00 PM | 0.005 | 0.005 |  |  | 2015_08 | M | 2015-08-16 | 20150816
CC3 | Sb-T | 16/08/2015 08:15:00 AM | CC3150816M | Water | AAM | 15-210 | L1662011 | L1662011-4 | mg/L | <0.00050 | 7440-36-0 |  | Total Metals in Water by CRC ICPMS | EPA 200.2/6020A (mod) | 24/08/2015 10:45:00 AM |  | 27/08/2015 05:09:00 PM | 0.0005 | 0.0005 |  |  | 2015_08 | M | 2015-08-16 | 20150816
CC3 | As-T | 16/08/2015 08:15:00 AM | CC3150816M | Water | AAM | 15-210 | L1662011 | L1662011-4 | mg/L | 0.00112 | 7440-38-2 |  | Total Metals in Water by CRC ICPMS | EPA 200.2/6020A (mod) | 24/08/2015 10:45:00 AM |  | 27/08/2015 05:09:00 PM | 0.0005 | 0.0005 |  |  | 2015_08 | M | 2015-08-16 | 20150816
CC3 | Be-T | 16/08/2015 08:15:00 AM | CC3150816M | Water | AAM | 15-210 | L1662011 | L1662011-4 | mg/L | <0.0010 | 7440-41-7 |  | Total Metals in Water by CRC ICPMS | EPA 200.2/6020A (mod) | 24/08/2015 10:45:00 AM |  | 27/08/2015 05:09:00 PM | 0.001 | 0.001 |  |  | 2015_08 | M | 2015-08-16 | 20150816
CC3 | Cd-T | 16/08/2015 08:15:00 AM | CC3150816M | Water | AAM | 15-210 | L1662011 | L1662011-4 | mg/L | 0.0000437 | 7440-43-9 |  | Total Metals in Water by CRC ICPMS | EPA 200.2/6020A (mod) | 24/08/2015 10:45:00 AM |  | 27/08/2015 05:09:00 PM | 5e-06 | 5e-06 |  |  | 2015_08 | M | 2015-08-16 | 20150816
CC3 | Cr-T | 16/08/2015 08:15:00 AM | CC3150816M | Water | AAM | 15-210 | L1662011 | L1662011-4 | mg/L | <0.0010 | 7440-47-3 |  | Total Metals in Water by CRC ICPMS | EPA 200.2/6020A (mod) | 24/08/2015 10:45:00 AM |  | 27/08/2015 05:09:00 PM | 0.001 | 0.001 |  |  | 2015_08 | M | 2015-08-16 | 20150816
CC3 | Co-T | 16/08/2015 08:15:00 AM | CC3150816M | Water | AAM | 15-210 | L1662011 | L1662011-4 | mg/L | 0.00049 | 7440-48-4 |  | Total Metals in Water by CRC ICPMS | EPA 200.2/6020A (mod) | 24/08/2015 10:45:00 AM |  | 27/08/2015 05:09:00 PM | 0.0003 | 0.0003 |  |  | 2015_08 | M | 2015-08-16 | 20150816
CC3 | Cu-T | 16/08/2015 08:15:00 AM | CC3150816M | Water | AAM | 15-210 | L1662011 | L1662011-4 | mg/L | 0.0027 | 7440-50-8 |  | Total Metals in Water by CRC ICPMS | EPA 200.2/6020A (mod) | 24/08/2015 10:45:00 AM |  | 27/08/2015 05:09:00 PM | 0.001 | 0.001 |  |  | 2015_08 | M | 2015-08-16 | 20150816
CC3 | Pb-T | 16/08/2015 08:15:00 AM | CC3150816M | Water | AAM | 15-210 | L1662011 | L1662011-4 | mg/L | <0.00050 | 7439-92-1 |  | Total Metals in Water by CRC ICPMS | EPA 200.2/6020A (mod) | 24/08/2015 10:45:00 AM |  | 27/08/2015 05:09:00 PM | 0.0005 | 0.0005 |  |  | 2015_08 | M | 2015-08-16 | 20150816
CC3 | Li-T | 16/08/2015 08:15:00 AM | CC3150816M | Water | AAM | 15-210 | L1662011 | L1662011-4 | mg/L | 0.0050 | 7439-93-2 |  | Total Metals in Water by CRC ICPMS | EPA 200.2/6020A (mod) | 24/08/2015 10:45:00 AM |  | 27/08/2015 05:09:00 PM | 0.001 | 0.001 |  |  | 2015_08 | M | 2015-08-16 | 20150816
CC3 | Mn-T | 16/08/2015 08:15:00 AM | CC3150816M | Water | AAM | 15-210 | L1662011 | L1662011-4 | mg/L | 0.0933 | 7439-96-5 |  | Total Metals in Water by CRC ICPMS | EPA 200.2/6020A (mod) | 24/08/2015 10:45:00 AM |  | 27/08/2015 05:09:00 PM | 0.0003 | 0.0003 |  |  | 2015_08 | M | 2015-08-16 | 20150816
CC3 | Mo-T | 16/08/2015 08:15:00 AM | CC3150816M | Water | AAM | 15-210 | L1662011 | L1662011-4 | mg/L | 0.0016 | 7439-98-7 |  | Total Metals in Water by CRC ICPMS | EPA 200.2/6020A (mod) | 24/08/2015 10:45:00 AM |  | 27/08/2015 05:09:00 PM | 0.001 | 0.001 |  |  | 2015_08 | M | 2015-08-16 | 20150816
CC3 | Ni-T | 16/08/2015 08:15:00 AM | CC3150816M | Water | AAM | 15-210 | L1662011 | L1662011-4 | mg/L | 0.0107 | 7440-02-0 |  | Total Metals in Water by CRC ICPMS | EPA 200.2/6020A (mod) | 24/08/2015 10:45:00 AM |  | 27/08/2015 05:09:00 PM | 0.001 | 0.001 |  |  | 2015_08 | M | 2015-08-16 | 20150816
CC3 | Se-T | 16/08/2015 08:15:00 AM | CC3150816M | Water | AAM | 15-210 | L1662011 | L1662011-4 | mg/L | 0.00118 | 7782-49-2 |  | Total Metals in Water by CRC ICPMS | EPA 200.2/6020A (mod) | 24/08/2015 10:45:00 AM |  | 27/08/2015 05:09:00 PM | 5e-05 | 5e-05 |  |  | 2015_08 | M | 2015-08-16 | 20150816
CC3 | Ag-T | 16/08/2015 08:15:00 AM | CC3150816M | Water | AAM | 15-210 | L1662011 | L1662011-4 | mg/L | <0.000020 | 7440-22-4 |  | Total Metals in Water by CRC ICPMS | EPA 200.2/6020A (mod) | 24/08/2015 10:45:00 AM |  | 27/08/2015 05:09:00 PM | 2e-05 | 2e-05 |  |  | 2015_08 | M | 2015-08-16 | 20150816
CC3 | Tl-T | 16/08/2015 08:15:00 AM | CC3150816M | Water | AAM | 15-210 | L1662011 | L1662011-4 | mg/L | <0.00020 | 7440-28-0 |  | Total Metals in Water by CRC ICPMS | EPA 200.2/6020A (mod) | 24/08/2015 10:45:00 AM |  | 27/08/2015 05:09:00 PM | 0.0002 | 0.0002 |  |  | 2015_08 | M | 2015-08-16 | 20150816
CC3 | Sn-T | 16/08/2015 08:15:00 AM | CC3150816M | Water | AAM | 15-210 | L1662011 | L1662011-4 | mg/L | <0.00050 | 7440-31-5 |  | Total Metals in Water by CRC ICPMS | EPA 200.2/6020A (mod) | 24/08/2015 10:45:00 AM |  | 27/08/2015 05:09:00 PM | 0.0005 | 0.0005 |  |  | 2015_08 | M | 2015-08-16 | 20150816
CC3 | U-T | 16/08/2015 08:15:00 AM | CC3150816M | Water | AAM | 15-210 | L1662011 | L1662011-4 | mg/L | 0.00221 | 7440-61-1 |  | Total Metals in Water by CRC ICPMS | EPA 200.2/6020A (mod) | 24/08/2015 10:45:00 AM |  | 27/08/2015 05:09:00 PM | 0.0002 | 0.0002 |  |  | 2015_08 | M | 2015-08-16 | 20150816
CC3 | V-T | 16/08/2015 08:15:00 AM | CC3150816M | Water | AAM | 15-210 | L1662011 | L1662011-4 | mg/L | 0.00069 | 7440-62-2 |  | Total Metals in Water by CRC ICPMS | EPA 200.2/6020A (mod) | 24/08/2015 10:45:00 AM |  | 27/08/2015 05:09:00 PM | 0.0005 | 0.0005 |  |  | 2015_08 | M | 2015-08-16 | 20150816
CC3 | Ba-T | 16/08/2015 08:15:00 AM | CC3150816M | Water | AAM | 15-210 | L1662011 | L1662011-4 | mg/L | 0.057 | 7440-39-3 |  | Total Metals in Water by ICPOES | EPA SW-846 3005A/6010B | 24/08/2015 10:45:00 AM |  | 27/08/2015 10:27:00 PM | 0.02 | 0.02 |  |  | 2015_08 | M | 2015-08-16 | 20150816
CC3 | B-T | 16/08/2015 08:15:00 AM | CC3150816M | Water | AAM | 15-210 | L1662011 | L1662011-4 | mg/L | <0.10 | 7440-42-8 |  | Total Metals in Water by ICPOES | EPA SW-846 3005A/6010B | 24/08/2015 10:45:00 AM |  | 27/08/2015 10:27:00 PM | 0.1 | 0.1 |  |  | 2015_08 | M | 2015-08-16 | 20150816
CC3 | Ca-T | 16/08/2015 08:15:00 AM | CC3150816M | Water | AAM | 15-210 | L1662011 | L1662011-4 | mg/L | 67.9 | 7440-70-2 |  | Total Metals in Water by ICPOES | EPA SW-846 3005A/6010B | 24/08/2015 10:45:00 AM |  | 27/08/2015 10:27:00 PM | 0.1 | 0.1 |  |  | 2015_08 | M | 2015-08-16 | 20150816
CC3 | Fe-T | 16/08/2015 08:15:00 AM | CC3150816M | Water | AAM | 15-210 | L1662011 | L1662011-4 | mg/L | 0.412 | 7439-89-6 |  | Total Metals in Water by ICPOES | EPA SW-846 3005A/6010B | 24/08/2015 10:45:00 AM |  | 27/08/2015 10:27:00 PM | 0.03 | 0.03 |  |  | 2015_08 | M | 2015-08-16 | 20150816
CC3 | Mg-T | 16/08/2015 08:15:00 AM | CC3150816M | Water | AAM | 15-210 | L1662011 | L1662011-4 | mg/L | 44.0 | 7439-95-4 |  | Total Metals in Water by ICPOES | EPA SW-846 3005A/6010B | 24/08/2015 10:45:00 AM |  | 27/08/2015 10:27:00 PM | 0.1 | 0.1 |  |  | 2015_08 | M | 2015-08-16 | 20150816
CC3 | K-T | 16/08/2015 08:15:00 AM | CC3150816M | Water | AAM | 15-210 | L1662011 | L1662011-4 | mg/L | <2.0 | 7440-09-7 |  | Total Metals in Water by ICPOES | EPA SW-846 3005A/6010B | 24/08/2015 10:45:00 AM |  | 27/08/2015 10:27:00 PM | 2 | 2 |  |  | 2015_08 | M | 2015-08-16 | 20150816
CC3 | Na-T | 16/08/2015 08:15:00 AM | CC3150816M | Water | AAM | 15-210 | L1662011 | L1662011-4 | mg/L | 3.6 | 7440-23-5 |  | Total Metals in Water by ICPOES | EPA SW-846 3005A/6010B | 24/08/2015 10:45:00 AM |  | 27/08/2015 10:27:00 PM | 2 | 2 |  |  | 2015_08 | M | 2015-08-16 | 20150816
CC3 | Ti-T | 16/08/2015 08:15:00 AM | CC3150816M | Water | AAM | 15-210 | L1662011 | L1662011-4 | mg/L | <0.010 | 7440-32-6 |  | Total Metals in Water by ICPOES | EPA SW-846 3005A/6010B | 24/08/2015 10:45:00 AM |  | 27/08/2015 10:27:00 PM | 0.01 | 0.01 |  |  | 2015_08 | M | 2015-08-16 | 20150816
CC3 | Zn-T | 16/08/2015 08:15:00 AM | CC3150816M | Water | AAM | 15-210 | L1662011 | L1662011-4 | mg/L | <0.0050 | 7440-66-6 |  | Total Metals in Water by ICPOES | EPA SW-846 3005A/6010B | 24/08/2015 10:45:00 AM |  | 27/08/2015 10:27:00 PM | 0.005 | 0.005 |  |  | 2015_08 | M | 2015-08-16 | 20150816
WC | pH-L | 16/08/2015 08:30:00 AM | WC150816M | Water | AAM | 15-210 | L1662011 | L1662011-5 | pH | 7.93 |  |  | pH by Meter | APHA 4500-H (B) | 24/08/2015 10:45:00 AM |  | 31/08/2015 01:40:00 PM | 0.1 | 0.1 |  |  | 2015_08 | M | 2015-08-16 | 20150816
WC | TSS | 16/08/2015 08:30:00 AM | WC150816M | Water | AAM | 15-210 | L1662011 | L1662011-5 | mg/L | 14.0 |  |  | Total Suspended Solids by Gravimetric | APHA 2540 D | 24/08/2015 10:45:00 AM |  | 31/08/2015 09:18:00 AM | 3 | 3 |  |  | 2015_08 | M | 2015-08-16 | 20150816
WC | Hard-T | 16/08/2015 08:30:00 AM | WC150816M | Water | AAM | 15-210 | L1662011 | L1662011-5 | mg/L | 309 |  |  | Hardness | APHA 2340B | 24/08/2015 10:45:00 AM |  | 28/08/2015 10:19:00 AM | 0.5 | 0.5 |  |  | 2015_08 | M | 2015-08-16 | 20150816
WC | Hg-T | 16/08/2015 08:30:00 AM | WC150816M | Water | AAM | 15-210 | L1662011 | L1662011-5 | mg/L | 0.0000106 | 7439-97-6 |  | Total Mercury in Water by CVAAS or CVAFS | EPA 1631E (mod) | 24/08/2015 10:45:00 AM |  | 27/08/2015 02:44:00 PM | 5e-06 | 5e-06 |  |  | 2015_08 | M | 2015-08-16 | 20150816
WC | Al-T | 16/08/2015 08:30:00 AM | WC150816M | Water | AAM | 15-210 | L1662011 | L1662011-5 | mg/L | 0.403 | 7429-90-5 |  | Total Metals in Water by CRC ICPMS | EPA 200.2/6020A (mod) | 24/08/2015 10:45:00 AM |  | 27/08/2015 05:09:00 PM | 0.005 | 0.005 |  |  | 2015_08 | M | 2015-08-16 | 20150816
WC | Sb-T | 16/08/2015 08:30:00 AM | WC150816M | Water | AAM | 15-210 | L1662011 | L1662011-5 | mg/L | 0.00055 | 7440-36-0 |  | Total Metals in Water by CRC ICPMS | EPA 200.2/6020A (mod) | 24/08/2015 10:45:00 AM |  | 27/08/2015 05:09:00 PM | 0.0005 | 0.0005 |  |  | 2015_08 | M | 2015-08-16 | 20150816
WC | As-T | 16/08/2015 08:30:00 AM | WC150816M | Water | AAM | 15-210 | L1662011 | L1662011-5 | mg/L | 0.00116 | 7440-38-2 |  | Total Metals in Water by CRC ICPMS | EPA 200.2/6020A (mod) | 24/08/2015 10:45:00 AM |  | 27/08/2015 05:09:00 PM | 0.0005 | 0.0005 |  |  | 2015_08 | M | 2015-08-16 | 20150816
WC | Be-T | 16/08/2015 08:30:00 AM | WC150816M | Water | AAM | 15-210 | L1662011 | L1662011-5 | mg/L | <0.0010 | 7440-41-7 |  | Total Metals in Water by CRC ICPMS | EPA 200.2/6020A (mod) | 24/08/2015 10:45:00 AM |  | 27/08/2015 05:09:00 PM | 0.001 | 0.001 |  |  | 2015_08 | M | 2015-08-16 | 20150816
WC | Cd-T | 16/08/2015 08:30:00 AM | WC150816M | Water | AAM | 15-210 | L1662011 | L1662011-5 | mg/L | 0.0000317 | 7440-43-9 |  | Total Metals in Water by CRC ICPMS | EPA 200.2/6020A (mod) | 24/08/2015 10:45:00 AM |  | 27/08/2015 05:09:00 PM | 5e-06 | 5e-06 |  |  | 2015_08 | M | 2015-08-16 | 20150816
WC | Cr-T | 16/08/2015 08:30:00 AM | WC150816M | Water | AAM | 15-210 | L1662011 | L1662011-5 | mg/L | 0.0021 | 7440-47-3 |  | Total Metals in Water by CRC ICPMS | EPA 200.2/6020A (mod) | 24/08/2015 10:45:00 AM |  | 27/08/2015 05:09:00 PM | 0.001 | 0.001 |  |  | 2015_08 | M | 2015-08-16 | 20150816
WC | Co-T | 16/08/2015 08:30:00 AM | WC150816M | Water | AAM | 15-210 | L1662011 | L1662011-5 | mg/L | 0.00047 | 7440-48-4 |  | Total Metals in Water by CRC ICPMS | EPA 200.2/6020A (mod) | 24/08/2015 10:45:00 AM |  | 27/08/2015 05:09:00 PM | 0.0003 | 0.0003 |  |  | 2015_08 | M | 2015-08-16 | 20150816
WC | Cu-T | 16/08/2015 08:30:00 AM | WC150816M | Water | AAM | 15-210 | L1662011 | L1662011-5 | mg/L | 0.0031 | 7440-50-8 |  | Total Metals in Water by CRC ICPMS | EPA 200.2/6020A (mod) | 24/08/2015 10:45:00 AM |  | 27/08/2015 05:09:00 PM | 0.001 | 0.001 |  |  | 2015_08 | M | 2015-08-16 | 20150816
WC | Pb-T | 16/08/2015 08:30:00 AM | WC150816M | Water | AAM | 15-210 | L1662011 | L1662011-5 | mg/L | <0.00050 | 7439-92-1 |  | Total Metals in Water by CRC ICPMS | EPA 200.2/6020A (mod) | 24/08/2015 10:45:00 AM |  | 27/08/2015 05:09:00 PM | 0.0005 | 0.0005 |  |  | 2015_08 | M | 2015-08-16 | 20150816
WC | Li-T | 16/08/2015 08:30:00 AM | WC150816M | Water | AAM | 15-210 | L1662011 | L1662011-5 | mg/L | 0.0031 | 7439-93-2 |  | Total Metals in Water by CRC ICPMS | EPA 200.2/6020A (mod) | 24/08/2015 10:45:00 AM |  | 27/08/2015 05:09:00 PM | 0.001 | 0.001 |  |  | 2015_08 | M | 2015-08-16 | 20150816
WC | Mn-T | 16/08/2015 08:30:00 AM | WC150816M | Water | AAM | 15-210 | L1662011 | L1662011-5 | mg/L | 0.0879 | 7439-96-5 |  | Total Metals in Water by CRC ICPMS | EPA 200.2/6020A (mod) | 24/08/2015 10:45:00 AM |  | 27/08/2015 05:09:00 PM | 0.0003 | 0.0003 |  |  | 2015_08 | M | 2015-08-16 | 20150816
WC | Mo-T | 16/08/2015 08:30:00 AM | WC150816M | Water | AAM | 15-210 | L1662011 | L1662011-5 | mg/L | 0.0012 | 7439-98-7 |  | Total Metals in Water by CRC ICPMS | EPA 200.2/6020A (mod) | 24/08/2015 10:45:00 AM |  | 27/08/2015 05:09:00 PM | 0.001 | 0.001 |  |  | 2015_08 | M | 2015-08-16 | 20150816
WC | Ni-T | 16/08/2015 08:30:00 AM | WC150816M | Water | AAM | 15-210 | L1662011 | L1662011-5 | mg/L | 0.0082 | 7440-02-0 |  | Total Metals in Water by CRC ICPMS | EPA 200.2/6020A (mod) | 24/08/2015 10:45:00 AM |  | 27/08/2015 05:09:00 PM | 0.001 | 0.001 |  |  | 2015_08 | M | 2015-08-16 | 20150816
WC | Se-T | 16/08/2015 08:30:00 AM | WC150816M | Water | AAM | 15-210 | L1662011 | L1662011-5 | mg/L | 0.000871 | 7782-49-2 |  | Total Metals in Water by CRC ICPMS | EPA 200.2/6020A (mod) | 24/08/2015 10:45:00 AM |  | 27/08/2015 05:09:00 PM | 5e-05 | 5e-05 |  |  | 2015_08 | M | 2015-08-16 | 20150816
WC | Ag-T | 16/08/2015 08:30:00 AM | WC150816M | Water | AAM | 15-210 | L1662011 | L1662011-5 | mg/L | <0.000020 | 7440-22-4 |  | Total Metals in Water by CRC ICPMS | EPA 200.2/6020A (mod) | 24/08/2015 10:45:00 AM |  | 27/08/2015 05:09:00 PM | 2e-05 | 2e-05 |  |  | 2015_08 | M | 2015-08-16 | 20150816
WC | Tl-T | 16/08/2015 08:30:00 AM | WC150816M | Water | AAM | 15-210 | L1662011 | L1662011-5 | mg/L | <0.00020 | 7440-28-0 |  | Total Metals in Water by CRC ICPMS | EPA 200.2/6020A (mod) | 24/08/2015 10:45:00 AM |  | 27/08/2015 05:09:00 PM | 0.0002 | 0.0002 |  |  | 2015_08 | M | 2015-08-16 | 20150816
WC | Sn-T | 16/08/2015 08:30:00 AM | WC150816M | Water | AAM | 15-210 | L1662011 | L1662011-5 | mg/L | <0.00050 | 7440-31-5 |  | Total Metals in Water by CRC ICPMS | EPA 200.2/6020A (mod) | 24/08/2015 10:45:00 AM |  | 27/08/2015 05:09:00 PM | 0.0005 | 0.0005 |  |  | 2015_08 | M | 2015-08-16 | 20150816
WC | U-T | 16/08/2015 08:30:00 AM | WC150816M | Water | AAM | 15-210 | L1662011 | L1662011-5 | mg/L | 0.00275 | 7440-61-1 |  | Total Metals in Water by CRC ICPMS | EPA 200.2/6020A (mod) | 24/08/2015 10:45:00 AM |  | 27/08/2015 05:09:00 PM | 0.0002 | 0.0002 |  |  | 2015_08 | M | 2015-08-16 | 20150816
WC | V-T | 16/08/2015 08:30:00 AM | WC150816M | Water | AAM | 15-210 | L1662011 | L1662011-5 | mg/L | 0.00170 | 7440-62-2 |  | Total Metals in Water by CRC ICPMS | EPA 200.2/6020A (mod) | 24/08/2015 10:45:00 AM |  | 27/08/2015 05:09:00 PM | 0.0005 | 0.0005 |  |  | 2015_08 | M | 2015-08-16 | 20150816
WC | Ba-T | 16/08/2015 08:30:00 AM | WC150816M | Water | AAM | 15-210 | L1662011 | L1662011-5 | mg/L | 0.064 | 7440-39-3 |  | Total Metals in Water by ICPOES | EPA SW-846 3005A/6010B | 24/08/2015 10:45:00 AM |  | 27/08/2015 10:27:00 PM | 0.02 | 0.02 |  |  | 2015_08 | M | 2015-08-16 | 20150816
WC | B-T | 16/08/2015 08:30:00 AM | WC150816M | Water | AAM | 15-210 | L1662011 | L1662011-5 | mg/L | <0.10 | 7440-42-8 |  | Total Metals in Water by ICPOES | EPA SW-846 3005A/6010B | 24/08/2015 10:45:00 AM |  | 27/08/2015 10:27:00 PM | 0.1 | 0.1 |  |  | 2015_08 | M | 2015-08-16 | 20150816
WC | Ca-T | 16/08/2015 08:30:00 AM | WC150816M | Water | AAM | 15-210 | L1662011 | L1662011-5 | mg/L | 56.4 | 7440-70-2 |  | Total Metals in Water by ICPOES | EPA SW-846 3005A/6010B | 24/08/2015 10:45:00 AM |  | 27/08/2015 10:27:00 PM | 0.1 | 0.1 |  |  | 2015_08 | M | 2015-08-16 | 20150816
WC | Fe-T | 16/08/2015 08:30:00 AM | WC150816M | Water | AAM | 15-210 | L1662011 | L1662011-5 | mg/L | 0.880 | 7439-89-6 |  | Total Metals in Water by ICPOES | EPA SW-846 3005A/6010B | 24/08/2015 10:45:00 AM |  | 27/08/2015 10:27:00 PM | 0.03 | 0.03 |  |  | 2015_08 | M | 2015-08-16 | 20150816
WC | Mg-T | 16/08/2015 08:30:00 AM | WC150816M | Water | AAM | 15-210 | L1662011 | L1662011-5 | mg/L | 40.8 | 7439-95-4 |  | Total Metals in Water by ICPOES | EPA SW-846 3005A/6010B | 24/08/2015 10:45:00 AM |  | 27/08/2015 10:27:00 PM | 0.1 | 0.1 |  |  | 2015_08 | M | 2015-08-16 | 20150816
WC | K-T | 16/08/2015 08:30:00 AM | WC150816M | Water | AAM | 15-210 | L1662011 | L1662011-5 | mg/L | <2.0 | 7440-09-7 |  | Total Metals in Water by ICPOES | EPA SW-846 3005A/6010B | 24/08/2015 10:45:00 AM |  | 27/08/2015 10:27:00 PM | 2 | 2 |  |  | 2015_08 | M | 2015-08-16 | 20150816
WC | Na-T | 16/08/2015 08:30:00 AM | WC150816M | Water | AAM | 15-210 | L1662011 | L1662011-5 | mg/L | 3.7 | 7440-23-5 |  | Total Metals in Water by ICPOES | EPA SW-846 3005A/6010B | 24/08/2015 10:45:00 AM |  | 27/08/2015 10:27:00 PM | 2 | 2 |  |  | 2015_08 | M | 2015-08-16 | 20150816
WC | Ti-T | 16/08/2015 08:30:00 AM | WC150816M | Water | AAM | 15-210 | L1662011 | L1662011-5 | mg/L | 0.015 | 7440-32-6 |  | Total Metals in Water by ICPOES | EPA SW-846 3005A/6010B | 24/08/2015 10:45:00 AM |  | 27/08/2015 10:27:00 PM | 0.01 | 0.01 |  |  | 2015_08 | M | 2015-08-16 | 20150816
WC | Zn-T | 16/08/2015 08:30:00 AM | WC150816M | Water | AAM | 15-210 | L1662011 | L1662011-5 | mg/L | <0.0050 | 7440-66-6 |  | Total Metals in Water by ICPOES | EPA SW-846 3005A/6010B | 24/08/2015 10:45:00 AM |  | 27/08/2015 10:27:00 PM | 0.005 | 0.005 |  |  | 2015_08 | M | 2015-08-16 | 20150816
Formulas:
Date/Time Separate = INT([Sample_Date])