## L1665125
Sample_ID | Parameter | Sample_Date | Sample_Number | Category | Sampler | Job | ALS_Workorder | Lab_Sample_ID | UNITS | Result | CAS Number | Hold_Exceed | Method_Description | Method_Code | Time Received | Prep Time | Analysis Time | MDL | RDL | Quality_Code | Filter | Sample Session | Sample Class | Date/Time Separate | Sampling Date_text
HL | pH-L | 26/08/2015 09:51:00 AM | HL150826M | Water | AAM | 15-210 | L1665125 | L1665125-1 | pH | 7.81 |  |  | pH by Meter | APHA 4500-H+ | 28/08/2015 04:45:00 PM |  | 02/09/2015 02:10:00 PM | 0.1 | 0.1 |  |  | 2015_08 | M | 2015-08-26 | 20150826
HL | TSS | 26/08/2015 09:51:00 AM | HL150826M | Water | AAM | 15-210 | L1665125 | L1665125-1 | mg/L | <3.0 |  |  | Total Suspended Solids by Gravimetric | APHA 2540 D | 28/08/2015 04:45:00 PM |  | 03/09/2015 02:02:00 PM | 3 | 3 |  |  | 2015_08 | M | 2015-08-26 | 20150826
HL | Hard-T | 26/08/2015 09:51:00 AM | HL150826M | Water | AAM | 15-210 | L1665125 | L1665125-1 | mg/L | 261 |  |  | Hardness | APHA 2340B | 28/08/2015 04:45:00 PM |  | 09/09/2015 11:14:00 AM | 0.5 | 0.5 |  |  | 2015_08 | M | 2015-08-26 | 20150826
HL | Hg-T | 26/08/2015 09:51:00 AM | HL150826M | Water | AAM | 15-210 | L1665125 | L1665125-1 | mg/L | 0.0000062 | 7439-97-6 |  | Total Mercury in Water by CVAAS or CVAFS | EPA 1631E (mod) | 28/08/2015 04:45:00 PM |  | 31/08/2015 03:42:00 PM | 5e-06 | 5e-06 |  |  | 2015_08 | M | 2015-08-26 | 20150826
HL | Al-T | 26/08/2015 09:51:00 AM | HL150826M | Water | AAM | 15-210 | L1665125 | L1665125-1 | mg/L | 0.129 | 7429-90-5 |  | Total Metals in Water by CRC ICPMS | EPA 200.2/6020A (mod) | 28/08/2015 04:45:00 PM |  | 31/08/2015 02:44:00 PM | 0.005 | 0.005 |  |  | 2015_08 | M | 2015-08-26 | 20150826
HL | Sb-T | 26/08/2015 09:51:00 AM | HL150826M | Water | AAM | 15-210 | L1665125 | L1665125-1 | mg/L | <0.00050 | 7440-36-0 |  | Total Metals in Water by CRC ICPMS | EPA 200.2/6020A (mod) | 28/08/2015 04:45:00 PM |  | 31/08/2015 02:44:00 PM | 0.0005 | 0.0005 |  |  | 2015_08 | M | 2015-08-26 | 20150826
HL | As-T | 26/08/2015 09:51:00 AM | HL150826M | Water | AAM | 15-210 | L1665125 | L1665125-1 | mg/L | 0.00085 | 7440-38-2 |  | Total Metals in Water by CRC ICPMS | EPA 200.2/6020A (mod) | 28/08/2015 04:45:00 PM |  | 31/08/2015 02:44:00 PM | 0.0005 | 0.0005 |  |  | 2015_08 | M | 2015-08-26 | 20150826
HL | Be-T | 26/08/2015 09:51:00 AM | HL150826M | Water | AAM | 15-210 | L1665125 | L1665125-1 | mg/L | <0.0010 | 7440-41-7 |  | Total Metals in Water by CRC ICPMS | EPA 200.2/6020A (mod) | 28/08/2015 04:45:00 PM |  | 31/08/2015 02:44:00 PM | 0.001 | 0.001 |  |  | 2015_08 | M | 2015-08-26 | 20150826
HL | Cd-T | 26/08/2015 09:51:00 AM | HL150826M | Water | AAM | 15-210 | L1665125 | L1665125-1 | mg/L | 0.0000424 | 7440-43-9 |  | Total Metals in Water by CRC ICPMS | EPA 200.2/6020A (mod) | 28/08/2015 04:45:00 PM |  | 31/08/2015 02:44:00 PM | 5e-06 | 5e-06 |  |  | 2015_08 | M | 2015-08-26 | 20150826
HL | Cr-T | 26/08/2015 09:51:00 AM | HL150826M | Water | AAM | 15-210 | L1665125 | L1665125-1 | mg/L | <0.0010 | 7440-47-3 |  | Total Metals in Water by CRC ICPMS | EPA 200.2/6020A (mod) | 28/08/2015 04:45:00 PM |  | 31/08/2015 02:44:00 PM | 0.001 | 0.001 |  |  | 2015_08 | M | 2015-08-26 | 20150826
HL | Co-T | 26/08/2015 09:51:00 AM | HL150826M | Water | AAM | 15-210 | L1665125 | L1665125-1 | mg/L | 0.00041 | 7440-48-4 |  | Total Metals in Water by CRC ICPMS | EPA 200.2/6020A (mod) | 28/08/2015 04:45:00 PM |  | 31/08/2015 02:44:00 PM | 0.0003 | 0.0003 |  |  | 2015_08 | M | 2015-08-26 | 20150826
HL | Cu-T | 26/08/2015 09:51:00 AM | HL150826M | Water | AAM | 15-210 | L1665125 | L1665125-1 | mg/L | <0.0035 | 7440-50-8 |  | Total Metals in Water by CRC ICPMS | EPA 200.2/6020A (mod) | 28/08/2015 04:45:00 PM |  | 01/09/2015 03:59:00 PM | 0.0035 | 0.0035 | DLB |  | 2015_08 | M | 2015-08-26 | 20150826
HL | Pb-T | 26/08/2015 09:51:00 AM | HL150826M | Water | AAM | 15-210 | L1665125 | L1665125-1 | mg/L | <0.00050 | 7439-92-1 |  | Total Metals in Water by CRC ICPMS | EPA 200.2/6020A (mod) | 28/08/2015 04:45:00 PM |  | 31/08/2015 02:44:00 PM | 0.0005 | 0.0005 |  |  | 2015_08 | M | 2015-08-26 | 20150826
HL | Li-T | 26/08/2015 09:51:00 AM | HL150826M | Water | AAM | 15-210 | L1665125 | L1665125-1 | mg/L | 0.0032 | 7439-93-2 |  | Total Metals in Water by CRC ICPMS | EPA 200.2/6020A (mod) | 28/08/2015 04:45:00 PM |  | 31/08/2015 02:44:00 PM | 0.001 | 0.001 |  |  | 2015_08 | M | 2015-08-26 | 20150826
HL | Mn-T | 26/08/2015 09:51:00 AM | HL150826M | Water | AAM | 15-210 | L1665125 | L1665125-1 | mg/L | 0.126 | 7439-96-5 |  | Total Metals in Water by CRC ICPMS | EPA 200.2/6020A (mod) | 28/08/2015 04:45:00 PM |  | 31/08/2015 02:44:00 PM | 0.0003 | 0.0003 |  |  | 2015_08 | M | 2015-08-26 | 20150826
HL | Mo-T | 26/08/2015 09:51:00 AM | HL150826M | Water | AAM | 15-210 | L1665125 | L1665125-1 | mg/L | 0.0012 | 7439-98-7 |  | Total Metals in Water by CRC ICPMS | EPA 200.2/6020A (mod) | 28/08/2015 04:45:00 PM |  | 01/09/2015 03:59:00 PM | 0.001 | 0.001 |  |  | 2015_08 | M | 2015-08-26 | 20150826
HL | Ni-T | 26/08/2015 09:51:00 AM | HL150826M | Water | AAM | 15-210 | L1665125 | L1665125-1 | mg/L | 0.0044 | 7440-02-0 |  | Total Metals in Water by CRC ICPMS | EPA 200.2/6020A (mod) | 28/08/2015 04:45:00 PM |  | 31/08/2015 02:44:00 PM | 0.001 | 0.001 |  |  | 2015_08 | M | 2015-08-26 | 20150826
HL | Se-T | 26/08/2015 09:51:00 AM | HL150826M | Water | AAM | 15-210 | L1665125 | L1665125-1 | mg/L | 0.00118 | 7782-49-2 |  | Total Metals in Water by CRC ICPMS | EPA 200.2/6020A (mod) | 28/08/2015 04:45:00 PM |  | 31/08/2015 02:44:00 PM | 5e-05 | 5e-05 |  |  | 2015_08 | M | 2015-08-26 | 20150826
HL | Ag-T | 26/08/2015 09:51:00 AM | HL150826M | Water | AAM | 15-210 | L1665125 | L1665125-1 | mg/L | <0.000020 | 7440-22-4 |  | Total Metals in Water by CRC ICPMS | EPA 200.2/6020A (mod) | 28/08/2015 04:45:00 PM |  | 31/08/2015 02:44:00 PM | 2e-05 | 2e-05 |  |  | 2015_08 | M | 2015-08-26 | 20150826
HL | Tl-T | 26/08/2015 09:51:00 AM | HL150826M | Water | AAM | 15-210 | L1665125 | L1665125-1 | mg/L | <0.00020 | 7440-28-0 |  | Total Metals in Water by CRC ICPMS | EPA 200.2/6020A (mod) | 28/08/2015 04:45:00 PM |  | 31/08/2015 02:44:00 PM | 0.0002 | 0.0002 |  |  | 2015_08 | M | 2015-08-26 | 20150826
HL | Sn-T | 26/08/2015 09:51:00 AM | HL150826M | Water | AAM | 15-210 | L1665125 | L1665125-1 | mg/L | <0.00050 | 7440-31-5 |  | Total Metals in Water by CRC ICPMS | EPA 200.2/6020A (mod) | 28/08/2015 04:45:00 PM |  | 31/08/2015 02:44:00 PM | 0.0005 | 0.0005 |  |  | 2015_08 | M | 2015-08-26 | 20150826
HL | U-T | 26/08/2015 09:51:00 AM | HL150826M | Water | AAM | 15-210 | L1665125 | L1665125-1 | mg/L | 0.00164 | 7440-61-1 |  | Total Metals in Water by CRC ICPMS | EPA 200.2/6020A (mod) | 28/08/2015 04:45:00 PM |  | 31/08/2015 02:44:00 PM | 0.0002 | 0.0002 |  |  | 2015_08 | M | 2015-08-26 | 20150826
HL | V-T | 26/08/2015 09:51:00 AM | HL150826M | Water | AAM | 15-210 | L1665125 | L1665125-1 | mg/L | 0.00079 | 7440-62-2 |  | Total Metals in Water by CRC ICPMS | EPA 200.2/6020A (mod) | 28/08/2015 04:45:00 PM |  | 31/08/2015 02:44:00 PM | 0.0005 | 0.0005 |  |  | 2015_08 | M | 2015-08-26 | 20150826
HL | Ba-T | 26/08/2015 09:51:00 AM | HL150826M | Water | AAM | 15-210 | L1665125 | L1665125-1 | mg/L | 0.059 | 7440-39-3 |  | Total Metals in Water by ICPOES | EPA SW-846 3005A/6010B | 28/08/2015 04:45:00 PM |  | 01/09/2015 10:11:00 AM | 0.02 | 0.02 |  |  | 2015_08 | M | 2015-08-26 | 20150826
HL | B-T | 26/08/2015 09:51:00 AM | HL150826M | Water | AAM | 15-210 | L1665125 | L1665125-1 | mg/L | <0.10 | 7440-42-8 |  | Total Metals in Water by ICPOES | EPA SW-846 3005A/6010B | 28/08/2015 04:45:00 PM |  | 01/09/2015 10:11:00 AM | 0.1 | 0.1 |  |  | 2015_08 | M | 2015-08-26 | 20150826
HL | Ca-T | 26/08/2015 09:51:00 AM | HL150826M | Water | AAM | 15-210 | L1665125 | L1665125-1 | mg/L | 57.9 | 7440-70-2 |  | Total Metals in Water by ICPOES | EPA SW-846 3005A/6010B | 28/08/2015 04:45:00 PM |  | 01/09/2015 10:11:00 AM | 0.1 | 0.1 |  |  | 2015_08 | M | 2015-08-26 | 20150826
HL | Fe-T | 26/08/2015 09:51:00 AM | HL150826M | Water | AAM | 15-210 | L1665125 | L1665125-1 | mg/L | 0.409 | 7439-89-6 |  | Total Metals in Water by ICPOES | EPA SW-846 3005A/6010B | 28/08/2015 04:45:00 PM |  | 01/09/2015 10:11:00 AM | 0.03 | 0.03 |  |  | 2015_08 | M | 2015-08-26 | 20150826
HL | Mg-T | 26/08/2015 09:51:00 AM | HL150826M | Water | AAM | 15-210 | L1665125 | L1665125-1 | mg/L | 28.2 | 7439-95-4 |  | Total Metals in Water by ICPOES | EPA SW-846 3005A/6010B | 28/08/2015 04:45:00 PM |  | 01/09/2015 10:11:00 AM | 0.1 | 0.1 |  |  | 2015_08 | M | 2015-08-26 | 20150826
HL | K-T | 26/08/2015 09:51:00 AM | HL150826M | Water | AAM | 15-210 | L1665125 | L1665125-1 | mg/L | <2.0 | 7440-09-7 |  | Total Metals in Water by ICPOES | EPA SW-846 3005A/6010B | 28/08/2015 04:45:00 PM |  | 01/09/2015 10:11:00 AM | 2 | 2 |  |  | 2015_08 | M | 2015-08-26 | 20150826
HL | Na-T | 26/08/2015 09:51:00 AM | HL150826M | Water | AAM | 15-210 | L1665125 | L1665125-1 | mg/L | 2.5 | 7440-23-5 |  | Total Metals in Water by ICPOES | EPA SW-846 3005A/6010B | 28/08/2015 04:45:00 PM |  | 01/09/2015 10:11:00 AM | 2 | 2 |  |  | 2015_08 | M | 2015-08-26 | 20150826
HL | Ti-T | 26/08/2015 09:51:00 AM | HL150826M | Water | AAM | 15-210 | L1665125 | L1665125-1 | mg/L | <0.010 | 7440-32-6 |  | Total Metals in Water by ICPOES | EPA SW-846 3005A/6010B | 28/08/2015 04:45:00 PM |  | 01/09/2015 10:11:00 AM | 0.01 | 0.01 |  |  | 2015_08 | M | 2015-08-26 | 20150826
HL | Zn-T | 26/08/2015 09:51:00 AM | HL150826M | Water | AAM | 15-210 | L1665125 | L1665125-1 | mg/L | <0.0050 | 7440-66-6 |  | Total Metals in Water by ICPOES | EPA SW-846 3005A/6010B | 28/08/2015 04:45:00 PM |  | 01/09/2015 10:11:00 AM | 0.005 | 0.005 |  |  | 2015_08 | M | 2015-08-26 | 20150826
CC1 | pH-L | 26/08/2015 09:19:00 AM | CC1150826M | Water | AAM | 15-210 | L1665125 | L1665125-2 | pH | 8.09 |  |  | pH by Meter | APHA 4500-H+ | 28/08/2015 04:45:00 PM |  | 02/09/2015 02:10:00 PM | 0.1 | 0.1 |  |  | 2015_08 | M | 2015-08-26 | 20150826
CC1 | TSS | 26/08/2015 09:19:00 AM | CC1150826M | Water | AAM | 15-210 | L1665125 | L1665125-2 | mg/L | 4.0 |  |  | Total Suspended Solids by Gravimetric | APHA 2540 D | 28/08/2015 04:45:00 PM |  | 03/09/2015 02:02:00 PM | 3 | 3 |  |  | 2015_08 | M | 2015-08-26 | 20150826
CC1 | Hard-T | 26/08/2015 09:19:00 AM | CC1150826M | Water | AAM | 15-210 | L1665125 | L1665125-2 | mg/L | 261 |  |  | Hardness | APHA 2340B | 28/08/2015 04:45:00 PM |  | 09/09/2015 11:14:00 AM | 0.5 | 0.5 |  |  | 2015_08 | M | 2015-08-26 | 20150826
CC1 | Hg-T | 26/08/2015 09:19:00 AM | CC1150826M | Water | AAM | 15-210 | L1665125 | L1665125-2 | mg/L | 0.0000069 | 7439-97-6 |  | Total Mercury in Water by CVAAS or CVAFS | EPA 1631E (mod) | 28/08/2015 04:45:00 PM |  | 31/08/2015 03:42:00 PM | 5e-06 | 5e-06 |  |  | 2015_08 | M | 2015-08-26 | 20150826
CC1 | Al-T | 26/08/2015 09:19:00 AM | CC1150826M | Water | AAM | 15-210 | L1665125 | L1665125-2 | mg/L | 0.123 | 7429-90-5 |  | Total Metals in Water by CRC ICPMS | EPA 200.2/6020A (mod) | 28/08/2015 04:45:00 PM |  | 31/08/2015 02:44:00 PM | 0.005 | 0.005 |  |  | 2015_08 | M | 2015-08-26 | 20150826
CC1 | Sb-T | 26/08/2015 09:19:00 AM | CC1150826M | Water | AAM | 15-210 | L1665125 | L1665125-2 | mg/L | <0.00050 | 7440-36-0 |  | Total Metals in Water by CRC ICPMS | EPA 200.2/6020A (mod) | 28/08/2015 04:45:00 PM |  | 31/08/2015 02:44:00 PM | 0.0005 | 0.0005 |  |  | 2015_08 | M | 2015-08-26 | 20150826
CC1 | As-T | 26/08/2015 09:19:00 AM | CC1150826M | Water | AAM | 15-210 | L1665125 | L1665125-2 | mg/L | 0.00083 | 7440-38-2 |  | Total Metals in Water by CRC ICPMS | EPA 200.2/6020A (mod) | 28/08/2015 04:45:00 PM |  | 31/08/2015 02:44:00 PM | 0.0005 | 0.0005 |  |  | 2015_08 | M | 2015-08-26 | 20150826
CC1 | Be-T | 26/08/2015 09:19:00 AM | CC1150826M | Water | AAM | 15-210 | L1665125 | L1665125-2 | mg/L | <0.0010 | 7440-41-7 |  | Total Metals in Water by CRC ICPMS | EPA 200.2/6020A (mod) | 28/08/2015 04:45:00 PM |  | 31/08/2015 02:44:00 PM | 0.001 | 0.001 |  |  | 2015_08 | M | 2015-08-26 | 20150826
CC1 | Cd-T | 26/08/2015 09:19:00 AM | CC1150826M | Water | AAM | 15-210 | L1665125 | L1665125-2 | mg/L | 0.0000381 | 7440-43-9 |  | Total Metals in Water by CRC ICPMS | EPA 200.2/6020A (mod) | 28/08/2015 04:45:00 PM |  | 31/08/2015 02:44:00 PM | 5e-06 | 5e-06 |  |  | 2015_08 | M | 2015-08-26 | 20150826
CC1 | Cr-T | 26/08/2015 09:19:00 AM | CC1150826M | Water | AAM | 15-210 | L1665125 | L1665125-2 | mg/L | 0.0010 | 7440-47-3 |  | Total Metals in Water by CRC ICPMS | EPA 200.2/6020A (mod) | 28/08/2015 04:45:00 PM |  | 31/08/2015 02:44:00 PM | 0.001 | 0.001 |  |  | 2015_08 | M | 2015-08-26 | 20150826
CC1 | Co-T | 26/08/2015 09:19:00 AM | CC1150826M | Water | AAM | 15-210 | L1665125 | L1665125-2 | mg/L | 0.00037 | 7440-48-4 |  | Total Metals in Water by CRC ICPMS | EPA 200.2/6020A (mod) | 28/08/2015 04:45:00 PM |  | 31/08/2015 02:44:00 PM | 0.0003 | 0.0003 |  |  | 2015_08 | M | 2015-08-26 | 20150826
CC1 | Cu-T | 26/08/2015 09:19:00 AM | CC1150826M | Water | AAM | 15-210 | L1665125 | L1665125-2 | mg/L | <0.0035 | 7440-50-8 |  | Total Metals in Water by CRC ICPMS | EPA 200.2/6020A (mod) | 28/08/2015 04:45:00 PM |  | 01/09/2015 03:59:00 PM | 0.0035 | 0.0035 | DLB |  | 2015_08 | M | 2015-08-26 | 20150826
CC1 | Pb-T | 26/08/2015 09:19:00 AM | CC1150826M | Water | AAM | 15-210 | L1665125 | L1665125-2 | mg/L | <0.00050 | 7439-92-1 |  | Total Metals in Water by CRC ICPMS | EPA 200.2/6020A (mod) | 28/08/2015 04:45:00 PM |  | 31/08/2015 02:44:00 PM | 0.0005 | 0.0005 |  |  | 2015_08 | M | 2015-08-26 | 20150826
CC1 | Li-T | 26/08/2015 09:19:00 AM | CC1150826M | Water | AAM | 15-210 | L1665125 | L1665125-2 | mg/L | 0.0032 | 7439-93-2 |  | Total Metals in Water by CRC ICPMS | EPA 200.2/6020A (mod) | 28/08/2015 04:45:00 PM |  | 31/08/2015 02:44:00 PM | 0.001 | 0.001 |  |  | 2015_08 | M | 2015-08-26 | 20150826
CC1 | Mn-T | 26/08/2015 09:19:00 AM | CC1150826M | Water | AAM | 15-210 | L1665125 | L1665125-2 | mg/L | 0.0994 | 7439-96-5 |  | Total Metals in Water by CRC ICPMS | EPA 200.2/6020A (mod) | 28/08/2015 04:45:00 PM |  | 31/08/2015 02:44:00 PM | 0.0003 | 0.0003 |  |  | 2015_08 | M | 2015-08-26 | 20150826
CC1 | Mo-T | 26/08/2015 09:19:00 AM | CC1150826M | Water | AAM | 15-210 | L1665125 | L1665125-2 | mg/L | 0.0013 | 7439-98-7 |  | Total Metals in Water by CRC ICPMS | EPA 200.2/6020A (mod) | 28/08/2015 04:45:00 PM |  | 01/09/2015 03:59:00 PM | 0.001 | 0.001 |  |  | 2015_08 | M | 2015-08-26 | 20150826
CC1 | Ni-T | 26/08/2015 09:19:00 AM | CC1150826M | Water | AAM | 15-210 | L1665125 | L1665125-2 | mg/L | 0.0044 | 7440-02-0 |  | Total Metals in Water by CRC ICPMS | EPA 200.2/6020A (mod) | 28/08/2015 04:45:00 PM |  | 31/08/2015 02:44:00 PM | 0.001 | 0.001 |  |  | 2015_08 | M | 2015-08-26 | 20150826
CC1 | Se-T | 26/08/2015 09:19:00 AM | CC1150826M | Water | AAM | 15-210 | L1665125 | L1665125-2 | mg/L | 0.00123 | 7782-49-2 |  | Total Metals in Water by CRC ICPMS | EPA 200.2/6020A (mod) | 28/08/2015 04:45:00 PM |  | 31/08/2015 02:44:00 PM | 5e-05 | 5e-05 |  |  | 2015_08 | M | 2015-08-26 | 20150826
CC1 | Ag-T | 26/08/2015 09:19:00 AM | CC1150826M | Water | AAM | 15-210 | L1665125 | L1665125-2 | mg/L | <0.000020 | 7440-22-4 |  | Total Metals in Water by CRC ICPMS | EPA 200.2/6020A (mod) | 28/08/2015 04:45:00 PM |  | 31/08/2015 02:44:00 PM | 2e-05 | 2e-05 |  |  | 2015_08 | M | 2015-08-26 | 20150826
CC1 | Tl-T | 26/08/2015 09:19:00 AM | CC1150826M | Water | AAM | 15-210 | L1665125 | L1665125-2 | mg/L | <0.00020 | 7440-28-0 |  | Total Metals in Water by CRC ICPMS | EPA 200.2/6020A (mod) | 28/08/2015 04:45:00 PM |  | 31/08/2015 02:44:00 PM | 0.0002 | 0.0002 |  |  | 2015_08 | M | 2015-08-26 | 20150826
CC1 | Sn-T | 26/08/2015 09:19:00 AM | CC1150826M | Water | AAM | 15-210 | L1665125 | L1665125-2 | mg/L | <0.00050 | 7440-31-5 |  | Total Metals in Water by CRC ICPMS | EPA 200.2/6020A (mod) | 28/08/2015 04:45:00 PM |  | 31/08/2015 02:44:00 PM | 0.0005 | 0.0005 |  |  | 2015_08 | M | 2015-08-26 | 20150826
CC1 | U-T | 26/08/2015 09:19:00 AM | CC1150826M | Water | AAM | 15-210 | L1665125 | L1665125-2 | mg/L | 0.00167 | 7440-61-1 |  | Total Metals in Water by CRC ICPMS | EPA 200.2/6020A (mod) | 28/08/2015 04:45:00 PM |  | 31/08/2015 02:44:00 PM | 0.0002 | 0.0002 |  |  | 2015_08 | M | 2015-08-26 | 20150826
CC1 | V-T | 26/08/2015 09:19:00 AM | CC1150826M | Water | AAM | 15-210 | L1665125 | L1665125-2 | mg/L | 0.00067 | 7440-62-2 |  | Total Metals in Water by CRC ICPMS | EPA 200.2/6020A (mod) | 28/08/2015 04:45:00 PM |  | 31/08/2015 02:44:00 PM | 0.0005 | 0.0005 |  |  | 2015_08 | M | 2015-08-26 | 20150826
CC1 | Ba-T | 26/08/2015 09:19:00 AM | CC1150826M | Water | AAM | 15-210 | L1665125 | L1665125-2 | mg/L | 0.059 | 7440-39-3 |  | Total Metals in Water by ICPOES | EPA SW-846 3005A/6010B | 28/08/2015 04:45:00 PM |  | 01/09/2015 10:11:00 AM | 0.02 | 0.02 |  |  | 2015_08 | M | 2015-08-26 | 20150826
CC1 | B-T | 26/08/2015 09:19:00 AM | CC1150826M | Water | AAM | 15-210 | L1665125 | L1665125-2 | mg/L | <0.10 | 7440-42-8 |  | Total Metals in Water by ICPOES | EPA SW-846 3005A/6010B | 28/08/2015 04:45:00 PM |  | 01/09/2015 10:11:00 AM | 0.1 | 0.1 |  |  | 2015_08 | M | 2015-08-26 | 20150826
CC1 | Ca-T | 26/08/2015 09:19:00 AM | CC1150826M | Water | AAM | 15-210 | L1665125 | L1665125-2 | mg/L | 58.0 | 7440-70-2 |  | Total Metals in Water by ICPOES | EPA SW-846 3005A/6010B | 28/08/2015 04:45:00 PM |  | 01/09/2015 10:11:00 AM | 0.1 | 0.1 |  |  | 2015_08 | M | 2015-08-26 | 20150826
CC1 | Fe-T | 26/08/2015 09:19:00 AM | CC1150826M | Water | AAM | 15-210 | L1665125 | L1665125-2 | mg/L | 0.439 | 7439-89-6 |  | Total Metals in Water by ICPOES | EPA SW-846 3005A/6010B | 28/08/2015 04:45:00 PM |  | 01/09/2015 10:11:00 AM | 0.03 | 0.03 |  |  | 2015_08 | M | 2015-08-26 | 20150826
CC1 | Mg-T | 26/08/2015 09:19:00 AM | CC1150826M | Water | AAM | 15-210 | L1665125 | L1665125-2 | mg/L | 28.1 | 7439-95-4 |  | Total Metals in Water by ICPOES | EPA SW-846 3005A/6010B | 28/08/2015 04:45:00 PM |  | 01/09/2015 10:11:00 AM | 0.1 | 0.1 |  |  | 2015_08 | M | 2015-08-26 | 20150826
CC1 | K-T | 26/08/2015 09:19:00 AM | CC1150826M | Water | AAM | 15-210 | L1665125 | L1665125-2 | mg/L | <2.0 | 7440-09-7 |  | Total Metals in Water by ICPOES | EPA SW-846 3005A/6010B | 28/08/2015 04:45:00 PM |  | 01/09/2015 10:11:00 AM | 2 | 2 |  |  | 2015_08 | M | 2015-08-26 | 20150826
CC1 | Na-T | 26/08/2015 09:19:00 AM | CC1150826M | Water | AAM | 15-210 | L1665125 | L1665125-2 | mg/L | 2.4 | 7440-23-5 |  | Total Metals in Water by ICPOES | EPA SW-846 3005A/6010B | 28/08/2015 04:45:00 PM |  | 01/09/2015 10:11:00 AM | 2 | 2 |  |  | 2015_08 | M | 2015-08-26 | 20150826
CC1 | Ti-T | 26/08/2015 09:19:00 AM | CC1150826M | Water | AAM | 15-210 | L1665125 | L1665125-2 | mg/L | <0.010 | 7440-32-6 |  | Total Metals in Water by ICPOES | EPA SW-846 3005A/6010B | 28/08/2015 04:45:00 PM |  | 01/09/2015 10:11:00 AM | 0.01 | 0.01 |  |  | 2015_08 | M | 2015-08-26 | 20150826
CC1 | Zn-T | 26/08/2015 09:19:00 AM | CC1150826M | Water | AAM | 15-210 | L1665125 | L1665125-2 | mg/L | <0.0050 | 7440-66-6 |  | Total Metals in Water by ICPOES | EPA SW-846 3005A/6010B | 28/08/2015 04:45:00 PM |  | 01/09/2015 10:11:00 AM | 0.005 | 0.005 |  |  | 2015_08 | M | 2015-08-26 | 20150826
CC2 | pH-L | 26/08/2015 08:56:00 AM | CC2150826M | Water | AAM | 15-210 | L1665125 | L1665125-3 | pH | 8.05 |  |  | pH by Meter | APHA 4500-H+ | 28/08/2015 04:45:00 PM |  | 02/09/2015 02:10:00 PM | 0.1 | 0.1 |  |  | 2015_08 | M | 2015-08-26 | 20150826
CC2 | TSS | 26/08/2015 08:56:00 AM | CC2150826M | Water | AAM | 15-210 | L1665125 | L1665125-3 | mg/L | <3.0 |  |  | Total Suspended Solids by Gravimetric | APHA 2540 D | 28/08/2015 04:45:00 PM |  | 03/09/2015 02:02:00 PM | 3 | 3 |  |  | 2015_08 | M | 2015-08-26 | 20150826
CC2 | Hard-T | 26/08/2015 08:56:00 AM | CC2150826M | Water | AAM | 15-210 | L1665125 | L1665125-3 | mg/L | 308 |  |  | Hardness | APHA 2340B | 28/08/2015 04:45:00 PM |  | 02/09/2015 05:09:00 PM | 0.5 | 0.5 |  |  | 2015_08 | M | 2015-08-26 | 20150826
CC2 | Hg-T | 26/08/2015 08:56:00 AM | CC2150826M | Water | AAM | 15-210 | L1665125 | L1665125-3 | mg/L | <0.0000050 | 7439-97-6 |  | Total Mercury in Water by CVAAS or CVAFS | EPA 1631E (mod) | 28/08/2015 04:45:00 PM |  | 31/08/2015 03:42:00 PM | 5e-06 | 5e-06 |  |  | 2015_08 | M | 2015-08-26 | 20150826
CC2 | Al-T | 26/08/2015 08:56:00 AM | CC2150826M | Water | AAM | 15-210 | L1665125 | L1665125-3 | mg/L | 0.133 | 7429-90-5 |  | Total Metals in Water by CRC ICPMS | EPA 200.2/6020A (mod) | 28/08/2015 04:45:00 PM |  | 01/09/2015 03:59:00 PM | 0.005 | 0.005 |  |  | 2015_08 | M | 2015-08-26 | 20150826
CC2 | Sb-T | 26/08/2015 08:56:00 AM | CC2150826M | Water | AAM | 15-210 | L1665125 | L1665125-3 | mg/L | <0.00050 | 7440-36-0 |  | Total Metals in Water by CRC ICPMS | EPA 200.2/6020A (mod) | 28/08/2015 04:45:00 PM |  | 01/09/2015 03:59:00 PM | 0.0005 | 0.0005 |  |  | 2015_08 | M | 2015-08-26 | 20150826
CC2 | As-T | 26/08/2015 08:56:00 AM | CC2150826M | Water | AAM | 15-210 | L1665125 | L1665125-3 | mg/L | 0.00109 | 7440-38-2 |  | Total Metals in Water by CRC ICPMS | EPA 200.2/6020A (mod) | 28/08/2015 04:45:00 PM |  | 01/09/2015 03:59:00 PM | 0.0005 | 0.0005 |  |  | 2015_08 | M | 2015-08-26 | 20150826
CC2 | Be-T | 26/08/2015 08:56:00 AM | CC2150826M | Water | AAM | 15-210 | L1665125 | L1665125-3 | mg/L | <0.0010 | 7440-41-7 |  | Total Metals in Water by CRC ICPMS | EPA 200.2/6020A (mod) | 28/08/2015 04:45:00 PM |  | 01/09/2015 03:59:00 PM | 0.001 | 0.001 |  |  | 2015_08 | M | 2015-08-26 | 20150826
CC2 | Cd-T | 26/08/2015 08:56:00 AM | CC2150826M | Water | AAM | 15-210 | L1665125 | L1665125-3 | mg/L | 0.0000467 | 7440-43-9 |  | Total Metals in Water by CRC ICPMS | EPA 200.2/6020A (mod) | 28/08/2015 04:45:00 PM |  | 01/09/2015 03:59:00 PM | 5e-06 | 5e-06 |  |  | 2015_08 | M | 2015-08-26 | 20150826
CC2 | Cr-T | 26/08/2015 08:56:00 AM | CC2150826M | Water | AAM | 15-210 | L1665125 | L1665125-3 | mg/L | 0.0014 | 7440-47-3 |  | Total Metals in Water by CRC ICPMS | EPA 200.2/6020A (mod) | 28/08/2015 04:45:00 PM |  | 01/09/2015 03:59:00 PM | 0.001 | 0.001 |  |  | 2015_08 | M | 2015-08-26 | 20150826
CC2 | Co-T | 26/08/2015 08:56:00 AM | CC2150826M | Water | AAM | 15-210 | L1665125 | L1665125-3 | mg/L | 0.00055 | 7440-48-4 |  | Total Metals in Water by CRC ICPMS | EPA 200.2/6020A (mod) | 28/08/2015 04:45:00 PM |  | 01/09/2015 03:59:00 PM | 0.0003 | 0.0003 |  |  | 2015_08 | M | 2015-08-26 | 20150826
CC2 | Cu-T | 26/08/2015 08:56:00 AM | CC2150826M | Water | AAM | 15-210 | L1665125 | L1665125-3 | mg/L | <0.0035 | 7440-50-8 |  | Total Metals in Water by CRC ICPMS | EPA 200.2/6020A (mod) | 28/08/2015 04:45:00 PM |  | 01/09/2015 03:59:00 PM | 0.0035 | 0.0035 | DLB |  | 2015_08 | M | 2015-08-26 | 20150826
CC2 | Pb-T | 26/08/2015 08:56:00 AM | CC2150826M | Water | AAM | 15-210 | L1665125 | L1665125-3 | mg/L | <0.00050 | 7439-92-1 |  | Total Metals in Water by CRC ICPMS | EPA 200.2/6020A (mod) | 28/08/2015 04:45:00 PM |  | 01/09/2015 03:59:00 PM | 0.0005 | 0.0005 |  |  | 2015_08 | M | 2015-08-26 | 20150826
CC2 | Li-T | 26/08/2015 08:56:00 AM | CC2150826M | Water | AAM | 15-210 | L1665125 | L1665125-3 | mg/L | 0.0045 | 7439-93-2 |  | Total Metals in Water by CRC ICPMS | EPA 200.2/6020A (mod) | 28/08/2015 04:45:00 PM |  | 01/09/2015 03:59:00 PM | 0.001 | 0.001 |  |  | 2015_08 | M | 2015-08-26 | 20150826
CC2 | Mn-T | 26/08/2015 08:56:00 AM | CC2150826M | Water | AAM | 15-210 | L1665125 | L1665125-3 | mg/L | 0.121 | 7439-96-5 |  | Total Metals in Water by CRC ICPMS | EPA 200.2/6020A (mod) | 28/08/2015 04:45:00 PM |  | 01/09/2015 03:59:00 PM | 0.0003 | 0.0003 |  |  | 2015_08 | M | 2015-08-26 | 20150826
CC2 | Mo-T | 26/08/2015 08:56:00 AM | CC2150826M | Water | AAM | 15-210 | L1665125 | L1665125-3 | mg/L | 0.0014 | 7439-98-7 |  | Total Metals in Water by CRC ICPMS | EPA 200.2/6020A (mod) | 28/08/2015 04:45:00 PM |  | 01/09/2015 03:59:00 PM | 0.001 | 0.001 |  |  | 2015_08 | M | 2015-08-26 | 20150826
CC2 | Ni-T | 26/08/2015 08:56:00 AM | CC2150826M | Water | AAM | 15-210 | L1665125 | L1665125-3 | mg/L | 0.0096 | 7440-02-0 |  | Total Metals in Water by CRC ICPMS | EPA 200.2/6020A (mod) | 28/08/2015 04:45:00 PM |  | 01/09/2015 03:59:00 PM | 0.001 | 0.001 |  |  | 2015_08 | M | 2015-08-26 | 20150826
CC2 | Se-T | 26/08/2015 08:56:00 AM | CC2150826M | Water | AAM | 15-210 | L1665125 | L1665125-3 | mg/L | 0.00133 | 7782-49-2 |  | Total Metals in Water by CRC ICPMS | EPA 200.2/6020A (mod) | 28/08/2015 04:45:00 PM |  | 01/09/2015 03:59:00 PM | 5e-05 | 5e-05 |  |  | 2015_08 | M | 2015-08-26 | 20150826
CC2 | Ag-T | 26/08/2015 08:56:00 AM | CC2150826M | Water | AAM | 15-210 | L1665125 | L1665125-3 | mg/L | <0.000020 | 7440-22-4 |  | Total Metals in Water by CRC ICPMS | EPA 200.2/6020A (mod) | 28/08/2015 04:45:00 PM |  | 01/09/2015 03:59:00 PM | 2e-05 | 2e-05 |  |  | 2015_08 | M | 2015-08-26 | 20150826
CC2 | Tl-T | 26/08/2015 08:56:00 AM | CC2150826M | Water | AAM | 15-210 | L1665125 | L1665125-3 | mg/L | <0.00020 | 7440-28-0 |  | Total Metals in Water by CRC ICPMS | EPA 200.2/6020A (mod) | 28/08/2015 04:45:00 PM |  | 01/09/2015 03:59:00 PM | 0.0002 | 0.0002 |  |  | 2015_08 | M | 2015-08-26 | 20150826
CC2 | Sn-T | 26/08/2015 08:56:00 AM | CC2150826M | Water | AAM | 15-210 | L1665125 | L1665125-3 | mg/L | <0.00050 | 7440-31-5 |  | Total Metals in Water by CRC ICPMS | EPA 200.2/6020A (mod) | 28/08/2015 04:45:00 PM |  | 01/09/2015 03:59:00 PM | 0.0005 | 0.0005 |  |  | 2015_08 | M | 2015-08-26 | 20150826
CC2 | U-T | 26/08/2015 08:56:00 AM | CC2150826M | Water | AAM | 15-210 | L1665125 | L1665125-3 | mg/L | 0.00180 | 7440-61-1 |  | Total Metals in Water by CRC ICPMS | EPA 200.2/6020A (mod) | 28/08/2015 04:45:00 PM |  | 01/09/2015 03:59:00 PM | 0.0002 | 0.0002 |  |  | 2015_08 | M | 2015-08-26 | 20150826
CC2 | V-T | 26/08/2015 08:56:00 AM | CC2150826M | Water | AAM | 15-210 | L1665125 | L1665125-3 | mg/L | 0.00081 | 7440-62-2 |  | Total Metals in Water by CRC ICPMS | EPA 200.2/6020A (mod) | 28/08/2015 04:45:00 PM |  | 01/09/2015 03:59:00 PM | 0.0005 | 0.0005 |  |  | 2015_08 | M | 2015-08-26 | 20150826
CC2 | Ba-T | 26/08/2015 08:56:00 AM | CC2150826M | Water | AAM | 15-210 | L1665125 | L1665125-3 | mg/L | 0.056 | 7440-39-3 |  | Total Metals in Water by ICPOES | EPA SW-846 3005A/6010B | 28/08/2015 04:45:00 PM |  | 01/09/2015 10:44:00 AM | 0.02 | 0.02 |  |  | 2015_08 | M | 2015-08-26 | 20150826
CC2 | B-T | 26/08/2015 08:56:00 AM | CC2150826M | Water | AAM | 15-210 | L1665125 | L1665125-3 | mg/L | <0.10 | 7440-42-8 |  | Total Metals in Water by ICPOES | EPA SW-846 3005A/6010B | 28/08/2015 04:45:00 PM |  | 01/09/2015 10:44:00 AM | 0.1 | 0.1 |  |  | 2015_08 | M | 2015-08-26 | 20150826
CC2 | Ca-T | 26/08/2015 08:56:00 AM | CC2150826M | Water | AAM | 15-210 | L1665125 | L1665125-3 | mg/L | 64.6 | 7440-70-2 |  | Total Metals in Water by ICPOES | EPA SW-846 3005A/6010B | 28/08/2015 04:45:00 PM |  | 01/09/2015 10:44:00 AM | 0.1 | 0.1 |  |  | 2015_08 | M | 2015-08-26 | 20150826
CC2 | Fe-T | 26/08/2015 08:56:00 AM | CC2150826M | Water | AAM | 15-210 | L1665125 | L1665125-3 | mg/L | 0.452 | 7439-89-6 |  | Total Metals in Water by ICPOES | EPA SW-846 3005A/6010B | 28/08/2015 04:45:00 PM |  | 01/09/2015 10:44:00 AM | 0.03 | 0.03 |  |  | 2015_08 | M | 2015-08-26 | 20150826
CC2 | Mg-T | 26/08/2015 08:56:00 AM | CC2150826M | Water | AAM | 15-210 | L1665125 | L1665125-3 | mg/L | 35.7 | 7439-95-4 |  | Total Metals in Water by ICPOES | EPA SW-846 3005A/6010B | 28/08/2015 04:45:00 PM |  | 01/09/2015 10:44:00 AM | 0.1 | 0.1 |  |  | 2015_08 | M | 2015-08-26 | 20150826
CC2 | K-T | 26/08/2015 08:56:00 AM | CC2150826M | Water | AAM | 15-210 | L1665125 | L1665125-3 | mg/L | <2.0 | 7440-09-7 |  | Total Metals in Water by ICPOES | EPA SW-846 3005A/6010B | 28/08/2015 04:45:00 PM |  | 01/09/2015 10:44:00 AM | 2 | 2 |  |  | 2015_08 | M | 2015-08-26 | 20150826
CC2 | Na-T | 26/08/2015 08:56:00 AM | CC2150826M | Water | AAM | 15-210 | L1665125 | L1665125-3 | mg/L | 2.8 | 7440-23-5 |  | Total Metals in Water by ICPOES | EPA SW-846 3005A/6010B | 28/08/2015 04:45:00 PM |  | 01/09/2015 10:44:00 AM | 2 | 2 |  |  | 2015_08 | M | 2015-08-26 | 20150826
CC2 | Ti-T | 26/08/2015 08:56:00 AM | CC2150826M | Water | AAM | 15-210 | L1665125 | L1665125-3 | mg/L | <0.010 | 7440-32-6 |  | Total Metals in Water by ICPOES | EPA SW-846 3005A/6010B | 28/08/2015 04:45:00 PM |  | 01/09/2015 10:44:00 AM | 0.01 | 0.01 |  |  | 2015_08 | M | 2015-08-26 | 20150826
CC2 | Zn-T | 26/08/2015 08:56:00 AM | CC2150826M | Water | AAM | 15-210 | L1665125 | L1665125-3 | mg/L | <0.0050 | 7440-66-6 |  | Total Metals in Water by ICPOES | EPA SW-846 3005A/6010B | 28/08/2015 04:45:00 PM |  | 01/09/2015 10:44:00 AM | 0.005 | 0.005 |  |  | 2015_08 | M | 2015-08-26 | 20150826
CC3 | pH-L | 26/08/2015 08:28:00 AM | CC3150826M | Water | AAM | 15-210 | L1665125 | L1665125-4 | pH | 8.06 |  |  | pH by Meter | APHA 4500-H+ | 28/08/2015 04:45:00 PM |  | 02/09/2015 02:10:00 PM | 0.1 | 0.1 |  |  | 2015_08 | M | 2015-08-26 | 20150826
CC3 | TSS | 26/08/2015 08:28:00 AM | CC3150826M | Water | AAM | 15-210 | L1665125 | L1665125-4 | mg/L | 31.3 |  |  | Total Suspended Solids by Gravimetric | APHA 2540 D | 28/08/2015 04:45:00 PM |  | 03/09/2015 02:02:00 PM | 3 | 3 |  |  | 2015_08 | M | 2015-08-26 | 20150826
CC3 | Hard-T | 26/08/2015 08:28:00 AM | CC3150826M | Water | AAM | 15-210 | L1665125 | L1665125-4 | mg/L | 288 |  |  | Hardness | APHA 2340B | 28/08/2015 04:45:00 PM |  | 03/09/2015 11:59:00 AM | 0.5 | 0.5 |  |  | 2015_08 | M | 2015-08-26 | 20150826
CC3 | Hg-T | 26/08/2015 08:28:00 AM | CC3150826M | Water | AAM | 15-210 | L1665125 | L1665125-4 | mg/L | 0.0000152 | 7439-97-6 |  | Total Mercury in Water by CVAAS or CVAFS | EPA 1631E (mod) | 28/08/2015 04:45:00 PM |  | 31/08/2015 03:42:00 PM | 5e-06 | 5e-06 |  |  | 2015_08 | M | 2015-08-26 | 20150826
CC3 | Al-T | 26/08/2015 08:28:00 AM | CC3150826M | Water | AAM | 15-210 | L1665125 | L1665125-4 | mg/L | 0.628 | 7429-90-5 |  | Total Metals in Water by CRC ICPMS | EPA 200.2/6020A (mod) | 28/08/2015 04:45:00 PM |  | 01/09/2015 03:59:00 PM | 0.005 | 0.005 |  |  | 2015_08 | M | 2015-08-26 | 20150826
CC3 | Sb-T | 26/08/2015 08:28:00 AM | CC3150826M | Water | AAM | 15-210 | L1665125 | L1665125-4 | mg/L | <0.00050 | 7440-36-0 |  | Total Metals in Water by CRC ICPMS | EPA 200.2/6020A (mod) | 28/08/2015 04:45:00 PM |  | 01/09/2015 03:59:00 PM | 0.0005 | 0.0005 |  |  | 2015_08 | M | 2015-08-26 | 20150826
CC3 | As-T | 26/08/2015 08:28:00 AM | CC3150826M | Water | AAM | 15-210 | L1665125 | L1665125-4 | mg/L | 0.00133 | 7440-38-2 |  | Total Metals in Water by CRC ICPMS | EPA 200.2/6020A (mod) | 28/08/2015 04:45:00 PM |  | 01/09/2015 03:59:00 PM | 0.0005 | 0.0005 |  |  | 2015_08 | M | 2015-08-26 | 20150826
CC3 | Be-T | 26/08/2015 08:28:00 AM | CC3150826M | Water | AAM | 15-210 | L1665125 | L1665125-4 | mg/L | <0.0010 | 7440-41-7 |  | Total Metals in Water by CRC ICPMS | EPA 200.2/6020A (mod) | 28/08/2015 04:45:00 PM |  | 01/09/2015 03:59:00 PM | 0.001 | 0.001 |  |  | 2015_08 | M | 2015-08-26 | 20150826
CC3 | Cd-T | 26/08/2015 08:28:00 AM | CC3150826M | Water | AAM | 15-210 | L1665125 | L1665125-4 | mg/L | 0.0000892 | 7440-43-9 |  | Total Metals in Water by CRC ICPMS | EPA 200.2/6020A (mod) | 28/08/2015 04:45:00 PM |  | 01/09/2015 03:59:00 PM | 5e-06 | 5e-06 |  |  | 2015_08 | M | 2015-08-26 | 20150826
CC3 | Cr-T | 26/08/2015 08:28:00 AM | CC3150826M | Water | AAM | 15-210 | L1665125 | L1665125-4 | mg/L | 0.0024 | 7440-47-3 |  | Total Metals in Water by CRC ICPMS | EPA 200.2/6020A (mod) | 28/08/2015 04:45:00 PM |  | 01/09/2015 03:59:00 PM | 0.001 | 0.001 |  |  | 2015_08 | M | 2015-08-26 | 20150826
CC3 | Co-T | 26/08/2015 08:28:00 AM | CC3150826M | Water | AAM | 15-210 | L1665125 | L1665125-4 | mg/L | 0.00081 | 7440-48-4 |  | Total Metals in Water by CRC ICPMS | EPA 200.2/6020A (mod) | 28/08/2015 04:45:00 PM |  | 01/09/2015 03:59:00 PM | 0.0003 | 0.0003 |  |  | 2015_08 | M | 2015-08-26 | 20150826
CC3 | Cu-T | 26/08/2015 08:28:00 AM | CC3150826M | Water | AAM | 15-210 | L1665125 | L1665125-4 | mg/L | <0.0045 | 7440-50-8 |  | Total Metals in Water by CRC ICPMS | EPA 200.2/6020A (mod) | 28/08/2015 04:45:00 PM |  | 01/09/2015 03:59:00 PM | 0.0045 | 0.0045 | DLB |  | 2015_08 | M | 2015-08-26 | 20150826
CC3 | Pb-T | 26/08/2015 08:28:00 AM | CC3150826M | Water | AAM | 15-210 | L1665125 | L1665125-4 | mg/L | 0.00074 | 7439-92-1 |  | Total Metals in Water by CRC ICPMS | EPA 200.2/6020A (mod) | 28/08/2015 04:45:00 PM |  | 01/09/2015 03:59:00 PM | 0.0005 | 0.0005 |  |  | 2015_08 | M | 2015-08-26 | 20150826
CC3 | Li-T | 26/08/2015 08:28:00 AM | CC3150826M | Water | AAM | 15-210 | L1665125 | L1665125-4 | mg/L | 0.0041 | 7439-93-2 |  | Total Metals in Water by CRC ICPMS | EPA 200.2/6020A (mod) | 28/08/2015 04:45:00 PM |  | 01/09/2015 03:59:00 PM | 0.001 | 0.001 |  |  | 2015_08 | M | 2015-08-26 | 20150826
CC3 | Mn-T | 26/08/2015 08:28:00 AM | CC3150826M | Water | AAM | 15-210 | L1665125 | L1665125-4 | mg/L | 0.121 | 7439-96-5 |  | Total Metals in Water by CRC ICPMS | EPA 200.2/6020A (mod) | 28/08/2015 04:45:00 PM |  | 01/09/2015 03:59:00 PM | 0.0003 | 0.0003 |  |  | 2015_08 | M | 2015-08-26 | 20150826
CC3 | Mo-T | 26/08/2015 08:28:00 AM | CC3150826M | Water | AAM | 15-210 | L1665125 | L1665125-4 | mg/L | 0.0014 | 7439-98-7 |  | Total Metals in Water by CRC ICPMS | EPA 200.2/6020A (mod) | 28/08/2015 04:45:00 PM |  | 01/09/2015 03:59:00 PM | 0.001 | 0.001 |  |  | 2015_08 | M | 2015-08-26 | 20150826
CC3 | Ni-T | 26/08/2015 08:28:00 AM | CC3150826M | Water | AAM | 15-210 | L1665125 | L1665125-4 | mg/L | 0.0099 | 7440-02-0 |  | Total Metals in Water by CRC ICPMS | EPA 200.2/6020A (mod) | 28/08/2015 04:45:00 PM |  | 01/09/2015 03:59:00 PM | 0.001 | 0.001 |  |  | 2015_08 | M | 2015-08-26 | 20150826
CC3 | Se-T | 26/08/2015 08:28:00 AM | CC3150826M | Water | AAM | 15-210 | L1665125 | L1665125-4 | mg/L | 0.00131 | 7782-49-2 |  | Total Metals in Water by CRC ICPMS | EPA 200.2/6020A (mod) | 28/08/2015 04:45:00 PM |  | 01/09/2015 03:59:00 PM | 5e-05 | 5e-05 |  |  | 2015_08 | M | 2015-08-26 | 20150826
CC3 | Ag-T | 26/08/2015 08:28:00 AM | CC3150826M | Water | AAM | 15-210 | L1665125 | L1665125-4 | mg/L | 0.000028 | 7440-22-4 |  | Total Metals in Water by CRC ICPMS | EPA 200.2/6020A (mod) | 28/08/2015 04:45:00 PM |  | 01/09/2015 03:59:00 PM | 2e-05 | 2e-05 |  |  | 2015_08 | M | 2015-08-26 | 20150826
CC3 | Tl-T | 26/08/2015 08:28:00 AM | CC3150826M | Water | AAM | 15-210 | L1665125 | L1665125-4 | mg/L | <0.00020 | 7440-28-0 |  | Total Metals in Water by CRC ICPMS | EPA 200.2/6020A (mod) | 28/08/2015 04:45:00 PM |  | 01/09/2015 03:59:00 PM | 0.0002 | 0.0002 |  |  | 2015_08 | M | 2015-08-26 | 20150826
CC3 | Sn-T | 26/08/2015 08:28:00 AM | CC3150826M | Water | AAM | 15-210 | L1665125 | L1665125-4 | mg/L | <0.00050 | 7440-31-5 |  | Total Metals in Water by CRC ICPMS | EPA 200.2/6020A (mod) | 28/08/2015 04:45:00 PM |  | 01/09/2015 03:59:00 PM | 0.0005 | 0.0005 |  |  | 2015_08 | M | 2015-08-26 | 20150826
CC3 | U-T | 26/08/2015 08:28:00 AM | CC3150826M | Water | AAM | 15-210 | L1665125 | L1665125-4 | mg/L | 0.00190 | 7440-61-1 |  | Total Metals in Water by CRC ICPMS | EPA 200.2/6020A (mod) | 28/08/2015 04:45:00 PM |  | 01/09/2015 03:59:00 PM | 0.0002 | 0.0002 |  |  | 2015_08 | M | 2015-08-26 | 20150826
CC3 | V-T | 26/08/2015 08:28:00 AM | CC3150826M | Water | AAM | 15-210 | L1665125 | L1665125-4 | mg/L | 0.00207 | 7440-62-2 |  | Total Metals in Water by CRC ICPMS | EPA 200.2/6020A (mod) | 28/08/2015 04:45:00 PM |  | 01/09/2015 03:59:00 PM | 0.0005 | 0.0005 |  |  | 2015_08 | M | 2015-08-26 | 20150826
CC3 | Ba-T | 26/08/2015 08:28:00 AM | CC3150826M | Water | AAM | 15-210 | L1665125 | L1665125-4 | mg/L | 0.072 | 7440-39-3 |  | Total Metals in Water by ICPOES | EPA SW-846 3005A/6010B | 28/08/2015 04:45:00 PM |  | 02/09/2015 10:45:00 AM | 0.02 | 0.02 |  |  | 2015_08 | M | 2015-08-26 | 20150826
CC3 | B-T | 26/08/2015 08:28:00 AM | CC3150826M | Water | AAM | 15-210 | L1665125 | L1665125-4 | mg/L | <0.10 | 7440-42-8 |  | Total Metals in Water by ICPOES | EPA SW-846 3005A/6010B | 28/08/2015 04:45:00 PM |  | 02/09/2015 10:45:00 AM | 0.1 | 0.1 |  |  | 2015_08 | M | 2015-08-26 | 20150826
CC3 | Ca-T | 26/08/2015 08:28:00 AM | CC3150826M | Water | AAM | 15-210 | L1665125 | L1665125-4 | mg/L | 57.7 | 7440-70-2 |  | Total Metals in Water by ICPOES | EPA SW-846 3005A/6010B | 28/08/2015 04:45:00 PM |  | 02/09/2015 10:45:00 AM | 0.1 | 0.1 |  |  | 2015_08 | M | 2015-08-26 | 20150826
CC3 | Fe-T | 26/08/2015 08:28:00 AM | CC3150826M | Water | AAM | 15-210 | L1665125 | L1665125-4 | mg/L | 1.22 | 7439-89-6 |  | Total Metals in Water by ICPOES | EPA SW-846 3005A/6010B | 28/08/2015 04:45:00 PM |  | 02/09/2015 10:45:00 AM | 0.03 | 0.03 |  |  | 2015_08 | M | 2015-08-26 | 20150826
CC3 | Mg-T | 26/08/2015 08:28:00 AM | CC3150826M | Water | AAM | 15-210 | L1665125 | L1665125-4 | mg/L | 35.0 | 7439-95-4 |  | Total Metals in Water by ICPOES | EPA SW-846 3005A/6010B | 28/08/2015 04:45:00 PM |  | 02/09/2015 10:45:00 AM | 0.1 | 0.1 |  |  | 2015_08 | M | 2015-08-26 | 20150826
CC3 | K-T | 26/08/2015 08:28:00 AM | CC3150826M | Water | AAM | 15-210 | L1665125 | L1665125-4 | mg/L | <2.0 | 7440-09-7 |  | Total Metals in Water by ICPOES | EPA SW-846 3005A/6010B | 28/08/2015 04:45:00 PM |  | 02/09/2015 10:45:00 AM | 2 | 2 |  |  | 2015_08 | M | 2015-08-26 | 20150826
CC3 | Na-T | 26/08/2015 08:28:00 AM | CC3150826M | Water | AAM | 15-210 | L1665125 | L1665125-4 | mg/L | 3.0 | 7440-23-5 |  | Total Metals in Water by ICPOES | EPA SW-846 3005A/6010B | 28/08/2015 04:45:00 PM |  | 02/09/2015 10:45:00 AM | 2 | 2 |  |  | 2015_08 | M | 2015-08-26 | 20150826
CC3 | Ti-T | 26/08/2015 08:28:00 AM | CC3150826M | Water | AAM | 15-210 | L1665125 | L1665125-4 | mg/L | 0.020 | 7440-32-6 |  | Total Metals in Water by ICPOES | EPA SW-846 3005A/6010B | 28/08/2015 04:45:00 PM |  | 02/09/2015 10:45:00 AM | 0.01 | 0.01 |  |  | 2015_08 | M | 2015-08-26 | 20150826
CC3 | Zn-T | 26/08/2015 08:28:00 AM | CC3150826M | Water | AAM | 15-210 | L1665125 | L1665125-4 | mg/L | 0.0057 | 7440-66-6 |  | Total Metals in Water by ICPOES | EPA SW-846 3005A/6010B | 28/08/2015 04:45:00 PM |  | 02/09/2015 10:45:00 AM | 0.005 | 0.005 |  |  | 2015_08 | M | 2015-08-26 | 20150826
WC | pH-L | 26/08/2015 08:37:00 AM | WC150826M | Water | AAM | 15-210 | L1665125 | L1665125-5 | pH | 7.98 |  |  | pH by Meter | APHA 4500-H+ | 28/08/2015 04:45:00 PM |  | 02/09/2015 02:10:00 PM | 0.1 | 0.1 |  |  | 2015_08 | M | 2015-08-26 | 20150826
WC | TSS | 26/08/2015 08:37:00 AM | WC150826M | Water | AAM | 15-210 | L1665125 | L1665125-5 | mg/L | 69.3 |  |  | Total Suspended Solids by Gravimetric | APHA 2540 D | 28/08/2015 04:45:00 PM |  | 03/09/2015 02:02:00 PM | 3 | 3 |  |  | 2015_08 | M | 2015-08-26 | 20150826
WC | Hard-T | 26/08/2015 08:37:00 AM | WC150826M | Water | AAM | 15-210 | L1665125 | L1665125-5 | mg/L | 262 |  |  | Hardness | APHA 2340B | 28/08/2015 04:45:00 PM |  | 02/09/2015 05:09:00 PM | 0.5 | 0.5 |  |  | 2015_08 | M | 2015-08-26 | 20150826
WC | Hg-T | 26/08/2015 08:37:00 AM | WC150826M | Water | AAM | 15-210 | L1665125 | L1665125-5 | mg/L | 0.0000150 | 7439-97-6 |  | Total Mercury in Water by CVAAS or CVAFS | EPA 1631E (mod) | 28/08/2015 04:45:00 PM |  | 31/08/2015 03:42:00 PM | 5e-06 | 5e-06 |  |  | 2015_08 | M | 2015-08-26 | 20150826
WC | Al-T | 26/08/2015 08:37:00 AM | WC150826M | Water | AAM | 15-210 | L1665125 | L1665125-5 | mg/L | 1.81 | 7429-90-5 |  | Total Metals in Water by CRC ICPMS | EPA 200.2/6020A (mod) | 28/08/2015 04:45:00 PM |  | 31/08/2015 02:44:00 PM | 0.005 | 0.005 |  |  | 2015_08 | M | 2015-08-26 | 20150826
WC | Sb-T | 26/08/2015 08:37:00 AM | WC150826M | Water | AAM | 15-210 | L1665125 | L1665125-5 | mg/L | 0.00052 | 7440-36-0 |  | Total Metals in Water by CRC ICPMS | EPA 200.2/6020A (mod) | 28/08/2015 04:45:00 PM |  | 31/08/2015 02:44:00 PM | 0.0005 | 0.0005 |  |  | 2015_08 | M | 2015-08-26 | 20150826
WC | As-T | 26/08/2015 08:37:00 AM | WC150826M | Water | AAM | 15-210 | L1665125 | L1665125-5 | mg/L | 0.00224 | 7440-38-2 |  | Total Metals in Water by CRC ICPMS | EPA 200.2/6020A (mod) | 28/08/2015 04:45:00 PM |  | 31/08/2015 02:44:00 PM | 0.0005 | 0.0005 |  |  | 2015_08 | M | 2015-08-26 | 20150826
WC | Be-T | 26/08/2015 08:37:00 AM | WC150826M | Water | AAM | 15-210 | L1665125 | L1665125-5 | mg/L | <0.0010 | 7440-41-7 |  | Total Metals in Water by CRC ICPMS | EPA 200.2/6020A (mod) | 28/08/2015 04:45:00 PM |  | 31/08/2015 02:44:00 PM | 0.001 | 0.001 |  |  | 2015_08 | M | 2015-08-26 | 20150826
WC | Cd-T | 26/08/2015 08:37:00 AM | WC150826M | Water | AAM | 15-210 | L1665125 | L1665125-5 | mg/L | 0.000209 | 7440-43-9 |  | Total Metals in Water by CRC ICPMS | EPA 200.2/6020A (mod) | 28/08/2015 04:45:00 PM |  | 31/08/2015 02:44:00 PM | 5e-06 | 5e-06 |  |  | 2015_08 | M | 2015-08-26 | 20150826
WC | Cr-T | 26/08/2015 08:37:00 AM | WC150826M | Water | AAM | 15-210 | L1665125 | L1665125-5 | mg/L | 0.0065 | 7440-47-3 |  | Total Metals in Water by CRC ICPMS | EPA 200.2/6020A (mod) | 28/08/2015 04:45:00 PM |  | 31/08/2015 02:44:00 PM | 0.001 | 0.001 |  |  | 2015_08 | M | 2015-08-26 | 20150826
WC | Co-T | 26/08/2015 08:37:00 AM | WC150826M | Water | AAM | 15-210 | L1665125 | L1665125-5 | mg/L | 0.00170 | 7440-48-4 |  | Total Metals in Water by CRC ICPMS | EPA 200.2/6020A (mod) | 28/08/2015 04:45:00 PM |  | 31/08/2015 02:44:00 PM | 0.0003 | 0.0003 |  |  | 2015_08 | M | 2015-08-26 | 20150826
WC | Cu-T | 26/08/2015 08:37:00 AM | WC150826M | Water | AAM | 15-210 | L1665125 | L1665125-5 | mg/L | 0.0082 | 7440-50-8 |  | Total Metals in Water by CRC ICPMS | EPA 200.2/6020A (mod) | 28/08/2015 04:45:00 PM |  | 31/08/2015 02:44:00 PM | 0.001 | 0.001 |  |  | 2015_08 | M | 2015-08-26 | 20150826
WC | Pb-T | 26/08/2015 08:37:00 AM | WC150826M | Water | AAM | 15-210 | L1665125 | L1665125-5 | mg/L | 0.00225 | 7439-92-1 |  | Total Metals in Water by CRC ICPMS | EPA 200.2/6020A (mod) | 28/08/2015 04:45:00 PM |  | 31/08/2015 02:44:00 PM | 0.0005 | 0.0005 |  |  | 2015_08 | M | 2015-08-26 | 20150826
WC | Li-T | 26/08/2015 08:37:00 AM | WC150826M | Water | AAM | 15-210 | L1665125 | L1665125-5 | mg/L | 0.0040 | 7439-93-2 |  | Total Metals in Water by CRC ICPMS | EPA 200.2/6020A (mod) | 28/08/2015 04:45:00 PM |  | 31/08/2015 02:44:00 PM | 0.001 | 0.001 |  |  | 2015_08 | M | 2015-08-26 | 20150826
WC | Mn-T | 26/08/2015 08:37:00 AM | WC150826M | Water | AAM | 15-210 | L1665125 | L1665125-5 | mg/L | 0.143 | 7439-96-5 |  | Total Metals in Water by CRC ICPMS | EPA 200.2/6020A (mod) | 28/08/2015 04:45:00 PM |  | 31/08/2015 02:44:00 PM | 0.0003 | 0.0003 |  |  | 2015_08 | M | 2015-08-26 | 20150826
WC | Mo-T | 26/08/2015 08:37:00 AM | WC150826M | Water | AAM | 15-210 | L1665125 | L1665125-5 | mg/L | 0.0014 | 7439-98-7 |  | Total Metals in Water by CRC ICPMS | EPA 200.2/6020A (mod) | 28/08/2015 04:45:00 PM |  | 01/09/2015 03:59:00 PM | 0.001 | 0.001 |  |  | 2015_08 | M | 2015-08-26 | 20150826
WC | Ni-T | 26/08/2015 08:37:00 AM | WC150826M | Water | AAM | 15-210 | L1665125 | L1665125-5 | mg/L | 0.0127 | 7440-02-0 |  | Total Metals in Water by CRC ICPMS | EPA 200.2/6020A (mod) | 28/08/2015 04:45:00 PM |  | 31/08/2015 02:44:00 PM | 0.001 | 0.001 |  |  | 2015_08 | M | 2015-08-26 | 20150826
WC | Se-T | 26/08/2015 08:37:00 AM | WC150826M | Water | AAM | 15-210 | L1665125 | L1665125-5 | mg/L | 0.00105 | 7782-49-2 |  | Total Metals in Water by CRC ICPMS | EPA 200.2/6020A (mod) | 28/08/2015 04:45:00 PM |  | 31/08/2015 02:44:00 PM | 5e-05 | 5e-05 |  |  | 2015_08 | M | 2015-08-26 | 20150826
WC | Ag-T | 26/08/2015 08:37:00 AM | WC150826M | Water | AAM | 15-210 | L1665125 | L1665125-5 | mg/L | 0.000076 | 7440-22-4 |  | Total Metals in Water by CRC ICPMS | EPA 200.2/6020A (mod) | 28/08/2015 04:45:00 PM |  | 31/08/2015 02:44:00 PM | 2e-05 | 2e-05 |  |  | 2015_08 | M | 2015-08-26 | 20150826
WC | Tl-T | 26/08/2015 08:37:00 AM | WC150826M | Water | AAM | 15-210 | L1665125 | L1665125-5 | mg/L | <0.00020 | 7440-28-0 |  | Total Metals in Water by CRC ICPMS | EPA 200.2/6020A (mod) | 28/08/2015 04:45:00 PM |  | 31/08/2015 02:44:00 PM | 0.0002 | 0.0002 |  |  | 2015_08 | M | 2015-08-26 | 20150826
WC | Sn-T | 26/08/2015 08:37:00 AM | WC150826M | Water | AAM | 15-210 | L1665125 | L1665125-5 | mg/L | <0.00050 | 7440-31-5 |  | Total Metals in Water by CRC ICPMS | EPA 200.2/6020A (mod) | 28/08/2015 04:45:00 PM |  | 31/08/2015 02:44:00 PM | 0.0005 | 0.0005 |  |  | 2015_08 | M | 2015-08-26 | 20150826
WC | U-T | 26/08/2015 08:37:00 AM | WC150826M | Water | AAM | 15-210 | L1665125 | L1665125-5 | mg/L | 0.00208 | 7440-61-1 |  | Total Metals in Water by CRC ICPMS | EPA 200.2/6020A (mod) | 28/08/2015 04:45:00 PM |  | 31/08/2015 02:44:00 PM | 0.0002 | 0.0002 |  |  | 2015_08 | M | 2015-08-26 | 20150826
WC | V-T | 26/08/2015 08:37:00 AM | WC150826M | Water | AAM | 15-210 | L1665125 | L1665125-5 | mg/L | 0.00559 | 7440-62-2 |  | Total Metals in Water by CRC ICPMS | EPA 200.2/6020A (mod) | 28/08/2015 04:45:00 PM |  | 31/08/2015 02:44:00 PM | 0.0005 | 0.0005 |  |  | 2015_08 | M | 2015-08-26 | 20150826
WC | Ba-T | 26/08/2015 08:37:00 AM | WC150826M | Water | AAM | 15-210 | L1665125 | L1665125-5 | mg/L | 0.119 | 7440-39-3 |  | Total Metals in Water by ICPOES | EPA SW-846 3005A/6010B | 28/08/2015 04:45:00 PM |  | 01/09/2015 10:44:00 AM | 0.02 | 0.02 |  |  | 2015_08 | M | 2015-08-26 | 20150826
WC | B-T | 26/08/2015 08:37:00 AM | WC150826M | Water | AAM | 15-210 | L1665125 | L1665125-5 | mg/L | <0.10 | 7440-42-8 |  | Total Metals in Water by ICPOES | EPA SW-846 3005A/6010B | 28/08/2015 04:45:00 PM |  | 01/09/2015 10:44:00 AM | 0.1 | 0.1 |  |  | 2015_08 | M | 2015-08-26 | 20150826
WC | Ca-T | 26/08/2015 08:37:00 AM | WC150826M | Water | AAM | 15-210 | L1665125 | L1665125-5 | mg/L | 48.6 | 7440-70-2 |  | Total Metals in Water by ICPOES | EPA SW-846 3005A/6010B | 28/08/2015 04:45:00 PM |  | 01/09/2015 10:44:00 AM | 0.1 | 0.1 |  |  | 2015_08 | M | 2015-08-26 | 20150826
WC | Fe-T | 26/08/2015 08:37:00 AM | WC150826M | Water | AAM | 15-210 | L1665125 | L1665125-5 | mg/L | 3.47 | 7439-89-6 |  | Total Metals in Water by ICPOES | EPA SW-846 3005A/6010B | 28/08/2015 04:45:00 PM |  | 01/09/2015 10:44:00 AM | 0.03 | 0.03 |  |  | 2015_08 | M | 2015-08-26 | 20150826
WC | Mg-T | 26/08/2015 08:37:00 AM | WC150826M | Water | AAM | 15-210 | L1665125 | L1665125-5 | mg/L | 34.2 | 7439-95-4 |  | Total Metals in Water by ICPOES | EPA SW-846 3005A/6010B | 28/08/2015 04:45:00 PM |  | 01/09/2015 10:44:00 AM | 0.1 | 0.1 |  |  | 2015_08 | M | 2015-08-26 | 20150826
WC | K-T | 26/08/2015 08:37:00 AM | WC150826M | Water | AAM | 15-210 | L1665125 | L1665125-5 | mg/L | <2.0 | 7440-09-7 |  | Total Metals in Water by ICPOES | EPA SW-846 3005A/6010B | 28/08/2015 04:45:00 PM |  | 01/09/2015 10:44:00 AM | 2 | 2 |  |  | 2015_08 | M | 2015-08-26 | 20150826
WC | Na-T | 26/08/2015 08:37:00 AM | WC150826M | Water | AAM | 15-210 | L1665125 | L1665125-5 | mg/L | 3.4 | 7440-23-5 |  | Total Metals in Water by ICPOES | EPA SW-846 3005A/6010B | 28/08/2015 04:45:00 PM |  | 01/09/2015 10:44:00 AM | 2 | 2 |  |  | 2015_08 | M | 2015-08-26 | 20150826
WC | Ti-T | 26/08/2015 08:37:00 AM | WC150826M | Water | AAM | 15-210 | L1665125 | L1665125-5 | mg/L | 0.039 | 7440-32-6 |  | Total Metals in Water by ICPOES | EPA SW-846 3005A/6010B | 28/08/2015 04:45:00 PM |  | 01/09/2015 10:44:00 AM | 0.01 | 0.01 |  |  | 2015_08 | M | 2015-08-26 | 20150826
WC | Zn-T | 26/08/2015 08:37:00 AM | WC150826M | Water | AAM | 15-210 | L1665125 | L1665125-5 | mg/L | 0.0163 | 7440-66-6 |  | Total Metals in Water by ICPOES | EPA SW-846 3005A/6010B | 28/08/2015 04:45:00 PM |  | 01/09/2015 10:44:00 AM | 0.005 | 0.005 |  |  | 2015_08 | M | 2015-08-26 | 20150826
Formulas:
Date/Time Separate = INT([Sample_Date])