## L1668448
Sample_ID | Parameter | Sample_Date | Sample_Number | Category | Sampler | Job | ALS_Workorder | Lab_Sample_ID | UNITS | Result | CAS Number | Hold_Exceed | Method_Description | Method_Code | Time Received | Prep Time | Analysis Time | MDL | RDL | Quality_Code | Filter | Sample Session | Sample Class | Date/Time Separate | Sampling Date_text
HL | pH-L | 31/08/2015 10:37:00 AM | HL150831M | Water | AAM | 15-210 | L1668448 | L1668448-1 | pH | 7.69 |  |  | pH by Meter | APHA 4500-H+ | 04/09/2015 01:25:00 PM |  | 11/09/2015 02:30:00 PM | 0.1 | 0.1 |  |  | 2015_08 | M | 2015-08-31 | 20150831
HL | TSS | 31/08/2015 10:37:00 AM | HL150831M | Water | AAM | 15-210 | L1668448 | L1668448-1 | mg/L | <3.0 |  |  | Total Suspended Solids by Gravimetric | APHA 2540 D | 04/09/2015 01:25:00 PM |  | 08/09/2015 10:31:00 AM | 3 | 3 |  |  | 2015_08 | M | 2015-08-31 | 20150831
HL | Hard-T | 31/08/2015 10:37:00 AM | HL150831M | Water | AAM | 15-210 | L1668448 | L1668448-1 | mg/L | 235 |  |  | Hardness | APHA 2340B | 04/09/2015 01:25:00 PM |  | 15/09/2015 11:19:00 AM | 0.5 | 0.5 |  |  | 2015_08 | M | 2015-08-31 | 20150831
HL | Hg-T | 31/08/2015 10:37:00 AM | HL150831M | Water | AAM | 15-210 | L1668448 | L1668448-1 | mg/L | 0.0000089 | 7439-97-6 |  | Total Mercury in Water by CVAAS or CVAFS | EPA 1631E (mod) | 04/09/2015 01:25:00 PM |  | 08/09/2015 03:06:00 PM | 5e-06 | 5e-06 |  |  | 2015_08 | M | 2015-08-31 | 20150831
HL | Al-T | 31/08/2015 10:37:00 AM | HL150831M | Water | AAM | 15-210 | L1668448 | L1668448-1 | mg/L | 0.186 | 7429-90-5 |  | Total Metals in Water by CRC ICPMS | EPA 200.2/6020A (mod) | 04/09/2015 01:25:00 PM |  | 11/09/2015 06:12:00 PM | 0.005 | 0.005 |  |  | 2015_08 | M | 2015-08-31 | 20150831
HL | Sb-T | 31/08/2015 10:37:00 AM | HL150831M | Water | AAM | 15-210 | L1668448 | L1668448-1 | mg/L | <0.00050 | 7440-36-0 |  | Total Metals in Water by CRC ICPMS | EPA 200.2/6020A (mod) | 04/09/2015 01:25:00 PM |  | 11/09/2015 06:12:00 PM | 0.0005 | 0.0005 |  |  | 2015_08 | M | 2015-08-31 | 20150831
HL | As-T | 31/08/2015 10:37:00 AM | HL150831M | Water | AAM | 15-210 | L1668448 | L1668448-1 | mg/L | 0.00101 | 7440-38-2 |  | Total Metals in Water by CRC ICPMS | EPA 200.2/6020A (mod) | 04/09/2015 01:25:00 PM |  | 11/09/2015 06:12:00 PM | 0.0005 | 0.0005 |  |  | 2015_08 | M | 2015-08-31 | 20150831
HL | Be-T | 31/08/2015 10:37:00 AM | HL150831M | Water | AAM | 15-210 | L1668448 | L1668448-1 | mg/L | <0.0010 | 7440-41-7 |  | Total Metals in Water by CRC ICPMS | EPA 200.2/6020A (mod) | 04/09/2015 01:25:00 PM |  | 11/09/2015 06:12:00 PM | 0.001 | 0.001 |  |  | 2015_08 | M | 2015-08-31 | 20150831
HL | Cd-T | 31/08/2015 10:37:00 AM | HL150831M | Water | AAM | 15-210 | L1668448 | L1668448-1 | mg/L | 0.0000523 | 7440-43-9 |  | Total Metals in Water by CRC ICPMS | EPA 200.2/6020A (mod) | 04/09/2015 01:25:00 PM |  | 11/09/2015 06:12:00 PM | 5e-06 | 5e-06 |  |  | 2015_08 | M | 2015-08-31 | 20150831
HL | Cr-T | 31/08/2015 10:37:00 AM | HL150831M | Water | AAM | 15-210 | L1668448 | L1668448-1 | mg/L | 0.0011 | 7440-47-3 |  | Total Metals in Water by CRC ICPMS | EPA 200.2/6020A (mod) | 04/09/2015 01:25:00 PM |  | 11/09/2015 06:12:00 PM | 0.001 | 0.001 |  |  | 2015_08 | M | 2015-08-31 | 20150831
HL | Co-T | 31/08/2015 10:37:00 AM | HL150831M | Water | AAM | 15-210 | L1668448 | L1668448-1 | mg/L | 0.00048 | 7440-48-4 |  | Total Metals in Water by CRC ICPMS | EPA 200.2/6020A (mod) | 04/09/2015 01:25:00 PM |  | 11/09/2015 06:12:00 PM | 0.0003 | 0.0003 |  |  | 2015_08 | M | 2015-08-31 | 20150831
HL | Cu-T | 31/08/2015 10:37:00 AM | HL150831M | Water | AAM | 15-210 | L1668448 | L1668448-1 | mg/L | 0.0034 | 7440-50-8 |  | Total Metals in Water by CRC ICPMS | EPA 200.2/6020A (mod) | 04/09/2015 01:25:00 PM |  | 11/09/2015 06:12:00 PM | 0.001 | 0.001 |  |  | 2015_08 | M | 2015-08-31 | 20150831
HL | Pb-T | 31/08/2015 10:37:00 AM | HL150831M | Water | AAM | 15-210 | L1668448 | L1668448-1 | mg/L | <0.00050 | 7439-92-1 |  | Total Metals in Water by CRC ICPMS | EPA 200.2/6020A (mod) | 04/09/2015 01:25:00 PM |  | 11/09/2015 06:12:00 PM | 0.0005 | 0.0005 |  |  | 2015_08 | M | 2015-08-31 | 20150831
HL | Li-T | 31/08/2015 10:37:00 AM | HL150831M | Water | AAM | 15-210 | L1668448 | L1668448-1 | mg/L | 0.0029 | 7439-93-2 |  | Total Metals in Water by CRC ICPMS | EPA 200.2/6020A (mod) | 04/09/2015 01:25:00 PM |  | 11/09/2015 06:12:00 PM | 0.001 | 0.001 |  |  | 2015_08 | M | 2015-08-31 | 20150831
HL | Mn-T | 31/08/2015 10:37:00 AM | HL150831M | Water | AAM | 15-210 | L1668448 | L1668448-1 | mg/L | 0.134 | 7439-96-5 |  | Total Metals in Water by CRC ICPMS | EPA 200.2/6020A (mod) | 04/09/2015 01:25:00 PM |  | 11/09/2015 06:12:00 PM | 0.0003 | 0.0003 |  |  | 2015_08 | M | 2015-08-31 | 20150831
HL | Mo-T | 31/08/2015 10:37:00 AM | HL150831M | Water | AAM | 15-210 | L1668448 | L1668448-1 | mg/L | 0.0012 | 7439-98-7 |  | Total Metals in Water by CRC ICPMS | EPA 200.2/6020A (mod) | 04/09/2015 01:25:00 PM |  | 11/09/2015 06:12:00 PM | 0.001 | 0.001 |  |  | 2015_08 | M | 2015-08-31 | 20150831
HL | Ni-T | 31/08/2015 10:37:00 AM | HL150831M | Water | AAM | 15-210 | L1668448 | L1668448-1 | mg/L | 0.0047 | 7440-02-0 |  | Total Metals in Water by CRC ICPMS | EPA 200.2/6020A (mod) | 04/09/2015 01:25:00 PM |  | 11/09/2015 06:12:00 PM | 0.001 | 0.001 |  |  | 2015_08 | M | 2015-08-31 | 20150831
HL | Se-T | 31/08/2015 10:37:00 AM | HL150831M | Water | AAM | 15-210 | L1668448 | L1668448-1 | mg/L | 0.00118 | 7782-49-2 |  | Total Metals in Water by CRC ICPMS | EPA 200.2/6020A (mod) | 04/09/2015 01:25:00 PM |  | 11/09/2015 06:12:00 PM | 5e-05 | 5e-05 |  |  | 2015_08 | M | 2015-08-31 | 20150831
HL | Ag-T | 31/08/2015 10:37:00 AM | HL150831M | Water | AAM | 15-210 | L1668448 | L1668448-1 | mg/L | <0.000020 | 7440-22-4 |  | Total Metals in Water by CRC ICPMS | EPA 200.2/6020A (mod) | 04/09/2015 01:25:00 PM |  | 11/09/2015 06:12:00 PM | 2e-05 | 2e-05 |  |  | 2015_08 | M | 2015-08-31 | 20150831
HL | Tl-T | 31/08/2015 10:37:00 AM | HL150831M | Water | AAM | 15-210 | L1668448 | L1668448-1 | mg/L | <0.00020 | 7440-28-0 |  | Total Metals in Water by CRC ICPMS | EPA 200.2/6020A (mod) | 04/09/2015 01:25:00 PM |  | 11/09/2015 06:12:00 PM | 0.0002 | 0.0002 |  |  | 2015_08 | M | 2015-08-31 | 20150831
HL | Sn-T | 31/08/2015 10:37:00 AM | HL150831M | Water | AAM | 15-210 | L1668448 | L1668448-1 | mg/L | <0.00050 | 7440-31-5 |  | Total Metals in Water by CRC ICPMS | EPA 200.2/6020A (mod) | 04/09/2015 01:25:00 PM |  | 11/09/2015 06:12:00 PM | 0.0005 | 0.0005 |  |  | 2015_08 | M | 2015-08-31 | 20150831
HL | U-T | 31/08/2015 10:37:00 AM | HL150831M | Water | AAM | 15-210 | L1668448 | L1668448-1 | mg/L | 0.00163 | 7440-61-1 |  | Total Metals in Water by CRC ICPMS | EPA 200.2/6020A (mod) | 04/09/2015 01:25:00 PM |  | 11/09/2015 06:12:00 PM | 0.0002 | 0.0002 |  |  | 2015_08 | M | 2015-08-31 | 20150831
HL | V-T | 31/08/2015 10:37:00 AM | HL150831M | Water | AAM | 15-210 | L1668448 | L1668448-1 | mg/L | 0.00106 | 7440-62-2 |  | Total Metals in Water by CRC ICPMS | EPA 200.2/6020A (mod) | 04/09/2015 01:25:00 PM |  | 11/09/2015 06:12:00 PM | 0.0005 | 0.0005 |  |  | 2015_08 | M | 2015-08-31 | 20150831
HL | Ba-T | 31/08/2015 10:37:00 AM | HL150831M | Water | AAM | 15-210 | L1668448 | L1668448-1 | mg/L | 0.059 | 7440-39-3 |  | Total Metals in Water by ICPOES | EPA SW-846 3005A/6010B | 04/09/2015 01:25:00 PM |  | 10/09/2015 04:05:00 PM | 0.02 | 0.02 |  |  | 2015_08 | M | 2015-08-31 | 20150831
HL | B-T | 31/08/2015 10:37:00 AM | HL150831M | Water | AAM | 15-210 | L1668448 | L1668448-1 | mg/L | <0.10 | 7440-42-8 |  | Total Metals in Water by ICPOES | EPA SW-846 3005A/6010B | 04/09/2015 01:25:00 PM |  | 10/09/2015 04:05:00 PM | 0.1 | 0.1 |  |  | 2015_08 | M | 2015-08-31 | 20150831
HL | Ca-T | 31/08/2015 10:37:00 AM | HL150831M | Water | AAM | 15-210 | L1668448 | L1668448-1 | mg/L | 53.1 | 7440-70-2 |  | Total Metals in Water by ICPOES | EPA SW-846 3005A/6010B | 04/09/2015 01:25:00 PM |  | 10/09/2015 04:05:00 PM | 0.1 | 0.1 |  |  | 2015_08 | M | 2015-08-31 | 20150831
HL | Fe-T | 31/08/2015 10:37:00 AM | HL150831M | Water | AAM | 15-210 | L1668448 | L1668448-1 | mg/L | 0.514 | 7439-89-6 |  | Total Metals in Water by ICPOES | EPA SW-846 3005A/6010B | 04/09/2015 01:25:00 PM |  | 10/09/2015 04:05:00 PM | 0.03 | 0.03 |  |  | 2015_08 | M | 2015-08-31 | 20150831
HL | Mg-T | 31/08/2015 10:37:00 AM | HL150831M | Water | AAM | 15-210 | L1668448 | L1668448-1 | mg/L | 24.9 | 7439-95-4 |  | Total Metals in Water by ICPOES | EPA SW-846 3005A/6010B | 04/09/2015 01:25:00 PM |  | 10/09/2015 04:05:00 PM | 0.1 | 0.1 |  |  | 2015_08 | M | 2015-08-31 | 20150831
HL | K-T | 31/08/2015 10:37:00 AM | HL150831M | Water | AAM | 15-210 | L1668448 | L1668448-1 | mg/L | <2.0 | 7440-09-7 |  | Total Metals in Water by ICPOES | EPA SW-846 3005A/6010B | 04/09/2015 01:25:00 PM |  | 10/09/2015 04:05:00 PM | 2 | 2 |  |  | 2015_08 | M | 2015-08-31 | 20150831
HL | Na-T | 31/08/2015 10:37:00 AM | HL150831M | Water | AAM | 15-210 | L1668448 | L1668448-1 | mg/L | 2.4 | 7440-23-5 |  | Total Metals in Water by ICPOES | EPA SW-846 3005A/6010B | 04/09/2015 01:25:00 PM |  | 10/09/2015 04:05:00 PM | 2 | 2 |  |  | 2015_08 | M | 2015-08-31 | 20150831
HL | Ti-T | 31/08/2015 10:37:00 AM | HL150831M | Water | AAM | 15-210 | L1668448 | L1668448-1 | mg/L | <0.010 | 7440-32-6 |  | Total Metals in Water by ICPOES | EPA SW-846 3005A/6010B | 04/09/2015 01:25:00 PM |  | 10/09/2015 04:05:00 PM | 0.01 | 0.01 |  |  | 2015_08 | M | 2015-08-31 | 20150831
HL | Zn-T | 31/08/2015 10:37:00 AM | HL150831M | Water | AAM | 15-210 | L1668448 | L1668448-1 | mg/L | <0.0050 | 7440-66-6 |  | Total Metals in Water by ICPOES | EPA SW-846 3005A/6010B | 04/09/2015 01:25:00 PM |  | 10/09/2015 04:05:00 PM | 0.005 | 0.005 |  |  | 2015_08 | M | 2015-08-31 | 20150831
CC1 | pH-L | 31/08/2015 09:51:00 AM | CC1150831M | Water | AAM | 15-210 | L1668448 | L1668448-2 | pH | 7.98 |  |  | pH by Meter | APHA 4500-H+ | 04/09/2015 01:25:00 PM |  | 11/09/2015 02:30:00 PM | 0.1 | 0.1 |  |  | 2015_08 | M | 2015-08-31 | 20150831
CC1 | TSS | 31/08/2015 09:51:00 AM | CC1150831M | Water | AAM | 15-210 | L1668448 | L1668448-2 | mg/L | 3.3 |  |  | Total Suspended Solids by Gravimetric | APHA 2540 D | 04/09/2015 01:25:00 PM |  | 08/09/2015 10:31:00 AM | 3 | 3 |  |  | 2015_08 | M | 2015-08-31 | 20150831
CC1 | Hard-T | 31/08/2015 09:51:00 AM | CC1150831M | Water | AAM | 15-210 | L1668448 | L1668448-2 | mg/L | 248 |  |  | Hardness | APHA 2340B | 04/09/2015 01:25:00 PM |  | 15/09/2015 11:19:00 AM | 0.5 | 0.5 |  |  | 2015_08 | M | 2015-08-31 | 20150831
CC1 | Hg-T | 31/08/2015 09:51:00 AM | CC1150831M | Water | AAM | 15-210 | L1668448 | L1668448-2 | mg/L | 0.0000079 | 7439-97-6 |  | Total Mercury in Water by CVAAS or CVAFS | EPA 1631E (mod) | 04/09/2015 01:25:00 PM |  | 08/09/2015 03:06:00 PM | 5e-06 | 5e-06 |  |  | 2015_08 | M | 2015-08-31 | 20150831
CC1 | Al-T | 31/08/2015 09:51:00 AM | CC1150831M | Water | AAM | 15-210 | L1668448 | L1668448-2 | mg/L | 0.184 | 7429-90-5 |  | Total Metals in Water by CRC ICPMS | EPA 200.2/6020A (mod) | 04/09/2015 01:25:00 PM |  | 11/09/2015 06:12:00 PM | 0.005 | 0.005 |  |  | 2015_08 | M | 2015-08-31 | 20150831
CC1 | Sb-T | 31/08/2015 09:51:00 AM | CC1150831M | Water | AAM | 15-210 | L1668448 | L1668448-2 | mg/L | <0.00050 | 7440-36-0 |  | Total Metals in Water by CRC ICPMS | EPA 200.2/6020A (mod) | 04/09/2015 01:25:00 PM |  | 11/09/2015 06:12:00 PM | 0.0005 | 0.0005 |  |  | 2015_08 | M | 2015-08-31 | 20150831
CC1 | As-T | 31/08/2015 09:51:00 AM | CC1150831M | Water | AAM | 15-210 | L1668448 | L1668448-2 | mg/L | 0.00102 | 7440-38-2 |  | Total Metals in Water by CRC ICPMS | EPA 200.2/6020A (mod) | 04/09/2015 01:25:00 PM |  | 11/09/2015 06:12:00 PM | 0.0005 | 0.0005 |  |  | 2015_08 | M | 2015-08-31 | 20150831
CC1 | Be-T | 31/08/2015 09:51:00 AM | CC1150831M | Water | AAM | 15-210 | L1668448 | L1668448-2 | mg/L | <0.0010 | 7440-41-7 |  | Total Metals in Water by CRC ICPMS | EPA 200.2/6020A (mod) | 04/09/2015 01:25:00 PM |  | 11/09/2015 06:12:00 PM | 0.001 | 0.001 |  |  | 2015_08 | M | 2015-08-31 | 20150831
CC1 | Cd-T | 31/08/2015 09:51:00 AM | CC1150831M | Water | AAM | 15-210 | L1668448 | L1668448-2 | mg/L | 0.0000490 | 7440-43-9 |  | Total Metals in Water by CRC ICPMS | EPA 200.2/6020A (mod) | 04/09/2015 01:25:00 PM |  | 11/09/2015 06:12:00 PM | 5e-06 | 5e-06 |  |  | 2015_08 | M | 2015-08-31 | 20150831
CC1 | Cr-T | 31/08/2015 09:51:00 AM | CC1150831M | Water | AAM | 15-210 | L1668448 | L1668448-2 | mg/L | 0.0012 | 7440-47-3 |  | Total Metals in Water by CRC ICPMS | EPA 200.2/6020A (mod) | 04/09/2015 01:25:00 PM |  | 11/09/2015 06:12:00 PM | 0.001 | 0.001 |  |  | 2015_08 | M | 2015-08-31 | 20150831
CC1 | Co-T | 31/08/2015 09:51:00 AM | CC1150831M | Water | AAM | 15-210 | L1668448 | L1668448-2 | mg/L | 0.00048 | 7440-48-4 |  | Total Metals in Water by CRC ICPMS | EPA 200.2/6020A (mod) | 04/09/2015 01:25:00 PM |  | 11/09/2015 06:12:00 PM | 0.0003 | 0.0003 |  |  | 2015_08 | M | 2015-08-31 | 20150831
CC1 | Cu-T | 31/08/2015 09:51:00 AM | CC1150831M | Water | AAM | 15-210 | L1668448 | L1668448-2 | mg/L | 0.0034 | 7440-50-8 |  | Total Metals in Water by CRC ICPMS | EPA 200.2/6020A (mod) | 04/09/2015 01:25:00 PM |  | 11/09/2015 06:12:00 PM | 0.001 | 0.001 |  |  | 2015_08 | M | 2015-08-31 | 20150831
CC1 | Pb-T | 31/08/2015 09:51:00 AM | CC1150831M | Water | AAM | 15-210 | L1668448 | L1668448-2 | mg/L | <0.00050 | 7439-92-1 |  | Total Metals in Water by CRC ICPMS | EPA 200.2/6020A (mod) | 04/09/2015 01:25:00 PM |  | 11/09/2015 06:12:00 PM | 0.0005 | 0.0005 |  |  | 2015_08 | M | 2015-08-31 | 20150831
CC1 | Li-T | 31/08/2015 09:51:00 AM | CC1150831M | Water | AAM | 15-210 | L1668448 | L1668448-2 | mg/L | 0.0028 | 7439-93-2 |  | Total Metals in Water by CRC ICPMS | EPA 200.2/6020A (mod) | 04/09/2015 01:25:00 PM |  | 11/09/2015 06:12:00 PM | 0.001 | 0.001 |  |  | 2015_08 | M | 2015-08-31 | 20150831
CC1 | Mn-T | 31/08/2015 09:51:00 AM | CC1150831M | Water | AAM | 15-210 | L1668448 | L1668448-2 | mg/L | 0.126 | 7439-96-5 |  | Total Metals in Water by CRC ICPMS | EPA 200.2/6020A (mod) | 04/09/2015 01:25:00 PM |  | 11/09/2015 06:12:00 PM | 0.0003 | 0.0003 |  |  | 2015_08 | M | 2015-08-31 | 20150831
CC1 | Mo-T | 31/08/2015 09:51:00 AM | CC1150831M | Water | AAM | 15-210 | L1668448 | L1668448-2 | mg/L | 0.0012 | 7439-98-7 |  | Total Metals in Water by CRC ICPMS | EPA 200.2/6020A (mod) | 04/09/2015 01:25:00 PM |  | 11/09/2015 06:12:00 PM | 0.001 | 0.001 |  |  | 2015_08 | M | 2015-08-31 | 20150831
CC1 | Ni-T | 31/08/2015 09:51:00 AM | CC1150831M | Water | AAM | 15-210 | L1668448 | L1668448-2 | mg/L | 0.0053 | 7440-02-0 |  | Total Metals in Water by CRC ICPMS | EPA 200.2/6020A (mod) | 04/09/2015 01:25:00 PM |  | 11/09/2015 06:12:00 PM | 0.001 | 0.001 |  |  | 2015_08 | M | 2015-08-31 | 20150831
CC1 | Se-T | 31/08/2015 09:51:00 AM | CC1150831M | Water | AAM | 15-210 | L1668448 | L1668448-2 | mg/L | 0.00123 | 7782-49-2 |  | Total Metals in Water by CRC ICPMS | EPA 200.2/6020A (mod) | 04/09/2015 01:25:00 PM |  | 11/09/2015 06:12:00 PM | 5e-05 | 5e-05 |  |  | 2015_08 | M | 2015-08-31 | 20150831
CC1 | Ag-T | 31/08/2015 09:51:00 AM | CC1150831M | Water | AAM | 15-210 | L1668448 | L1668448-2 | mg/L | <0.000020 | 7440-22-4 |  | Total Metals in Water by CRC ICPMS | EPA 200.2/6020A (mod) | 04/09/2015 01:25:00 PM |  | 11/09/2015 06:12:00 PM | 2e-05 | 2e-05 |  |  | 2015_08 | M | 2015-08-31 | 20150831
CC1 | Tl-T | 31/08/2015 09:51:00 AM | CC1150831M | Water | AAM | 15-210 | L1668448 | L1668448-2 | mg/L | <0.00020 | 7440-28-0 |  | Total Metals in Water by CRC ICPMS | EPA 200.2/6020A (mod) | 04/09/2015 01:25:00 PM |  | 11/09/2015 06:12:00 PM | 0.0002 | 0.0002 |  |  | 2015_08 | M | 2015-08-31 | 20150831
CC1 | Sn-T | 31/08/2015 09:51:00 AM | CC1150831M | Water | AAM | 15-210 | L1668448 | L1668448-2 | mg/L | <0.00050 | 7440-31-5 |  | Total Metals in Water by CRC ICPMS | EPA 200.2/6020A (mod) | 04/09/2015 01:25:00 PM |  | 11/09/2015 06:12:00 PM | 0.0005 | 0.0005 |  |  | 2015_08 | M | 2015-08-31 | 20150831
CC1 | U-T | 31/08/2015 09:51:00 AM | CC1150831M | Water | AAM | 15-210 | L1668448 | L1668448-2 | mg/L | 0.00167 | 7440-61-1 |  | Total Metals in Water by CRC ICPMS | EPA 200.2/6020A (mod) | 04/09/2015 01:25:00 PM |  | 11/09/2015 06:12:00 PM | 0.0002 | 0.0002 |  |  | 2015_08 | M | 2015-08-31 | 20150831
CC1 | V-T | 31/08/2015 09:51:00 AM | CC1150831M | Water | AAM | 15-210 | L1668448 | L1668448-2 | mg/L | 0.00112 | 7440-62-2 |  | Total Metals in Water by CRC ICPMS | EPA 200.2/6020A (mod) | 04/09/2015 01:25:00 PM |  | 11/09/2015 06:12:00 PM | 0.0005 | 0.0005 |  |  | 2015_08 | M | 2015-08-31 | 20150831
CC1 | Ba-T | 31/08/2015 09:51:00 AM | CC1150831M | Water | AAM | 15-210 | L1668448 | L1668448-2 | mg/L | 0.063 | 7440-39-3 |  | Total Metals in Water by ICPOES | EPA SW-846 3005A/6010B | 04/09/2015 01:25:00 PM |  | 10/09/2015 04:05:00 PM | 0.02 | 0.02 |  |  | 2015_08 | M | 2015-08-31 | 20150831
CC1 | B-T | 31/08/2015 09:51:00 AM | CC1150831M | Water | AAM | 15-210 | L1668448 | L1668448-2 | mg/L | <0.10 | 7440-42-8 |  | Total Metals in Water by ICPOES | EPA SW-846 3005A/6010B | 04/09/2015 01:25:00 PM |  | 10/09/2015 04:05:00 PM | 0.1 | 0.1 |  |  | 2015_08 | M | 2015-08-31 | 20150831
CC1 | Ca-T | 31/08/2015 09:51:00 AM | CC1150831M | Water | AAM | 15-210 | L1668448 | L1668448-2 | mg/L | 55.9 | 7440-70-2 |  | Total Metals in Water by ICPOES | EPA SW-846 3005A/6010B | 04/09/2015 01:25:00 PM |  | 10/09/2015 04:05:00 PM | 0.1 | 0.1 |  |  | 2015_08 | M | 2015-08-31 | 20150831
CC1 | Fe-T | 31/08/2015 09:51:00 AM | CC1150831M | Water | AAM | 15-210 | L1668448 | L1668448-2 | mg/L | 0.538 | 7439-89-6 |  | Total Metals in Water by ICPOES | EPA SW-846 3005A/6010B | 04/09/2015 01:25:00 PM |  | 10/09/2015 04:05:00 PM | 0.03 | 0.03 |  |  | 2015_08 | M | 2015-08-31 | 20150831
CC1 | Mg-T | 31/08/2015 09:51:00 AM | CC1150831M | Water | AAM | 15-210 | L1668448 | L1668448-2 | mg/L | 26.4 | 7439-95-4 |  | Total Metals in Water by ICPOES | EPA SW-846 3005A/6010B | 04/09/2015 01:25:00 PM |  | 10/09/2015 04:05:00 PM | 0.1 | 0.1 |  |  | 2015_08 | M | 2015-08-31 | 20150831
CC1 | K-T | 31/08/2015 09:51:00 AM | CC1150831M | Water | AAM | 15-210 | L1668448 | L1668448-2 | mg/L | <2.0 | 7440-09-7 |  | Total Metals in Water by ICPOES | EPA SW-846 3005A/6010B | 04/09/2015 01:25:00 PM |  | 10/09/2015 04:05:00 PM | 2 | 2 |  |  | 2015_08 | M | 2015-08-31 | 20150831
CC1 | Na-T | 31/08/2015 09:51:00 AM | CC1150831M | Water | AAM | 15-210 | L1668448 | L1668448-2 | mg/L | 2.5 | 7440-23-5 |  | Total Metals in Water by ICPOES | EPA SW-846 3005A/6010B | 04/09/2015 01:25:00 PM |  | 10/09/2015 04:05:00 PM | 2 | 2 |  |  | 2015_08 | M | 2015-08-31 | 20150831
CC1 | Ti-T | 31/08/2015 09:51:00 AM | CC1150831M | Water | AAM | 15-210 | L1668448 | L1668448-2 | mg/L | <0.010 | 7440-32-6 |  | Total Metals in Water by ICPOES | EPA SW-846 3005A/6010B | 04/09/2015 01:25:00 PM |  | 10/09/2015 04:05:00 PM | 0.01 | 0.01 |  |  | 2015_08 | M | 2015-08-31 | 20150831
CC1 | Zn-T | 31/08/2015 09:51:00 AM | CC1150831M | Water | AAM | 15-210 | L1668448 | L1668448-2 | mg/L | <0.0050 | 7440-66-6 |  | Total Metals in Water by ICPOES | EPA SW-846 3005A/6010B | 04/09/2015 01:25:00 PM |  | 10/09/2015 04:05:00 PM | 0.005 | 0.005 |  |  | 2015_08 | M | 2015-08-31 | 20150831
CC2 | pH-L | 31/08/2015 09:31:00 AM | CC2150831M | Water | AAM | 15-210 | L1668448 | L1668448-3 | pH | 7.91 |  |  | pH by Meter | APHA 4500-H+ | 04/09/2015 01:25:00 PM |  | 11/09/2015 02:30:00 PM | 0.1 | 0.1 |  |  | 2015_08 | M | 2015-08-31 | 20150831
CC2 | TSS | 31/08/2015 09:31:00 AM | CC2150831M | Water | AAM | 15-210 | L1668448 | L1668448-3 | mg/L | <3.0 |  |  | Total Suspended Solids by Gravimetric | APHA 2540 D | 04/09/2015 01:25:00 PM |  | 08/09/2015 10:31:00 AM | 3 | 3 |  |  | 2015_08 | M | 2015-08-31 | 20150831
CC2 | Hard-T | 31/08/2015 09:31:00 AM | CC2150831M | Water | AAM | 15-210 | L1668448 | L1668448-3 | mg/L | 301 |  |  | Hardness | APHA 2340B | 04/09/2015 01:25:00 PM |  | 15/09/2015 11:24:00 AM | 0.5 | 0.5 |  |  | 2015_08 | M | 2015-08-31 | 20150831
CC2 | Hg-T | 31/08/2015 09:31:00 AM | CC2150831M | Water | AAM | 15-210 | L1668448 | L1668448-3 | mg/L | 0.0000078 | 7439-97-6 |  | Total Mercury in Water by CVAAS or CVAFS | EPA 1631E (mod) | 04/09/2015 01:25:00 PM |  | 08/09/2015 03:06:00 PM | 5e-06 | 5e-06 |  |  | 2015_08 | M | 2015-08-31 | 20150831
CC2 | Al-T | 31/08/2015 09:31:00 AM | CC2150831M | Water | AAM | 15-210 | L1668448 | L1668448-3 | mg/L | 0.167 | 7429-90-5 |  | Total Metals in Water by CRC ICPMS | EPA 200.2/6020A (mod) | 04/09/2015 01:25:00 PM |  | 11/09/2015 06:12:00 PM | 0.005 | 0.005 |  |  | 2015_08 | M | 2015-08-31 | 20150831
CC2 | Sb-T | 31/08/2015 09:31:00 AM | CC2150831M | Water | AAM | 15-210 | L1668448 | L1668448-3 | mg/L | <0.00050 | 7440-36-0 |  | Total Metals in Water by CRC ICPMS | EPA 200.2/6020A (mod) | 04/09/2015 01:25:00 PM |  | 11/09/2015 06:12:00 PM | 0.0005 | 0.0005 |  |  | 2015_08 | M | 2015-08-31 | 20150831
CC2 | As-T | 31/08/2015 09:31:00 AM | CC2150831M | Water | AAM | 15-210 | L1668448 | L1668448-3 | mg/L | 0.00120 | 7440-38-2 |  | Total Metals in Water by CRC ICPMS | EPA 200.2/6020A (mod) | 04/09/2015 01:25:00 PM |  | 11/09/2015 06:12:00 PM | 0.0005 | 0.0005 |  |  | 2015_08 | M | 2015-08-31 | 20150831
CC2 | Be-T | 31/08/2015 09:31:00 AM | CC2150831M | Water | AAM | 15-210 | L1668448 | L1668448-3 | mg/L | <0.0010 | 7440-41-7 |  | Total Metals in Water by CRC ICPMS | EPA 200.2/6020A (mod) | 04/09/2015 01:25:00 PM |  | 11/09/2015 06:12:00 PM | 0.001 | 0.001 |  |  | 2015_08 | M | 2015-08-31 | 20150831
CC2 | Cd-T | 31/08/2015 09:31:00 AM | CC2150831M | Water | AAM | 15-210 | L1668448 | L1668448-3 | mg/L | 0.0000529 | 7440-43-9 |  | Total Metals in Water by CRC ICPMS | EPA 200.2/6020A (mod) | 04/09/2015 01:25:00 PM |  | 11/09/2015 06:12:00 PM | 5e-06 | 5e-06 |  |  | 2015_08 | M | 2015-08-31 | 20150831
CC2 | Cr-T | 31/08/2015 09:31:00 AM | CC2150831M | Water | AAM | 15-210 | L1668448 | L1668448-3 | mg/L | 0.0012 | 7440-47-3 |  | Total Metals in Water by CRC ICPMS | EPA 200.2/6020A (mod) | 04/09/2015 01:25:00 PM |  | 11/09/2015 06:12:00 PM | 0.001 | 0.001 |  |  | 2015_08 | M | 2015-08-31 | 20150831
CC2 | Co-T | 31/08/2015 09:31:00 AM | CC2150831M | Water | AAM | 15-210 | L1668448 | L1668448-3 | mg/L | 0.00056 | 7440-48-4 |  | Total Metals in Water by CRC ICPMS | EPA 200.2/6020A (mod) | 04/09/2015 01:25:00 PM |  | 11/09/2015 06:12:00 PM | 0.0003 | 0.0003 |  |  | 2015_08 | M | 2015-08-31 | 20150831
CC2 | Cu-T | 31/08/2015 09:31:00 AM | CC2150831M | Water | AAM | 15-210 | L1668448 | L1668448-3 | mg/L | 0.0031 | 7440-50-8 |  | Total Metals in Water by CRC ICPMS | EPA 200.2/6020A (mod) | 04/09/2015 01:25:00 PM |  | 11/09/2015 06:12:00 PM | 0.001 | 0.001 |  |  | 2015_08 | M | 2015-08-31 | 20150831
CC2 | Pb-T | 31/08/2015 09:31:00 AM | CC2150831M | Water | AAM | 15-210 | L1668448 | L1668448-3 | mg/L | <0.00050 | 7439-92-1 |  | Total Metals in Water by CRC ICPMS | EPA 200.2/6020A (mod) | 04/09/2015 01:25:00 PM |  | 11/09/2015 06:12:00 PM | 0.0005 | 0.0005 |  |  | 2015_08 | M | 2015-08-31 | 20150831
CC2 | Li-T | 31/08/2015 09:31:00 AM | CC2150831M | Water | AAM | 15-210 | L1668448 | L1668448-3 | mg/L | 0.0045 | 7439-93-2 |  | Total Metals in Water by CRC ICPMS | EPA 200.2/6020A (mod) | 04/09/2015 01:25:00 PM |  | 11/09/2015 06:12:00 PM | 0.001 | 0.001 |  |  | 2015_08 | M | 2015-08-31 | 20150831
CC2 | Mn-T | 31/08/2015 09:31:00 AM | CC2150831M | Water | AAM | 15-210 | L1668448 | L1668448-3 | mg/L | 0.122 | 7439-96-5 |  | Total Metals in Water by CRC ICPMS | EPA 200.2/6020A (mod) | 04/09/2015 01:25:00 PM |  | 11/09/2015 06:12:00 PM | 0.0003 | 0.0003 |  |  | 2015_08 | M | 2015-08-31 | 20150831
CC2 | Mo-T | 31/08/2015 09:31:00 AM | CC2150831M | Water | AAM | 15-210 | L1668448 | L1668448-3 | mg/L | 0.0014 | 7439-98-7 |  | Total Metals in Water by CRC ICPMS | EPA 200.2/6020A (mod) | 04/09/2015 01:25:00 PM |  | 11/09/2015 06:12:00 PM | 0.001 | 0.001 |  |  | 2015_08 | M | 2015-08-31 | 20150831
CC2 | Ni-T | 31/08/2015 09:31:00 AM | CC2150831M | Water | AAM | 15-210 | L1668448 | L1668448-3 | mg/L | 0.0088 | 7440-02-0 |  | Total Metals in Water by CRC ICPMS | EPA 200.2/6020A (mod) | 04/09/2015 01:25:00 PM |  | 11/09/2015 06:12:00 PM | 0.001 | 0.001 |  |  | 2015_08 | M | 2015-08-31 | 20150831
CC2 | Se-T | 31/08/2015 09:31:00 AM | CC2150831M | Water | AAM | 15-210 | L1668448 | L1668448-3 | mg/L | 0.00163 | 7782-49-2 |  | Total Metals in Water by CRC ICPMS | EPA 200.2/6020A (mod) | 04/09/2015 01:25:00 PM |  | 11/09/2015 06:12:00 PM | 5e-05 | 5e-05 |  |  | 2015_08 | M | 2015-08-31 | 20150831
CC2 | Ag-T | 31/08/2015 09:31:00 AM | CC2150831M | Water | AAM | 15-210 | L1668448 | L1668448-3 | mg/L | <0.000020 | 7440-22-4 |  | Total Metals in Water by CRC ICPMS | EPA 200.2/6020A (mod) | 04/09/2015 01:25:00 PM |  | 11/09/2015 06:12:00 PM | 2e-05 | 2e-05 |  |  | 2015_08 | M | 2015-08-31 | 20150831
CC2 | Tl-T | 31/08/2015 09:31:00 AM | CC2150831M | Water | AAM | 15-210 | L1668448 | L1668448-3 | mg/L | <0.00020 | 7440-28-0 |  | Total Metals in Water by CRC ICPMS | EPA 200.2/6020A (mod) | 04/09/2015 01:25:00 PM |  | 11/09/2015 06:12:00 PM | 0.0002 | 0.0002 |  |  | 2015_08 | M | 2015-08-31 | 20150831
CC2 | Sn-T | 31/08/2015 09:31:00 AM | CC2150831M | Water | AAM | 15-210 | L1668448 | L1668448-3 | mg/L | <0.00050 | 7440-31-5 |  | Total Metals in Water by CRC ICPMS | EPA 200.2/6020A (mod) | 04/09/2015 01:25:00 PM |  | 11/09/2015 06:12:00 PM | 0.0005 | 0.0005 |  |  | 2015_08 | M | 2015-08-31 | 20150831
CC2 | U-T | 31/08/2015 09:31:00 AM | CC2150831M | Water | AAM | 15-210 | L1668448 | L1668448-3 | mg/L | 0.00179 | 7440-61-1 |  | Total Metals in Water by CRC ICPMS | EPA 200.2/6020A (mod) | 04/09/2015 01:25:00 PM |  | 11/09/2015 06:12:00 PM | 0.0002 | 0.0002 |  |  | 2015_08 | M | 2015-08-31 | 20150831
CC2 | V-T | 31/08/2015 09:31:00 AM | CC2150831M | Water | AAM | 15-210 | L1668448 | L1668448-3 | mg/L | 0.00106 | 7440-62-2 |  | Total Metals in Water by CRC ICPMS | EPA 200.2/6020A (mod) | 04/09/2015 01:25:00 PM |  | 11/09/2015 06:12:00 PM | 0.0005 | 0.0005 |  |  | 2015_08 | M | 2015-08-31 | 20150831
CC2 | Ba-T | 31/08/2015 09:31:00 AM | CC2150831M | Water | AAM | 15-210 | L1668448 | L1668448-3 | mg/L | 0.059 | 7440-39-3 |  | Total Metals in Water by ICPOES | EPA SW-846 3005A/6010B | 04/09/2015 01:25:00 PM |  | 10/09/2015 04:05:00 PM | 0.02 | 0.02 |  |  | 2015_08 | M | 2015-08-31 | 20150831
CC2 | B-T | 31/08/2015 09:31:00 AM | CC2150831M | Water | AAM | 15-210 | L1668448 | L1668448-3 | mg/L | <0.10 | 7440-42-8 |  | Total Metals in Water by ICPOES | EPA SW-846 3005A/6010B | 04/09/2015 01:25:00 PM |  | 10/09/2015 04:05:00 PM | 0.1 | 0.1 |  |  | 2015_08 | M | 2015-08-31 | 20150831
CC2 | Ca-T | 31/08/2015 09:31:00 AM | CC2150831M | Water | AAM | 15-210 | L1668448 | L1668448-3 | mg/L | 64.0 | 7440-70-2 |  | Total Metals in Water by ICPOES | EPA SW-846 3005A/6010B | 04/09/2015 01:25:00 PM |  | 10/09/2015 04:05:00 PM | 0.1 | 0.1 |  |  | 2015_08 | M | 2015-08-31 | 20150831
CC2 | Fe-T | 31/08/2015 09:31:00 AM | CC2150831M | Water | AAM | 15-210 | L1668448 | L1668448-3 | mg/L | 0.528 | 7439-89-6 |  | Total Metals in Water by ICPOES | EPA SW-846 3005A/6010B | 04/09/2015 01:25:00 PM |  | 10/09/2015 04:05:00 PM | 0.03 | 0.03 |  |  | 2015_08 | M | 2015-08-31 | 20150831
CC2 | Mg-T | 31/08/2015 09:31:00 AM | CC2150831M | Water | AAM | 15-210 | L1668448 | L1668448-3 | mg/L | 34.2 | 7439-95-4 |  | Total Metals in Water by ICPOES | EPA SW-846 3005A/6010B | 04/09/2015 01:25:00 PM |  | 10/09/2015 04:05:00 PM | 0.1 | 0.1 |  |  | 2015_08 | M | 2015-08-31 | 20150831
CC2 | K-T | 31/08/2015 09:31:00 AM | CC2150831M | Water | AAM | 15-210 | L1668448 | L1668448-3 | mg/L | <2.0 | 7440-09-7 |  | Total Metals in Water by ICPOES | EPA SW-846 3005A/6010B | 04/09/2015 01:25:00 PM |  | 10/09/2015 04:05:00 PM | 2 | 2 |  |  | 2015_08 | M | 2015-08-31 | 20150831
CC2 | Na-T | 31/08/2015 09:31:00 AM | CC2150831M | Water | AAM | 15-210 | L1668448 | L1668448-3 | mg/L | 2.8 | 7440-23-5 |  | Total Metals in Water by ICPOES | EPA SW-846 3005A/6010B | 04/09/2015 01:25:00 PM |  | 10/09/2015 04:05:00 PM | 2 | 2 |  |  | 2015_08 | M | 2015-08-31 | 20150831
CC2 | Ti-T | 31/08/2015 09:31:00 AM | CC2150831M | Water | AAM | 15-210 | L1668448 | L1668448-3 | mg/L | <0.010 | 7440-32-6 |  | Total Metals in Water by ICPOES | EPA SW-846 3005A/6010B | 04/09/2015 01:25:00 PM |  | 10/09/2015 04:05:00 PM | 0.01 | 0.01 |  |  | 2015_08 | M | 2015-08-31 | 20150831
CC2 | Zn-T | 31/08/2015 09:31:00 AM | CC2150831M | Water | AAM | 15-210 | L1668448 | L1668448-3 | mg/L | <0.0050 | 7440-66-6 |  | Total Metals in Water by ICPOES | EPA SW-846 3005A/6010B | 04/09/2015 01:25:00 PM |  | 10/09/2015 04:05:00 PM | 0.005 | 0.005 |  |  | 2015_08 | M | 2015-08-31 | 20150831
CC3 | pH-L | 31/08/2015 09:15:00 AM | CC3150831M | Water | AAM | 15-210 | L1668448 | L1668448-4 | pH | 7.92 |  |  | pH by Meter | APHA 4500-H+ | 04/09/2015 01:25:00 PM |  | 11/09/2015 02:30:00 PM | 0.1 | 0.1 |  |  | 2015_08 | M | 2015-08-31 | 20150831
CC3 | TSS | 31/08/2015 09:15:00 AM | CC3150831M | Water | AAM | 15-210 | L1668448 | L1668448-4 | mg/L | 3.3 |  |  | Total Suspended Solids by Gravimetric | APHA 2540 D | 04/09/2015 01:25:00 PM |  | 08/09/2015 10:31:00 AM | 3 | 3 |  |  | 2015_08 | M | 2015-08-31 | 20150831
CC3 | Hard-T | 31/08/2015 09:15:00 AM | CC3150831M | Water | AAM | 15-210 | L1668448 | L1668448-4 | mg/L | 288 |  |  | Hardness | APHA 2340B | 04/09/2015 01:25:00 PM |  | 15/09/2015 11:19:00 AM | 0.5 | 0.5 |  |  | 2015_08 | M | 2015-08-31 | 20150831
CC3 | Hg-T | 31/08/2015 09:15:00 AM | CC3150831M | Water | AAM | 15-210 | L1668448 | L1668448-4 | mg/L | 0.0000074 | 7439-97-6 |  | Total Mercury in Water by CVAAS or CVAFS | EPA 1631E (mod) | 04/09/2015 01:25:00 PM |  | 08/09/2015 03:06:00 PM | 5e-06 | 5e-06 |  |  | 2015_08 | M | 2015-08-31 | 20150831
CC3 | Al-T | 31/08/2015 09:15:00 AM | CC3150831M | Water | AAM | 15-210 | L1668448 | L1668448-4 | mg/L | 0.194 | 7429-90-5 |  | Total Metals in Water by CRC ICPMS | EPA 200.2/6020A (mod) | 04/09/2015 01:25:00 PM |  | 11/09/2015 06:12:00 PM | 0.005 | 0.005 |  |  | 2015_08 | M | 2015-08-31 | 20150831
CC3 | Sb-T | 31/08/2015 09:15:00 AM | CC3150831M | Water | AAM | 15-210 | L1668448 | L1668448-4 | mg/L | <0.00050 | 7440-36-0 |  | Total Metals in Water by CRC ICPMS | EPA 200.2/6020A (mod) | 04/09/2015 01:25:00 PM |  | 11/09/2015 06:12:00 PM | 0.0005 | 0.0005 |  |  | 2015_08 | M | 2015-08-31 | 20150831
CC3 | As-T | 31/08/2015 09:15:00 AM | CC3150831M | Water | AAM | 15-210 | L1668448 | L1668448-4 | mg/L | 0.00117 | 7440-38-2 |  | Total Metals in Water by CRC ICPMS | EPA 200.2/6020A (mod) | 04/09/2015 01:25:00 PM |  | 11/09/2015 06:12:00 PM | 0.0005 | 0.0005 |  |  | 2015_08 | M | 2015-08-31 | 20150831
CC3 | Be-T | 31/08/2015 09:15:00 AM | CC3150831M | Water | AAM | 15-210 | L1668448 | L1668448-4 | mg/L | <0.0010 | 7440-41-7 |  | Total Metals in Water by CRC ICPMS | EPA 200.2/6020A (mod) | 04/09/2015 01:25:00 PM |  | 11/09/2015 06:12:00 PM | 0.001 | 0.001 |  |  | 2015_08 | M | 2015-08-31 | 20150831
CC3 | Cd-T | 31/08/2015 09:15:00 AM | CC3150831M | Water | AAM | 15-210 | L1668448 | L1668448-4 | mg/L | 0.0000480 | 7440-43-9 |  | Total Metals in Water by CRC ICPMS | EPA 200.2/6020A (mod) | 04/09/2015 01:25:00 PM |  | 11/09/2015 06:12:00 PM | 5e-06 | 5e-06 |  |  | 2015_08 | M | 2015-08-31 | 20150831
CC3 | Cr-T | 31/08/2015 09:15:00 AM | CC3150831M | Water | AAM | 15-210 | L1668448 | L1668448-4 | mg/L | 0.0013 | 7440-47-3 |  | Total Metals in Water by CRC ICPMS | EPA 200.2/6020A (mod) | 04/09/2015 01:25:00 PM |  | 11/09/2015 06:12:00 PM | 0.001 | 0.001 |  |  | 2015_08 | M | 2015-08-31 | 20150831
CC3 | Co-T | 31/08/2015 09:15:00 AM | CC3150831M | Water | AAM | 15-210 | L1668448 | L1668448-4 | mg/L | 0.00054 | 7440-48-4 |  | Total Metals in Water by CRC ICPMS | EPA 200.2/6020A (mod) | 04/09/2015 01:25:00 PM |  | 11/09/2015 06:12:00 PM | 0.0003 | 0.0003 |  |  | 2015_08 | M | 2015-08-31 | 20150831
CC3 | Cu-T | 31/08/2015 09:15:00 AM | CC3150831M | Water | AAM | 15-210 | L1668448 | L1668448-4 | mg/L | 0.0033 | 7440-50-8 |  | Total Metals in Water by CRC ICPMS | EPA 200.2/6020A (mod) | 04/09/2015 01:25:00 PM |  | 11/09/2015 06:12:00 PM | 0.001 | 0.001 |  |  | 2015_08 | M | 2015-08-31 | 20150831
CC3 | Pb-T | 31/08/2015 09:15:00 AM | CC3150831M | Water | AAM | 15-210 | L1668448 | L1668448-4 | mg/L | <0.00050 | 7439-92-1 |  | Total Metals in Water by CRC ICPMS | EPA 200.2/6020A (mod) | 04/09/2015 01:25:00 PM |  | 11/09/2015 06:12:00 PM | 0.0005 | 0.0005 |  |  | 2015_08 | M | 2015-08-31 | 20150831
CC3 | Li-T | 31/08/2015 09:15:00 AM | CC3150831M | Water | AAM | 15-210 | L1668448 | L1668448-4 | mg/L | 0.0043 | 7439-93-2 |  | Total Metals in Water by CRC ICPMS | EPA 200.2/6020A (mod) | 04/09/2015 01:25:00 PM |  | 11/09/2015 06:12:00 PM | 0.001 | 0.001 |  |  | 2015_08 | M | 2015-08-31 | 20150831
CC3 | Mn-T | 31/08/2015 09:15:00 AM | CC3150831M | Water | AAM | 15-210 | L1668448 | L1668448-4 | mg/L | 0.115 | 7439-96-5 |  | Total Metals in Water by CRC ICPMS | EPA 200.2/6020A (mod) | 04/09/2015 01:25:00 PM |  | 11/09/2015 06:12:00 PM | 0.0003 | 0.0003 |  |  | 2015_08 | M | 2015-08-31 | 20150831
CC3 | Mo-T | 31/08/2015 09:15:00 AM | CC3150831M | Water | AAM | 15-210 | L1668448 | L1668448-4 | mg/L | 0.0013 | 7439-98-7 |  | Total Metals in Water by CRC ICPMS | EPA 200.2/6020A (mod) | 04/09/2015 01:25:00 PM |  | 11/09/2015 06:12:00 PM | 0.001 | 0.001 |  |  | 2015_08 | M | 2015-08-31 | 20150831
CC3 | Ni-T | 31/08/2015 09:15:00 AM | CC3150831M | Water | AAM | 15-210 | L1668448 | L1668448-4 | mg/L | 0.0085 | 7440-02-0 |  | Total Metals in Water by CRC ICPMS | EPA 200.2/6020A (mod) | 04/09/2015 01:25:00 PM |  | 11/09/2015 06:12:00 PM | 0.001 | 0.001 |  |  | 2015_08 | M | 2015-08-31 | 20150831
CC3 | Se-T | 31/08/2015 09:15:00 AM | CC3150831M | Water | AAM | 15-210 | L1668448 | L1668448-4 | mg/L | 0.00151 | 7782-49-2 |  | Total Metals in Water by CRC ICPMS | EPA 200.2/6020A (mod) | 04/09/2015 01:25:00 PM |  | 11/09/2015 06:12:00 PM | 5e-05 | 5e-05 |  |  | 2015_08 | M | 2015-08-31 | 20150831
CC3 | Ag-T | 31/08/2015 09:15:00 AM | CC3150831M | Water | AAM | 15-210 | L1668448 | L1668448-4 | mg/L | <0.000020 | 7440-22-4 |  | Total Metals in Water by CRC ICPMS | EPA 200.2/6020A (mod) | 04/09/2015 01:25:00 PM |  | 11/09/2015 06:12:00 PM | 2e-05 | 2e-05 |  |  | 2015_08 | M | 2015-08-31 | 20150831
CC3 | Tl-T | 31/08/2015 09:15:00 AM | CC3150831M | Water | AAM | 15-210 | L1668448 | L1668448-4 | mg/L | <0.00020 | 7440-28-0 |  | Total Metals in Water by CRC ICPMS | EPA 200.2/6020A (mod) | 04/09/2015 01:25:00 PM |  | 11/09/2015 06:12:00 PM | 0.0002 | 0.0002 |  |  | 2015_08 | M | 2015-08-31 | 20150831
CC3 | Sn-T | 31/08/2015 09:15:00 AM | CC3150831M | Water | AAM | 15-210 | L1668448 | L1668448-4 | mg/L | <0.00050 | 7440-31-5 |  | Total Metals in Water by CRC ICPMS | EPA 200.2/6020A (mod) | 04/09/2015 01:25:00 PM |  | 11/09/2015 06:12:00 PM | 0.0005 | 0.0005 |  |  | 2015_08 | M | 2015-08-31 | 20150831
CC3 | U-T | 31/08/2015 09:15:00 AM | CC3150831M | Water | AAM | 15-210 | L1668448 | L1668448-4 | mg/L | 0.00180 | 7440-61-1 |  | Total Metals in Water by CRC ICPMS | EPA 200.2/6020A (mod) | 04/09/2015 01:25:00 PM |  | 11/09/2015 06:12:00 PM | 0.0002 | 0.0002 |  |  | 2015_08 | M | 2015-08-31 | 20150831
CC3 | V-T | 31/08/2015 09:15:00 AM | CC3150831M | Water | AAM | 15-210 | L1668448 | L1668448-4 | mg/L | 0.00115 | 7440-62-2 |  | Total Metals in Water by CRC ICPMS | EPA 200.2/6020A (mod) | 04/09/2015 01:25:00 PM |  | 11/09/2015 06:12:00 PM | 0.0005 | 0.0005 |  |  | 2015_08 | M | 2015-08-31 | 20150831
CC3 | Ba-T | 31/08/2015 09:15:00 AM | CC3150831M | Water | AAM | 15-210 | L1668448 | L1668448-4 | mg/L | 0.059 | 7440-39-3 |  | Total Metals in Water by ICPOES | EPA SW-846 3005A/6010B | 04/09/2015 01:25:00 PM |  | 10/09/2015 04:05:00 PM | 0.02 | 0.02 |  |  | 2015_08 | M | 2015-08-31 | 20150831
CC3 | B-T | 31/08/2015 09:15:00 AM | CC3150831M | Water | AAM | 15-210 | L1668448 | L1668448-4 | mg/L | <0.10 | 7440-42-8 |  | Total Metals in Water by ICPOES | EPA SW-846 3005A/6010B | 04/09/2015 01:25:00 PM |  | 10/09/2015 04:05:00 PM | 0.1 | 0.1 |  |  | 2015_08 | M | 2015-08-31 | 20150831
CC3 | Ca-T | 31/08/2015 09:15:00 AM | CC3150831M | Water | AAM | 15-210 | L1668448 | L1668448-4 | mg/L | 60.2 | 7440-70-2 |  | Total Metals in Water by ICPOES | EPA SW-846 3005A/6010B | 04/09/2015 01:25:00 PM |  | 10/09/2015 04:05:00 PM | 0.1 | 0.1 |  |  | 2015_08 | M | 2015-08-31 | 20150831
CC3 | Fe-T | 31/08/2015 09:15:00 AM | CC3150831M | Water | AAM | 15-210 | L1668448 | L1668448-4 | mg/L | 0.585 | 7439-89-6 |  | Total Metals in Water by ICPOES | EPA SW-846 3005A/6010B | 04/09/2015 01:25:00 PM |  | 10/09/2015 04:05:00 PM | 0.03 | 0.03 |  |  | 2015_08 | M | 2015-08-31 | 20150831
CC3 | Mg-T | 31/08/2015 09:15:00 AM | CC3150831M | Water | AAM | 15-210 | L1668448 | L1668448-4 | mg/L | 33.5 | 7439-95-4 |  | Total Metals in Water by ICPOES | EPA SW-846 3005A/6010B | 04/09/2015 01:25:00 PM |  | 10/09/2015 04:05:00 PM | 0.1 | 0.1 |  |  | 2015_08 | M | 2015-08-31 | 20150831
CC3 | K-T | 31/08/2015 09:15:00 AM | CC3150831M | Water | AAM | 15-210 | L1668448 | L1668448-4 | mg/L | <2.0 | 7440-09-7 |  | Total Metals in Water by ICPOES | EPA SW-846 3005A/6010B | 04/09/2015 01:25:00 PM |  | 10/09/2015 04:05:00 PM | 2 | 2 |  |  | 2015_08 | M | 2015-08-31 | 20150831
CC3 | Na-T | 31/08/2015 09:15:00 AM | CC3150831M | Water | AAM | 15-210 | L1668448 | L1668448-4 | mg/L | 2.9 | 7440-23-5 |  | Total Metals in Water by ICPOES | EPA SW-846 3005A/6010B | 04/09/2015 01:25:00 PM |  | 10/09/2015 04:05:00 PM | 2 | 2 |  |  | 2015_08 | M | 2015-08-31 | 20150831
CC3 | Ti-T | 31/08/2015 09:15:00 AM | CC3150831M | Water | AAM | 15-210 | L1668448 | L1668448-4 | mg/L | <0.010 | 7440-32-6 |  | Total Metals in Water by ICPOES | EPA SW-846 3005A/6010B | 04/09/2015 01:25:00 PM |  | 10/09/2015 04:05:00 PM | 0.01 | 0.01 |  |  | 2015_08 | M | 2015-08-31 | 20150831
CC3 | Zn-T | 31/08/2015 09:15:00 AM | CC3150831M | Water | AAM | 15-210 | L1668448 | L1668448-4 | mg/L | <0.0050 | 7440-66-6 |  | Total Metals in Water by ICPOES | EPA SW-846 3005A/6010B | 04/09/2015 01:25:00 PM |  | 10/09/2015 04:05:00 PM | 0.005 | 0.005 |  |  | 2015_08 | M | 2015-08-31 | 20150831
WC | pH-L | 31/08/2015 08:55:00 AM | WC150831M | Water | AAM | 15-210 | L1668448 | L1668448-5 | pH | 7.93 |  |  | pH by Meter | APHA 4500-H+ | 04/09/2015 01:25:00 PM |  | 11/09/2015 02:30:00 PM | 0.1 | 0.1 |  |  | 2015_08 | M | 2015-08-31 | 20150831
WC | TSS | 31/08/2015 08:55:00 AM | WC150831M | Water | AAM | 15-210 | L1668448 | L1668448-5 | mg/L | 16.0 |  |  | Total Suspended Solids by Gravimetric | APHA 2540 D | 04/09/2015 01:25:00 PM |  | 08/09/2015 10:31:00 AM | 3 | 3 |  |  | 2015_08 | M | 2015-08-31 | 20150831
WC | Hard-T | 31/08/2015 08:55:00 AM | WC150831M | Water | AAM | 15-210 | L1668448 | L1668448-5 | mg/L | 243 |  |  | Hardness | APHA 2340B | 04/09/2015 01:25:00 PM |  | 16/09/2015 01:29:00 PM | 0.5 | 0.5 |  |  | 2015_08 | M | 2015-08-31 | 20150831
WC | Hg-T | 31/08/2015 08:55:00 AM | WC150831M | Water | AAM | 15-210 | L1668448 | L1668448-5 | mg/L | 0.0000110 | 7439-97-6 |  | Total Mercury in Water by CVAAS or CVAFS | EPA 1631E (mod) | 04/09/2015 01:25:00 PM |  | 08/09/2015 03:06:00 PM | 5e-06 | 5e-06 |  |  | 2015_08 | M | 2015-08-31 | 20150831
WC | Al-T | 31/08/2015 08:55:00 AM | WC150831M | Water | AAM | 15-210 | L1668448 | L1668448-5 | mg/L | 0.563 | 7429-90-5 |  | Total Metals in Water by CRC ICPMS | EPA 200.2/6020A (mod) | 04/09/2015 01:25:00 PM |  | 11/09/2015 06:12:00 PM | 0.005 | 0.005 |  |  | 2015_08 | M | 2015-08-31 | 20150831
WC | Sb-T | 31/08/2015 08:55:00 AM | WC150831M | Water | AAM | 15-210 | L1668448 | L1668448-5 | mg/L | <0.00050 | 7440-36-0 |  | Total Metals in Water by CRC ICPMS | EPA 200.2/6020A (mod) | 04/09/2015 01:25:00 PM |  | 11/09/2015 06:12:00 PM | 0.0005 | 0.0005 |  |  | 2015_08 | M | 2015-08-31 | 20150831
WC | As-T | 31/08/2015 08:55:00 AM | WC150831M | Water | AAM | 15-210 | L1668448 | L1668448-5 | mg/L | 0.00130 | 7440-38-2 |  | Total Metals in Water by CRC ICPMS | EPA 200.2/6020A (mod) | 04/09/2015 01:25:00 PM |  | 11/09/2015 06:12:00 PM | 0.0005 | 0.0005 |  |  | 2015_08 | M | 2015-08-31 | 20150831
WC | Be-T | 31/08/2015 08:55:00 AM | WC150831M | Water | AAM | 15-210 | L1668448 | L1668448-5 | mg/L | <0.0010 | 7440-41-7 |  | Total Metals in Water by CRC ICPMS | EPA 200.2/6020A (mod) | 04/09/2015 01:25:00 PM |  | 11/09/2015 06:12:00 PM | 0.001 | 0.001 |  |  | 2015_08 | M | 2015-08-31 | 20150831
WC | Cd-T | 31/08/2015 08:55:00 AM | WC150831M | Water | AAM | 15-210 | L1668448 | L1668448-5 | mg/L | 0.0000389 | 7440-43-9 |  | Total Metals in Water by CRC ICPMS | EPA 200.2/6020A (mod) | 04/09/2015 01:25:00 PM |  | 11/09/2015 06:12:00 PM | 5e-06 | 5e-06 |  |  | 2015_08 | M | 2015-08-31 | 20150831
WC | Cr-T | 31/08/2015 08:55:00 AM | WC150831M | Water | AAM | 15-210 | L1668448 | L1668448-5 | mg/L | 0.0024 | 7440-47-3 |  | Total Metals in Water by CRC ICPMS | EPA 200.2/6020A (mod) | 04/09/2015 01:25:00 PM |  | 11/09/2015 06:12:00 PM | 0.001 | 0.001 |  |  | 2015_08 | M | 2015-08-31 | 20150831
WC | Co-T | 31/08/2015 08:55:00 AM | WC150831M | Water | AAM | 15-210 | L1668448 | L1668448-5 | mg/L | 0.00062 | 7440-48-4 |  | Total Metals in Water by CRC ICPMS | EPA 200.2/6020A (mod) | 04/09/2015 01:25:00 PM |  | 11/09/2015 06:12:00 PM | 0.0003 | 0.0003 |  |  | 2015_08 | M | 2015-08-31 | 20150831
WC | Cu-T | 31/08/2015 08:55:00 AM | WC150831M | Water | AAM | 15-210 | L1668448 | L1668448-5 | mg/L | 0.0037 | 7440-50-8 |  | Total Metals in Water by CRC ICPMS | EPA 200.2/6020A (mod) | 04/09/2015 01:25:00 PM |  | 11/09/2015 06:12:00 PM | 0.001 | 0.001 |  |  | 2015_08 | M | 2015-08-31 | 20150831
WC | Pb-T | 31/08/2015 08:55:00 AM | WC150831M | Water | AAM | 15-210 | L1668448 | L1668448-5 | mg/L | 0.00050 | 7439-92-1 |  | Total Metals in Water by CRC ICPMS | EPA 200.2/6020A (mod) | 04/09/2015 01:25:00 PM |  | 11/09/2015 06:12:00 PM | 0.0005 | 0.0005 |  |  | 2015_08 | M | 2015-08-31 | 20150831
WC | Li-T | 31/08/2015 08:55:00 AM | WC150831M | Water | AAM | 15-210 | L1668448 | L1668448-5 | mg/L | 0.0029 | 7439-93-2 |  | Total Metals in Water by CRC ICPMS | EPA 200.2/6020A (mod) | 04/09/2015 01:25:00 PM |  | 11/09/2015 06:12:00 PM | 0.001 | 0.001 |  |  | 2015_08 | M | 2015-08-31 | 20150831
WC | Mn-T | 31/08/2015 08:55:00 AM | WC150831M | Water | AAM | 15-210 | L1668448 | L1668448-5 | mg/L | 0.0915 | 7439-96-5 |  | Total Metals in Water by CRC ICPMS | EPA 200.2/6020A (mod) | 04/09/2015 01:25:00 PM |  | 11/09/2015 06:12:00 PM | 0.0003 | 0.0003 |  |  | 2015_08 | M | 2015-08-31 | 20150831
WC | Mo-T | 31/08/2015 08:55:00 AM | WC150831M | Water | AAM | 15-210 | L1668448 | L1668448-5 | mg/L | 0.0011 | 7439-98-7 |  | Total Metals in Water by CRC ICPMS | EPA 200.2/6020A (mod) | 04/09/2015 01:25:00 PM |  | 11/09/2015 06:12:00 PM | 0.001 | 0.001 |  |  | 2015_08 | M | 2015-08-31 | 20150831
WC | Ni-T | 31/08/2015 08:55:00 AM | WC150831M | Water | AAM | 15-210 | L1668448 | L1668448-5 | mg/L | 0.0078 | 7440-02-0 |  | Total Metals in Water by CRC ICPMS | EPA 200.2/6020A (mod) | 04/09/2015 01:25:00 PM |  | 11/09/2015 06:12:00 PM | 0.001 | 0.001 |  |  | 2015_08 | M | 2015-08-31 | 20150831
WC | Se-T | 31/08/2015 08:55:00 AM | WC150831M | Water | AAM | 15-210 | L1668448 | L1668448-5 | mg/L | 0.000974 | 7782-49-2 |  | Total Metals in Water by CRC ICPMS | EPA 200.2/6020A (mod) | 04/09/2015 01:25:00 PM |  | 11/09/2015 06:12:00 PM | 5e-05 | 5e-05 |  |  | 2015_08 | M | 2015-08-31 | 20150831
WC | Ag-T | 31/08/2015 08:55:00 AM | WC150831M | Water | AAM | 15-210 | L1668448 | L1668448-5 | mg/L | 0.000023 | 7440-22-4 |  | Total Metals in Water by CRC ICPMS | EPA 200.2/6020A (mod) | 04/09/2015 01:25:00 PM |  | 15/09/2015 12:00:00 PM | 2e-05 | 2e-05 |  |  | 2015_08 | M | 2015-08-31 | 20150831
WC | Tl-T | 31/08/2015 08:55:00 AM | WC150831M | Water | AAM | 15-210 | L1668448 | L1668448-5 | mg/L | <0.00020 | 7440-28-0 |  | Total Metals in Water by CRC ICPMS | EPA 200.2/6020A (mod) | 04/09/2015 01:25:00 PM |  | 11/09/2015 06:12:00 PM | 0.0002 | 0.0002 |  |  | 2015_08 | M | 2015-08-31 | 20150831
WC | Sn-T | 31/08/2015 08:55:00 AM | WC150831M | Water | AAM | 15-210 | L1668448 | L1668448-5 | mg/L | <0.00050 | 7440-31-5 |  | Total Metals in Water by CRC ICPMS | EPA 200.2/6020A (mod) | 04/09/2015 01:25:00 PM |  | 11/09/2015 06:12:00 PM | 0.0005 | 0.0005 |  |  | 2015_08 | M | 2015-08-31 | 20150831
WC | U-T | 31/08/2015 08:55:00 AM | WC150831M | Water | AAM | 15-210 | L1668448 | L1668448-5 | mg/L | 0.00187 | 7440-61-1 |  | Total Metals in Water by CRC ICPMS | EPA 200.2/6020A (mod) | 04/09/2015 01:25:00 PM |  | 11/09/2015 06:12:00 PM | 0.0002 | 0.0002 |  |  | 2015_08 | M | 2015-08-31 | 20150831
WC | V-T | 31/08/2015 08:55:00 AM | WC150831M | Water | AAM | 15-210 | L1668448 | L1668448-5 | mg/L | 0.00234 | 7440-62-2 |  | Total Metals in Water by CRC ICPMS | EPA 200.2/6020A (mod) | 04/09/2015 01:25:00 PM |  | 11/09/2015 06:12:00 PM | 0.0005 | 0.0005 |  |  | 2015_08 | M | 2015-08-31 | 20150831
WC | Ba-T | 31/08/2015 08:55:00 AM | WC150831M | Water | AAM | 15-210 | L1668448 | L1668448-5 | mg/L | 0.066 | 7440-39-3 |  | Total Metals in Water by ICPOES | EPA SW-846 3005A/6010B | 04/09/2015 01:25:00 PM |  | 10/09/2015 04:05:00 PM | 0.02 | 0.02 |  |  | 2015_08 | M | 2015-08-31 | 20150831
WC | B-T | 31/08/2015 08:55:00 AM | WC150831M | Water | AAM | 15-210 | L1668448 | L1668448-5 | mg/L | <0.10 | 7440-42-8 |  | Total Metals in Water by ICPOES | EPA SW-846 3005A/6010B | 04/09/2015 01:25:00 PM |  | 10/09/2015 04:05:00 PM | 0.1 | 0.1 |  |  | 2015_08 | M | 2015-08-31 | 20150831
WC | Ca-T | 31/08/2015 08:55:00 AM | WC150831M | Water | AAM | 15-210 | L1668448 | L1668448-5 | mg/L | 45.4 | 7440-70-2 |  | Total Metals in Water by ICPOES | EPA SW-846 3005A/6010B | 04/09/2015 01:25:00 PM |  | 10/09/2015 04:05:00 PM | 0.1 | 0.1 |  |  | 2015_08 | M | 2015-08-31 | 20150831
WC | Fe-T | 31/08/2015 08:55:00 AM | WC150831M | Water | AAM | 15-210 | L1668448 | L1668448-5 | mg/L | 1.08 | 7439-89-6 |  | Total Metals in Water by ICPOES | EPA SW-846 3005A/6010B | 04/09/2015 01:25:00 PM |  | 10/09/2015 04:05:00 PM | 0.03 | 0.03 |  |  | 2015_08 | M | 2015-08-31 | 20150831
WC | Mg-T | 31/08/2015 08:55:00 AM | WC150831M | Water | AAM | 15-210 | L1668448 | L1668448-5 | mg/L | 31.5 | 7439-95-4 |  | Total Metals in Water by ICPOES | EPA SW-846 3005A/6010B | 04/09/2015 01:25:00 PM |  | 10/09/2015 04:05:00 PM | 0.1 | 0.1 |  |  | 2015_08 | M | 2015-08-31 | 20150831
WC | K-T | 31/08/2015 08:55:00 AM | WC150831M | Water | AAM | 15-210 | L1668448 | L1668448-5 | mg/L | <2.0 | 7440-09-7 |  | Total Metals in Water by ICPOES | EPA SW-846 3005A/6010B | 04/09/2015 01:25:00 PM |  | 10/09/2015 04:05:00 PM | 2 | 2 |  |  | 2015_08 | M | 2015-08-31 | 20150831
WC | Na-T | 31/08/2015 08:55:00 AM | WC150831M | Water | AAM | 15-210 | L1668448 | L1668448-5 | mg/L | 3.3 | 7440-23-5 |  | Total Metals in Water by ICPOES | EPA SW-846 3005A/6010B | 04/09/2015 01:25:00 PM |  | 10/09/2015 04:05:00 PM | 2 | 2 |  |  | 2015_08 | M | 2015-08-31 | 20150831
WC | Ti-T | 31/08/2015 08:55:00 AM | WC150831M | Water | AAM | 15-210 | L1668448 | L1668448-5 | mg/L | 0.016 | 7440-32-6 |  | Total Metals in Water by ICPOES | EPA SW-846 3005A/6010B | 04/09/2015 01:25:00 PM |  | 10/09/2015 04:05:00 PM | 0.01 | 0.01 |  |  | 2015_08 | M | 2015-08-31 | 20150831
WC | Zn-T | 31/08/2015 08:55:00 AM | WC150831M | Water | AAM | 15-210 | L1668448 | L1668448-5 | mg/L | <0.0050 | 7440-66-6 |  | Total Metals in Water by ICPOES | EPA SW-846 3005A/6010B | 04/09/2015 01:25:00 PM |  | 10/09/2015 04:05:00 PM | 0.005 | 0.005 |  |  | 2015_08 | M | 2015-08-31 | 20150831
Formulas:
Date/Time Separate = INT([Sample_Date])