## L1672207
Sample_ID | Parameter | Sample_Date | Sample_Number | Category | Sampler | Job | ALS_Workorder | Lab_Sample_ID | UNITS | Result | CAS Number | Hold_Exceed | Method_Description | Method_Code | Time Received | Prep Time | Analysis Time | MDL | RDL | Quality_Code | Filter | Sample Session | Sample Class | Date/Time Separate | Sampling Date_text
HLB | pH-L | 08/09/2015 10:30:00 AM | HLB150908M | Water | AAM | 15-210 | L1672207 | L1672207-1 | pH | 7.81 |  |  | pH by Meter | APHA 4500-H+ | 13/09/2015 11:00:00 AM |  | 16/09/2015 04:39:00 PM | 0.1 | 0.1 |  |  | 2015_08 | M | 2015-09-08 | 20150908
HLB | TSS | 08/09/2015 10:30:00 AM | HLB150908M | Water | AAM | 15-210 | L1672207 | L1672207-1 | mg/L | <3.0 |  |  | Total Suspended Solids by Gravimetric | APHA 2540 D | 13/09/2015 11:00:00 AM |  | 14/09/2015 12:40:00 PM | 3 | 3 |  |  | 2015_08 | M | 2015-09-08 | 20150908
HLB | Hard-T | 08/09/2015 10:30:00 AM | HLB150908M | Water | AAM | 15-210 | L1672207 | L1672207-1 | mg/L | 277 |  |  | Hardness | APHA 2340B | 13/09/2015 11:00:00 AM |  | 22/09/2015 04:04:00 PM | 0.5 | 0.5 |  |  | 2015_08 | M | 2015-09-08 | 20150908
HLB | Hg-T | 08/09/2015 10:30:00 AM | HLB150908M | Water | AAM | 15-210 | L1672207 | L1672207-1 | mg/L | 0.0000067 | 7439-97-6 |  | Total Mercury in Water by CVAAS or CVAFS | EPA 1631E (mod) | 13/09/2015 11:00:00 AM |  | 17/09/2015 08:06:00 PM | 5e-06 | 5e-06 |  |  | 2015_08 | M | 2015-09-08 | 20150908
HLB | Al-T | 08/09/2015 10:30:00 AM | HLB150908M | Water | AAM | 15-210 | L1672207 | L1672207-1 | mg/L | 0.115 | 7429-90-5 |  | Total Metals in Water by CRC ICPMS | EPA 200.2/6020A (mod) | 13/09/2015 11:00:00 AM |  | 21/09/2015 02:51:00 PM | 0.005 | 0.005 |  |  | 2015_08 | M | 2015-09-08 | 20150908
HLB | Sb-T | 08/09/2015 10:30:00 AM | HLB150908M | Water | AAM | 15-210 | L1672207 | L1672207-1 | mg/L | <0.00050 | 7440-36-0 |  | Total Metals in Water by CRC ICPMS | EPA 200.2/6020A (mod) | 13/09/2015 11:00:00 AM |  | 21/09/2015 02:51:00 PM | 0.0005 | 0.0005 |  |  | 2015_08 | M | 2015-09-08 | 20150908
HLB | As-T | 08/09/2015 10:30:00 AM | HLB150908M | Water | AAM | 15-210 | L1672207 | L1672207-1 | mg/L | 0.00091 | 7440-38-2 |  | Total Metals in Water by CRC ICPMS | EPA 200.2/6020A (mod) | 13/09/2015 11:00:00 AM |  | 21/09/2015 02:51:00 PM | 0.0005 | 0.0005 |  |  | 2015_08 | M | 2015-09-08 | 20150908
HLB | Be-T | 08/09/2015 10:30:00 AM | HLB150908M | Water | AAM | 15-210 | L1672207 | L1672207-1 | mg/L | <0.0010 | 7440-41-7 |  | Total Metals in Water by CRC ICPMS | EPA 200.2/6020A (mod) | 13/09/2015 11:00:00 AM |  | 21/09/2015 02:51:00 PM | 0.001 | 0.001 |  |  | 2015_08 | M | 2015-09-08 | 20150908
HLB | Cd-T | 08/09/2015 10:30:00 AM | HLB150908M | Water | AAM | 15-210 | L1672207 | L1672207-1 | mg/L | 0.0000478 | 7440-43-9 |  | Total Metals in Water by CRC ICPMS | EPA 200.2/6020A (mod) | 13/09/2015 11:00:00 AM |  | 21/09/2015 02:51:00 PM | 5e-06 | 5e-06 |  |  | 2015_08 | M | 2015-09-08 | 20150908
HLB | Cr-T | 08/09/2015 10:30:00 AM | HLB150908M | Water | AAM | 15-210 | L1672207 | L1672207-1 | mg/L | <0.0010 | 7440-47-3 |  | Total Metals in Water by CRC ICPMS | EPA 200.2/6020A (mod) | 13/09/2015 11:00:00 AM |  | 21/09/2015 02:51:00 PM | 0.001 | 0.001 |  |  | 2015_08 | M | 2015-09-08 | 20150908
HLB | Co-T | 08/09/2015 10:30:00 AM | HLB150908M | Water | AAM | 15-210 | L1672207 | L1672207-1 | mg/L | 0.00047 | 7440-48-4 |  | Total Metals in Water by CRC ICPMS | EPA 200.2/6020A (mod) | 13/09/2015 11:00:00 AM |  | 21/09/2015 02:51:00 PM | 0.0003 | 0.0003 |  |  | 2015_08 | M | 2015-09-08 | 20150908
HLB | Cu-T | 08/09/2015 10:30:00 AM | HLB150908M | Water | AAM | 15-210 | L1672207 | L1672207-1 | mg/L | 0.0034 | 7440-50-8 |  | Total Metals in Water by CRC ICPMS | EPA 200.2/6020A (mod) | 13/09/2015 11:00:00 AM |  | 21/09/2015 02:51:00 PM | 0.001 | 0.001 |  |  | 2015_08 | M | 2015-09-08 | 20150908
HLB | Pb-T | 08/09/2015 10:30:00 AM | HLB150908M | Water | AAM | 15-210 | L1672207 | L1672207-1 | mg/L | <0.00050 | 7439-92-1 |  | Total Metals in Water by CRC ICPMS | EPA 200.2/6020A (mod) | 13/09/2015 11:00:00 AM |  | 21/09/2015 02:51:00 PM | 0.0005 | 0.0005 |  |  | 2015_08 | M | 2015-09-08 | 20150908
HLB | Li-T | 08/09/2015 10:30:00 AM | HLB150908M | Water | AAM | 15-210 | L1672207 | L1672207-1 | mg/L | 0.0034 | 7439-93-2 |  | Total Metals in Water by CRC ICPMS | EPA 200.2/6020A (mod) | 13/09/2015 11:00:00 AM |  | 21/09/2015 02:51:00 PM | 0.001 | 0.001 |  |  | 2015_08 | M | 2015-09-08 | 20150908
HLB | Mn-T | 08/09/2015 10:30:00 AM | HLB150908M | Water | AAM | 15-210 | L1672207 | L1672207-1 | mg/L | 0.207 | 7439-96-5 |  | Total Metals in Water by CRC ICPMS | EPA 200.2/6020A (mod) | 13/09/2015 11:00:00 AM |  | 21/09/2015 02:51:00 PM | 0.0003 | 0.0003 |  |  | 2015_08 | M | 2015-09-08 | 20150908
HLB | Mo-T | 08/09/2015 10:30:00 AM | HLB150908M | Water | AAM | 15-210 | L1672207 | L1672207-1 | mg/L | 0.0012 | 7439-98-7 |  | Total Metals in Water by CRC ICPMS | EPA 200.2/6020A (mod) | 13/09/2015 11:00:00 AM |  | 21/09/2015 02:51:00 PM | 0.001 | 0.001 |  |  | 2015_08 | M | 2015-09-08 | 20150908
HLB | Ni-T | 08/09/2015 10:30:00 AM | HLB150908M | Water | AAM | 15-210 | L1672207 | L1672207-1 | mg/L | 0.0049 | 7440-02-0 |  | Total Metals in Water by CRC ICPMS | EPA 200.2/6020A (mod) | 13/09/2015 11:00:00 AM |  | 21/09/2015 02:51:00 PM | 0.001 | 0.001 |  |  | 2015_08 | M | 2015-09-08 | 20150908
HLB | Se-T | 08/09/2015 10:30:00 AM | HLB150908M | Water | AAM | 15-210 | L1672207 | L1672207-1 | mg/L | 0.00141 | 7782-49-2 |  | Total Metals in Water by CRC ICPMS | EPA 200.2/6020A (mod) | 13/09/2015 11:00:00 AM |  | 21/09/2015 02:51:00 PM | 5e-05 | 5e-05 |  |  | 2015_08 | M | 2015-09-08 | 20150908
HLB | Ag-T | 08/09/2015 10:30:00 AM | HLB150908M | Water | AAM | 15-210 | L1672207 | L1672207-1 | mg/L | <0.000020 | 7440-22-4 |  | Total Metals in Water by CRC ICPMS | EPA 200.2/6020A (mod) | 13/09/2015 11:00:00 AM |  | 21/09/2015 02:51:00 PM | 2e-05 | 2e-05 |  |  | 2015_08 | M | 2015-09-08 | 20150908
HLB | Tl-T | 08/09/2015 10:30:00 AM | HLB150908M | Water | AAM | 15-210 | L1672207 | L1672207-1 | mg/L | <0.00020 | 7440-28-0 |  | Total Metals in Water by CRC ICPMS | EPA 200.2/6020A (mod) | 13/09/2015 11:00:00 AM |  | 21/09/2015 02:51:00 PM | 0.0002 | 0.0002 |  |  | 2015_08 | M | 2015-09-08 | 20150908
HLB | Sn-T | 08/09/2015 10:30:00 AM | HLB150908M | Water | AAM | 15-210 | L1672207 | L1672207-1 | mg/L | <0.00050 | 7440-31-5 |  | Total Metals in Water by CRC ICPMS | EPA 200.2/6020A (mod) | 13/09/2015 11:00:00 AM |  | 21/09/2015 02:51:00 PM | 0.0005 | 0.0005 |  |  | 2015_08 | M | 2015-09-08 | 20150908
HLB | U-T | 08/09/2015 10:30:00 AM | HLB150908M | Water | AAM | 15-210 | L1672207 | L1672207-1 | mg/L | 0.00175 | 7440-61-1 |  | Total Metals in Water by CRC ICPMS | EPA 200.2/6020A (mod) | 13/09/2015 11:00:00 AM |  | 21/09/2015 02:51:00 PM | 0.0002 | 0.0002 |  |  | 2015_08 | M | 2015-09-08 | 20150908
HLB | V-T | 08/09/2015 10:30:00 AM | HLB150908M | Water | AAM | 15-210 | L1672207 | L1672207-1 | mg/L | 0.00104 | 7440-62-2 |  | Total Metals in Water by CRC ICPMS | EPA 200.2/6020A (mod) | 13/09/2015 11:00:00 AM |  | 21/09/2015 02:51:00 PM | 0.0005 | 0.0005 |  |  | 2015_08 | M | 2015-09-08 | 20150908
HLB | Ba-T | 08/09/2015 10:30:00 AM | HLB150908M | Water | AAM | 15-210 | L1672207 | L1672207-1 | mg/L | 0.061 | 7440-39-3 |  | Total Metals in Water by ICPOES | EPA SW-846 3005A/6010B | 13/09/2015 11:00:00 AM |  | 17/09/2015 08:14:00 PM | 0.02 | 0.02 |  |  | 2015_08 | M | 2015-09-08 | 20150908
HLB | B-T | 08/09/2015 10:30:00 AM | HLB150908M | Water | AAM | 15-210 | L1672207 | L1672207-1 | mg/L | <0.10 | 7440-42-8 |  | Total Metals in Water by ICPOES | EPA SW-846 3005A/6010B | 13/09/2015 11:00:00 AM |  | 17/09/2015 08:14:00 PM | 0.1 | 0.1 |  |  | 2015_08 | M | 2015-09-08 | 20150908
HLB | Ca-T | 08/09/2015 10:30:00 AM | HLB150908M | Water | AAM | 15-210 | L1672207 | L1672207-1 | mg/L | 60.2 | 7440-70-2 |  | Total Metals in Water by ICPOES | EPA SW-846 3005A/6010B | 13/09/2015 11:00:00 AM |  | 17/09/2015 08:14:00 PM | 0.1 | 0.1 |  |  | 2015_08 | M | 2015-09-08 | 20150908
HLB | Fe-T | 08/09/2015 10:30:00 AM | HLB150908M | Water | AAM | 15-210 | L1672207 | L1672207-1 | mg/L | 0.351 | 7439-89-6 |  | Total Metals in Water by ICPOES | EPA SW-846 3005A/6010B | 13/09/2015 11:00:00 AM |  | 17/09/2015 08:14:00 PM | 0.03 | 0.03 |  |  | 2015_08 | M | 2015-09-08 | 20150908
HLB | Mg-T | 08/09/2015 10:30:00 AM | HLB150908M | Water | AAM | 15-210 | L1672207 | L1672207-1 | mg/L | 30.7 | 7439-95-4 |  | Total Metals in Water by ICPOES | EPA SW-846 3005A/6010B | 13/09/2015 11:00:00 AM |  | 17/09/2015 08:14:00 PM | 0.1 | 0.1 |  |  | 2015_08 | M | 2015-09-08 | 20150908
HLB | K-T | 08/09/2015 10:30:00 AM | HLB150908M | Water | AAM | 15-210 | L1672207 | L1672207-1 | mg/L | <2.0 | 7440-09-7 |  | Total Metals in Water by ICPOES | EPA SW-846 3005A/6010B | 13/09/2015 11:00:00 AM |  | 17/09/2015 08:14:00 PM | 2 | 2 |  |  | 2015_08 | M | 2015-09-08 | 20150908
HLB | Na-T | 08/09/2015 10:30:00 AM | HLB150908M | Water | AAM | 15-210 | L1672207 | L1672207-1 | mg/L | 2.7 | 7440-23-5 |  | Total Metals in Water by ICPOES | EPA SW-846 3005A/6010B | 13/09/2015 11:00:00 AM |  | 17/09/2015 08:14:00 PM | 2 | 2 |  |  | 2015_08 | M | 2015-09-08 | 20150908
HLB | Ti-T | 08/09/2015 10:30:00 AM | HLB150908M | Water | AAM | 15-210 | L1672207 | L1672207-1 | mg/L | <0.010 | 7440-32-6 |  | Total Metals in Water by ICPOES | EPA SW-846 3005A/6010B | 13/09/2015 11:00:00 AM |  | 17/09/2015 08:14:00 PM | 0.01 | 0.01 |  |  | 2015_08 | M | 2015-09-08 | 20150908
HLB | Zn-T | 08/09/2015 10:30:00 AM | HLB150908M | Water | AAM | 15-210 | L1672207 | L1672207-1 | mg/L | <0.0050 | 7440-66-6 |  | Total Metals in Water by ICPOES | EPA SW-846 3005A/6010B | 13/09/2015 11:00:00 AM |  | 17/09/2015 08:14:00 PM | 0.005 | 0.005 |  |  | 2015_08 | M | 2015-09-08 | 20150908
CC1 | pH-L | 08/09/2015 09:35:00 AM | CC1150908M | Water | AAM | 15-210 | L1672207 | L1672207-2 | pH | 8.01 |  |  | pH by Meter | APHA 4500-H+ | 13/09/2015 11:00:00 AM |  | 16/09/2015 04:39:00 PM | 0.1 | 0.1 |  |  | 2015_08 | M | 2015-09-08 | 20150908
CC1 | TSS | 08/09/2015 09:35:00 AM | CC1150908M | Water | AAM | 15-210 | L1672207 | L1672207-2 | mg/L | <3.0 |  |  | Total Suspended Solids by Gravimetric | APHA 2540 D | 13/09/2015 11:00:00 AM |  | 14/09/2015 12:40:00 PM | 3 | 3 |  |  | 2015_08 | M | 2015-09-08 | 20150908
CC1 | Hard-T | 08/09/2015 09:35:00 AM | CC1150908M | Water | AAM | 15-210 | L1672207 | L1672207-2 | mg/L | 278 |  |  | Hardness | APHA 2340B | 13/09/2015 11:00:00 AM |  | 22/09/2015 04:04:00 PM | 0.5 | 0.5 |  |  | 2015_08 | M | 2015-09-08 | 20150908
CC1 | Hg-T | 08/09/2015 09:35:00 AM | CC1150908M | Water | AAM | 15-210 | L1672207 | L1672207-2 | mg/L | 0.0000072 | 7439-97-6 |  | Total Mercury in Water by CVAAS or CVAFS | EPA 1631E (mod) | 13/09/2015 11:00:00 AM |  | 17/09/2015 08:06:00 PM | 5e-06 | 5e-06 |  |  | 2015_08 | M | 2015-09-08 | 20150908
CC1 | Al-T | 08/09/2015 09:35:00 AM | CC1150908M | Water | AAM | 15-210 | L1672207 | L1672207-2 | mg/L | 0.0924 | 7429-90-5 |  | Total Metals in Water by CRC ICPMS | EPA 200.2/6020A (mod) | 13/09/2015 11:00:00 AM |  | 21/09/2015 02:51:00 PM | 0.005 | 0.005 |  |  | 2015_08 | M | 2015-09-08 | 20150908
CC1 | Sb-T | 08/09/2015 09:35:00 AM | CC1150908M | Water | AAM | 15-210 | L1672207 | L1672207-2 | mg/L | <0.00050 | 7440-36-0 |  | Total Metals in Water by CRC ICPMS | EPA 200.2/6020A (mod) | 13/09/2015 11:00:00 AM |  | 21/09/2015 02:51:00 PM | 0.0005 | 0.0005 |  |  | 2015_08 | M | 2015-09-08 | 20150908
CC1 | As-T | 08/09/2015 09:35:00 AM | CC1150908M | Water | AAM | 15-210 | L1672207 | L1672207-2 | mg/L | 0.00085 | 7440-38-2 |  | Total Metals in Water by CRC ICPMS | EPA 200.2/6020A (mod) | 13/09/2015 11:00:00 AM |  | 21/09/2015 02:51:00 PM | 0.0005 | 0.0005 |  |  | 2015_08 | M | 2015-09-08 | 20150908
CC1 | Be-T | 08/09/2015 09:35:00 AM | CC1150908M | Water | AAM | 15-210 | L1672207 | L1672207-2 | mg/L | <0.0010 | 7440-41-7 |  | Total Metals in Water by CRC ICPMS | EPA 200.2/6020A (mod) | 13/09/2015 11:00:00 AM |  | 21/09/2015 02:51:00 PM | 0.001 | 0.001 |  |  | 2015_08 | M | 2015-09-08 | 20150908
CC1 | Cd-T | 08/09/2015 09:35:00 AM | CC1150908M | Water | AAM | 15-210 | L1672207 | L1672207-2 | mg/L | 0.0000424 | 7440-43-9 |  | Total Metals in Water by CRC ICPMS | EPA 200.2/6020A (mod) | 13/09/2015 11:00:00 AM |  | 21/09/2015 02:51:00 PM | 5e-06 | 5e-06 |  |  | 2015_08 | M | 2015-09-08 | 20150908
CC1 | Cr-T | 08/09/2015 09:35:00 AM | CC1150908M | Water | AAM | 15-210 | L1672207 | L1672207-2 | mg/L | <0.0010 | 7440-47-3 |  | Total Metals in Water by CRC ICPMS | EPA 200.2/6020A (mod) | 13/09/2015 11:00:00 AM |  | 21/09/2015 02:51:00 PM | 0.001 | 0.001 |  |  | 2015_08 | M | 2015-09-08 | 20150908
CC1 | Co-T | 08/09/2015 09:35:00 AM | CC1150908M | Water | AAM | 15-210 | L1672207 | L1672207-2 | mg/L | 0.00040 | 7440-48-4 |  | Total Metals in Water by CRC ICPMS | EPA 200.2/6020A (mod) | 13/09/2015 11:00:00 AM |  | 21/09/2015 02:51:00 PM | 0.0003 | 0.0003 |  |  | 2015_08 | M | 2015-09-08 | 20150908
CC1 | Cu-T | 08/09/2015 09:35:00 AM | CC1150908M | Water | AAM | 15-210 | L1672207 | L1672207-2 | mg/L | 0.0030 | 7440-50-8 |  | Total Metals in Water by CRC ICPMS | EPA 200.2/6020A (mod) | 13/09/2015 11:00:00 AM |  | 21/09/2015 02:51:00 PM | 0.001 | 0.001 |  |  | 2015_08 | M | 2015-09-08 | 20150908
CC1 | Pb-T | 08/09/2015 09:35:00 AM | CC1150908M | Water | AAM | 15-210 | L1672207 | L1672207-2 | mg/L | <0.00050 | 7439-92-1 |  | Total Metals in Water by CRC ICPMS | EPA 200.2/6020A (mod) | 13/09/2015 11:00:00 AM |  | 21/09/2015 02:51:00 PM | 0.0005 | 0.0005 |  |  | 2015_08 | M | 2015-09-08 | 20150908
CC1 | Li-T | 08/09/2015 09:35:00 AM | CC1150908M | Water | AAM | 15-210 | L1672207 | L1672207-2 | mg/L | 0.0033 | 7439-93-2 |  | Total Metals in Water by CRC ICPMS | EPA 200.2/6020A (mod) | 13/09/2015 11:00:00 AM |  | 21/09/2015 02:51:00 PM | 0.001 | 0.001 |  |  | 2015_08 | M | 2015-09-08 | 20150908
CC1 | Mn-T | 08/09/2015 09:35:00 AM | CC1150908M | Water | AAM | 15-210 | L1672207 | L1672207-2 | mg/L | 0.157 | 7439-96-5 |  | Total Metals in Water by CRC ICPMS | EPA 200.2/6020A (mod) | 13/09/2015 11:00:00 AM |  | 21/09/2015 02:51:00 PM | 0.0003 | 0.0003 |  |  | 2015_08 | M | 2015-09-08 | 20150908
CC1 | Mo-T | 08/09/2015 09:35:00 AM | CC1150908M | Water | AAM | 15-210 | L1672207 | L1672207-2 | mg/L | 0.0012 | 7439-98-7 |  | Total Metals in Water by CRC ICPMS | EPA 200.2/6020A (mod) | 13/09/2015 11:00:00 AM |  | 21/09/2015 02:51:00 PM | 0.001 | 0.001 |  |  | 2015_08 | M | 2015-09-08 | 20150908
CC1 | Ni-T | 08/09/2015 09:35:00 AM | CC1150908M | Water | AAM | 15-210 | L1672207 | L1672207-2 | mg/L | 0.0050 | 7440-02-0 |  | Total Metals in Water by CRC ICPMS | EPA 200.2/6020A (mod) | 13/09/2015 11:00:00 AM |  | 21/09/2015 02:51:00 PM | 0.001 | 0.001 |  |  | 2015_08 | M | 2015-09-08 | 20150908
CC1 | Se-T | 08/09/2015 09:35:00 AM | CC1150908M | Water | AAM | 15-210 | L1672207 | L1672207-2 | mg/L | 0.00135 | 7782-49-2 |  | Total Metals in Water by CRC ICPMS | EPA 200.2/6020A (mod) | 13/09/2015 11:00:00 AM |  | 21/09/2015 02:51:00 PM | 5e-05 | 5e-05 |  |  | 2015_08 | M | 2015-09-08 | 20150908
CC1 | Ag-T | 08/09/2015 09:35:00 AM | CC1150908M | Water | AAM | 15-210 | L1672207 | L1672207-2 | mg/L | <0.000020 | 7440-22-4 |  | Total Metals in Water by CRC ICPMS | EPA 200.2/6020A (mod) | 13/09/2015 11:00:00 AM |  | 21/09/2015 02:51:00 PM | 2e-05 | 2e-05 |  |  | 2015_08 | M | 2015-09-08 | 20150908
CC1 | Tl-T | 08/09/2015 09:35:00 AM | CC1150908M | Water | AAM | 15-210 | L1672207 | L1672207-2 | mg/L | <0.00020 | 7440-28-0 |  | Total Metals in Water by CRC ICPMS | EPA 200.2/6020A (mod) | 13/09/2015 11:00:00 AM |  | 21/09/2015 02:51:00 PM | 0.0002 | 0.0002 |  |  | 2015_08 | M | 2015-09-08 | 20150908
CC1 | Sn-T | 08/09/2015 09:35:00 AM | CC1150908M | Water | AAM | 15-210 | L1672207 | L1672207-2 | mg/L | <0.00050 | 7440-31-5 |  | Total Metals in Water by CRC ICPMS | EPA 200.2/6020A (mod) | 13/09/2015 11:00:00 AM |  | 21/09/2015 02:51:00 PM | 0.0005 | 0.0005 |  |  | 2015_08 | M | 2015-09-08 | 20150908
CC1 | U-T | 08/09/2015 09:35:00 AM | CC1150908M | Water | AAM | 15-210 | L1672207 | L1672207-2 | mg/L | 0.00171 | 7440-61-1 |  | Total Metals in Water by CRC ICPMS | EPA 200.2/6020A (mod) | 13/09/2015 11:00:00 AM |  | 21/09/2015 02:51:00 PM | 0.0002 | 0.0002 |  |  | 2015_08 | M | 2015-09-08 | 20150908
CC1 | V-T | 08/09/2015 09:35:00 AM | CC1150908M | Water | AAM | 15-210 | L1672207 | L1672207-2 | mg/L | 0.00094 | 7440-62-2 |  | Total Metals in Water by CRC ICPMS | EPA 200.2/6020A (mod) | 13/09/2015 11:00:00 AM |  | 21/09/2015 02:51:00 PM | 0.0005 | 0.0005 |  |  | 2015_08 | M | 2015-09-08 | 20150908
CC1 | Ba-T | 08/09/2015 09:35:00 AM | CC1150908M | Water | AAM | 15-210 | L1672207 | L1672207-2 | mg/L | 0.060 | 7440-39-3 |  | Total Metals in Water by ICPOES | EPA SW-846 3005A/6010B | 13/09/2015 11:00:00 AM |  | 17/09/2015 08:14:00 PM | 0.02 | 0.02 |  |  | 2015_08 | M | 2015-09-08 | 20150908
CC1 | B-T | 08/09/2015 09:35:00 AM | CC1150908M | Water | AAM | 15-210 | L1672207 | L1672207-2 | mg/L | <0.10 | 7440-42-8 |  | Total Metals in Water by ICPOES | EPA SW-846 3005A/6010B | 13/09/2015 11:00:00 AM |  | 17/09/2015 08:14:00 PM | 0.1 | 0.1 |  |  | 2015_08 | M | 2015-09-08 | 20150908
CC1 | Ca-T | 08/09/2015 09:35:00 AM | CC1150908M | Water | AAM | 15-210 | L1672207 | L1672207-2 | mg/L | 60.5 | 7440-70-2 |  | Total Metals in Water by ICPOES | EPA SW-846 3005A/6010B | 13/09/2015 11:00:00 AM |  | 17/09/2015 08:14:00 PM | 0.1 | 0.1 |  |  | 2015_08 | M | 2015-09-08 | 20150908
CC1 | Fe-T | 08/09/2015 09:35:00 AM | CC1150908M | Water | AAM | 15-210 | L1672207 | L1672207-2 | mg/L | 0.336 | 7439-89-6 |  | Total Metals in Water by ICPOES | EPA SW-846 3005A/6010B | 13/09/2015 11:00:00 AM |  | 17/09/2015 08:14:00 PM | 0.03 | 0.03 |  |  | 2015_08 | M | 2015-09-08 | 20150908
CC1 | Mg-T | 08/09/2015 09:35:00 AM | CC1150908M | Water | AAM | 15-210 | L1672207 | L1672207-2 | mg/L | 30.9 | 7439-95-4 |  | Total Metals in Water by ICPOES | EPA SW-846 3005A/6010B | 13/09/2015 11:00:00 AM |  | 17/09/2015 08:14:00 PM | 0.1 | 0.1 |  |  | 2015_08 | M | 2015-09-08 | 20150908
CC1 | K-T | 08/09/2015 09:35:00 AM | CC1150908M | Water | AAM | 15-210 | L1672207 | L1672207-2 | mg/L | <2.0 | 7440-09-7 |  | Total Metals in Water by ICPOES | EPA SW-846 3005A/6010B | 13/09/2015 11:00:00 AM |  | 17/09/2015 08:14:00 PM | 2 | 2 |  |  | 2015_08 | M | 2015-09-08 | 20150908
CC1 | Na-T | 08/09/2015 09:35:00 AM | CC1150908M | Water | AAM | 15-210 | L1672207 | L1672207-2 | mg/L | 2.7 | 7440-23-5 |  | Total Metals in Water by ICPOES | EPA SW-846 3005A/6010B | 13/09/2015 11:00:00 AM |  | 17/09/2015 08:14:00 PM | 2 | 2 |  |  | 2015_08 | M | 2015-09-08 | 20150908
CC1 | Ti-T | 08/09/2015 09:35:00 AM | CC1150908M | Water | AAM | 15-210 | L1672207 | L1672207-2 | mg/L | <0.010 | 7440-32-6 |  | Total Metals in Water by ICPOES | EPA SW-846 3005A/6010B | 13/09/2015 11:00:00 AM |  | 17/09/2015 08:14:00 PM | 0.01 | 0.01 |  |  | 2015_08 | M | 2015-09-08 | 20150908
CC1 | Zn-T | 08/09/2015 09:35:00 AM | CC1150908M | Water | AAM | 15-210 | L1672207 | L1672207-2 | mg/L | <0.0050 | 7440-66-6 |  | Total Metals in Water by ICPOES | EPA SW-846 3005A/6010B | 13/09/2015 11:00:00 AM |  | 17/09/2015 08:14:00 PM | 0.005 | 0.005 |  |  | 2015_08 | M | 2015-09-08 | 20150908
CC2 | pH-L | 08/09/2015 09:09:00 AM | CC2150908M | Water | AAM | 15-210 | L1672207 | L1672207-3 | pH | 7.90 |  |  | pH by Meter | APHA 4500-H+ | 13/09/2015 11:00:00 AM |  | 16/09/2015 04:39:00 PM | 0.1 | 0.1 |  |  | 2015_08 | M | 2015-09-08 | 20150908
CC2 | TSS | 08/09/2015 09:09:00 AM | CC2150908M | Water | AAM | 15-210 | L1672207 | L1672207-3 | mg/L | <3.0 |  |  | Total Suspended Solids by Gravimetric | APHA 2540 D | 13/09/2015 11:00:00 AM |  | 14/09/2015 12:40:00 PM | 3 | 3 |  |  | 2015_08 | M | 2015-09-08 | 20150908
CC2 | Hard-T | 08/09/2015 09:09:00 AM | CC2150908M | Water | AAM | 15-210 | L1672207 | L1672207-3 | mg/L | 391 |  |  | Hardness | APHA 2340B | 13/09/2015 11:00:00 AM |  | 22/09/2015 04:04:00 PM | 0.5 | 0.5 |  |  | 2015_08 | M | 2015-09-08 | 20150908
CC2 | Hg-T | 08/09/2015 09:09:00 AM | CC2150908M | Water | AAM | 15-210 | L1672207 | L1672207-3 | mg/L | 0.0000076 | 7439-97-6 |  | Total Mercury in Water by CVAAS or CVAFS | EPA 1631E (mod) | 13/09/2015 11:00:00 AM |  | 17/09/2015 08:06:00 PM | 5e-06 | 5e-06 |  |  | 2015_08 | M | 2015-09-08 | 20150908
CC2 | Al-T | 08/09/2015 09:09:00 AM | CC2150908M | Water | AAM | 15-210 | L1672207 | L1672207-3 | mg/L | 0.0961 | 7429-90-5 |  | Total Metals in Water by CRC ICPMS | EPA 200.2/6020A (mod) | 13/09/2015 11:00:00 AM |  | 21/09/2015 02:51:00 PM | 0.005 | 0.005 |  |  | 2015_08 | M | 2015-09-08 | 20150908
CC2 | Sb-T | 08/09/2015 09:09:00 AM | CC2150908M | Water | AAM | 15-210 | L1672207 | L1672207-3 | mg/L | <0.00050 | 7440-36-0 |  | Total Metals in Water by CRC ICPMS | EPA 200.2/6020A (mod) | 13/09/2015 11:00:00 AM |  | 21/09/2015 02:51:00 PM | 0.0005 | 0.0005 |  |  | 2015_08 | M | 2015-09-08 | 20150908
CC2 | As-T | 08/09/2015 09:09:00 AM | CC2150908M | Water | AAM | 15-210 | L1672207 | L1672207-3 | mg/L | 0.00117 | 7440-38-2 |  | Total Metals in Water by CRC ICPMS | EPA 200.2/6020A (mod) | 13/09/2015 11:00:00 AM |  | 21/09/2015 02:51:00 PM | 0.0005 | 0.0005 |  |  | 2015_08 | M | 2015-09-08 | 20150908
CC2 | Be-T | 08/09/2015 09:09:00 AM | CC2150908M | Water | AAM | 15-210 | L1672207 | L1672207-3 | mg/L | <0.0010 | 7440-41-7 |  | Total Metals in Water by CRC ICPMS | EPA 200.2/6020A (mod) | 13/09/2015 11:00:00 AM |  | 21/09/2015 02:51:00 PM | 0.001 | 0.001 |  |  | 2015_08 | M | 2015-09-08 | 20150908
CC2 | Cd-T | 08/09/2015 09:09:00 AM | CC2150908M | Water | AAM | 15-210 | L1672207 | L1672207-3 | mg/L | 0.0000532 | 7440-43-9 |  | Total Metals in Water by CRC ICPMS | EPA 200.2/6020A (mod) | 13/09/2015 11:00:00 AM |  | 21/09/2015 02:51:00 PM | 5e-06 | 5e-06 |  |  | 2015_08 | M | 2015-09-08 | 20150908
CC2 | Cr-T | 08/09/2015 09:09:00 AM | CC2150908M | Water | AAM | 15-210 | L1672207 | L1672207-3 | mg/L | 0.0012 | 7440-47-3 |  | Total Metals in Water by CRC ICPMS | EPA 200.2/6020A (mod) | 13/09/2015 11:00:00 AM |  | 21/09/2015 02:51:00 PM | 0.001 | 0.001 |  |  | 2015_08 | M | 2015-09-08 | 20150908
CC2 | Co-T | 08/09/2015 09:09:00 AM | CC2150908M | Water | AAM | 15-210 | L1672207 | L1672207-3 | mg/L | 0.00066 | 7440-48-4 |  | Total Metals in Water by CRC ICPMS | EPA 200.2/6020A (mod) | 13/09/2015 11:00:00 AM |  | 21/09/2015 02:51:00 PM | 0.0003 | 0.0003 |  |  | 2015_08 | M | 2015-09-08 | 20150908
CC2 | Cu-T | 08/09/2015 09:09:00 AM | CC2150908M | Water | AAM | 15-210 | L1672207 | L1672207-3 | mg/L | 0.0027 | 7440-50-8 |  | Total Metals in Water by CRC ICPMS | EPA 200.2/6020A (mod) | 13/09/2015 11:00:00 AM |  | 21/09/2015 02:51:00 PM | 0.001 | 0.001 |  |  | 2015_08 | M | 2015-09-08 | 20150908
CC2 | Pb-T | 08/09/2015 09:09:00 AM | CC2150908M | Water | AAM | 15-210 | L1672207 | L1672207-3 | mg/L | <0.00050 | 7439-92-1 |  | Total Metals in Water by CRC ICPMS | EPA 200.2/6020A (mod) | 13/09/2015 11:00:00 AM |  | 21/09/2015 02:51:00 PM | 0.0005 | 0.0005 |  |  | 2015_08 | M | 2015-09-08 | 20150908
CC2 | Li-T | 08/09/2015 09:09:00 AM | CC2150908M | Water | AAM | 15-210 | L1672207 | L1672207-3 | mg/L | 0.0080 | 7439-93-2 |  | Total Metals in Water by CRC ICPMS | EPA 200.2/6020A (mod) | 13/09/2015 11:00:00 AM |  | 21/09/2015 02:51:00 PM | 0.001 | 0.001 |  |  | 2015_08 | M | 2015-09-08 | 20150908
CC2 | Mn-T | 08/09/2015 09:09:00 AM | CC2150908M | Water | AAM | 15-210 | L1672207 | L1672207-3 | mg/L | 0.153 | 7439-96-5 |  | Total Metals in Water by CRC ICPMS | EPA 200.2/6020A (mod) | 13/09/2015 11:00:00 AM |  | 21/09/2015 02:51:00 PM | 0.0003 | 0.0003 |  |  | 2015_08 | M | 2015-09-08 | 20150908
CC2 | Mo-T | 08/09/2015 09:09:00 AM | CC2150908M | Water | AAM | 15-210 | L1672207 | L1672207-3 | mg/L | 0.0015 | 7439-98-7 |  | Total Metals in Water by CRC ICPMS | EPA 200.2/6020A (mod) | 13/09/2015 11:00:00 AM |  | 21/09/2015 02:51:00 PM | 0.001 | 0.001 |  |  | 2015_08 | M | 2015-09-08 | 20150908
CC2 | Ni-T | 08/09/2015 09:09:00 AM | CC2150908M | Water | AAM | 15-210 | L1672207 | L1672207-3 | mg/L | 0.0125 | 7440-02-0 |  | Total Metals in Water by CRC ICPMS | EPA 200.2/6020A (mod) | 13/09/2015 11:00:00 AM |  | 21/09/2015 02:51:00 PM | 0.001 | 0.001 |  |  | 2015_08 | M | 2015-09-08 | 20150908
CC2 | Se-T | 08/09/2015 09:09:00 AM | CC2150908M | Water | AAM | 15-210 | L1672207 | L1672207-3 | mg/L | 0.00145 | 7782-49-2 |  | Total Metals in Water by CRC ICPMS | EPA 200.2/6020A (mod) | 13/09/2015 11:00:00 AM |  | 21/09/2015 02:51:00 PM | 5e-05 | 5e-05 |  |  | 2015_08 | M | 2015-09-08 | 20150908
CC2 | Ag-T | 08/09/2015 09:09:00 AM | CC2150908M | Water | AAM | 15-210 | L1672207 | L1672207-3 | mg/L | <0.000020 | 7440-22-4 |  | Total Metals in Water by CRC ICPMS | EPA 200.2/6020A (mod) | 13/09/2015 11:00:00 AM |  | 21/09/2015 02:51:00 PM | 2e-05 | 2e-05 |  |  | 2015_08 | M | 2015-09-08 | 20150908
CC2 | Tl-T | 08/09/2015 09:09:00 AM | CC2150908M | Water | AAM | 15-210 | L1672207 | L1672207-3 | mg/L | <0.00020 | 7440-28-0 |  | Total Metals in Water by CRC ICPMS | EPA 200.2/6020A (mod) | 13/09/2015 11:00:00 AM |  | 21/09/2015 02:51:00 PM | 0.0002 | 0.0002 |  |  | 2015_08 | M | 2015-09-08 | 20150908
CC2 | Sn-T | 08/09/2015 09:09:00 AM | CC2150908M | Water | AAM | 15-210 | L1672207 | L1672207-3 | mg/L | <0.00050 | 7440-31-5 |  | Total Metals in Water by CRC ICPMS | EPA 200.2/6020A (mod) | 13/09/2015 11:00:00 AM |  | 21/09/2015 02:51:00 PM | 0.0005 | 0.0005 |  |  | 2015_08 | M | 2015-09-08 | 20150908
CC2 | U-T | 08/09/2015 09:09:00 AM | CC2150908M | Water | AAM | 15-210 | L1672207 | L1672207-3 | mg/L | 0.00197 | 7440-61-1 |  | Total Metals in Water by CRC ICPMS | EPA 200.2/6020A (mod) | 13/09/2015 11:00:00 AM |  | 21/09/2015 02:51:00 PM | 0.0002 | 0.0002 |  |  | 2015_08 | M | 2015-09-08 | 20150908
CC2 | V-T | 08/09/2015 09:09:00 AM | CC2150908M | Water | AAM | 15-210 | L1672207 | L1672207-3 | mg/L | 0.00099 | 7440-62-2 |  | Total Metals in Water by CRC ICPMS | EPA 200.2/6020A (mod) | 13/09/2015 11:00:00 AM |  | 21/09/2015 02:51:00 PM | 0.0005 | 0.0005 |  |  | 2015_08 | M | 2015-09-08 | 20150908
CC2 | Ba-T | 08/09/2015 09:09:00 AM | CC2150908M | Water | AAM | 15-210 | L1672207 | L1672207-3 | mg/L | 0.057 | 7440-39-3 |  | Total Metals in Water by ICPOES | EPA SW-846 3005A/6010B | 13/09/2015 11:00:00 AM |  | 17/09/2015 08:14:00 PM | 0.02 | 0.02 |  |  | 2015_08 | M | 2015-09-08 | 20150908
CC2 | B-T | 08/09/2015 09:09:00 AM | CC2150908M | Water | AAM | 15-210 | L1672207 | L1672207-3 | mg/L | <0.10 | 7440-42-8 |  | Total Metals in Water by ICPOES | EPA SW-846 3005A/6010B | 13/09/2015 11:00:00 AM |  | 17/09/2015 08:14:00 PM | 0.1 | 0.1 |  |  | 2015_08 | M | 2015-09-08 | 20150908
CC2 | Ca-T | 08/09/2015 09:09:00 AM | CC2150908M | Water | AAM | 15-210 | L1672207 | L1672207-3 | mg/L | 74.4 | 7440-70-2 |  | Total Metals in Water by ICPOES | EPA SW-846 3005A/6010B | 13/09/2015 11:00:00 AM |  | 17/09/2015 08:14:00 PM | 0.1 | 0.1 |  |  | 2015_08 | M | 2015-09-08 | 20150908
CC2 | Fe-T | 08/09/2015 09:09:00 AM | CC2150908M | Water | AAM | 15-210 | L1672207 | L1672207-3 | mg/L | 0.436 | 7439-89-6 |  | Total Metals in Water by ICPOES | EPA SW-846 3005A/6010B | 13/09/2015 11:00:00 AM |  | 17/09/2015 08:14:00 PM | 0.03 | 0.03 |  |  | 2015_08 | M | 2015-09-08 | 20150908
CC2 | Mg-T | 08/09/2015 09:09:00 AM | CC2150908M | Water | AAM | 15-210 | L1672207 | L1672207-3 | mg/L | 49.7 | 7439-95-4 |  | Total Metals in Water by ICPOES | EPA SW-846 3005A/6010B | 13/09/2015 11:00:00 AM |  | 17/09/2015 08:14:00 PM | 0.1 | 0.1 |  |  | 2015_08 | M | 2015-09-08 | 20150908
CC2 | K-T | 08/09/2015 09:09:00 AM | CC2150908M | Water | AAM | 15-210 | L1672207 | L1672207-3 | mg/L | <2.0 | 7440-09-7 |  | Total Metals in Water by ICPOES | EPA SW-846 3005A/6010B | 13/09/2015 11:00:00 AM |  | 17/09/2015 08:14:00 PM | 2 | 2 |  |  | 2015_08 | M | 2015-09-08 | 20150908
CC2 | Na-T | 08/09/2015 09:09:00 AM | CC2150908M | Water | AAM | 15-210 | L1672207 | L1672207-3 | mg/L | 3.7 | 7440-23-5 |  | Total Metals in Water by ICPOES | EPA SW-846 3005A/6010B | 13/09/2015 11:00:00 AM |  | 17/09/2015 08:14:00 PM | 2 | 2 |  |  | 2015_08 | M | 2015-09-08 | 20150908
CC2 | Ti-T | 08/09/2015 09:09:00 AM | CC2150908M | Water | AAM | 15-210 | L1672207 | L1672207-3 | mg/L | <0.010 | 7440-32-6 |  | Total Metals in Water by ICPOES | EPA SW-846 3005A/6010B | 13/09/2015 11:00:00 AM |  | 17/09/2015 08:14:00 PM | 0.01 | 0.01 |  |  | 2015_08 | M | 2015-09-08 | 20150908
CC2 | Zn-T | 08/09/2015 09:09:00 AM | CC2150908M | Water | AAM | 15-210 | L1672207 | L1672207-3 | mg/L | <0.0050 | 7440-66-6 |  | Total Metals in Water by ICPOES | EPA SW-846 3005A/6010B | 13/09/2015 11:00:00 AM |  | 17/09/2015 08:14:00 PM | 0.005 | 0.005 |  |  | 2015_08 | M | 2015-09-08 | 20150908
CC3 | pH-L | 08/09/2015 08:59:00 AM | CC3150908M | Water | AAM | 15-210 | L1672207 | L1672207-4 | pH | 7.94 |  |  | pH by Meter | APHA 4500-H+ | 13/09/2015 11:00:00 AM |  | 16/09/2015 04:39:00 PM | 0.1 | 0.1 |  |  | 2015_08 | M | 2015-09-08 | 20150908
CC3 | TSS | 08/09/2015 08:59:00 AM | CC3150908M | Water | AAM | 15-210 | L1672207 | L1672207-4 | mg/L | 4.0 |  |  | Total Suspended Solids by Gravimetric | APHA 2540 D | 13/09/2015 11:00:00 AM |  | 14/09/2015 12:40:00 PM | 3 | 3 |  |  | 2015_08 | M | 2015-09-08 | 20150908
CC3 | Hard-T | 08/09/2015 08:59:00 AM | CC3150908M | Water | AAM | 15-210 | L1672207 | L1672207-4 | mg/L | 428 |  |  | Hardness | APHA 2340B | 13/09/2015 11:00:00 AM |  | 22/09/2015 04:04:00 PM | 0.5 | 0.5 |  |  | 2015_08 | M | 2015-09-08 | 20150908
CC3 | Hg-T | 08/09/2015 08:59:00 AM | CC3150908M | Water | AAM | 15-210 | L1672207 | L1672207-4 | mg/L | 0.0000058 | 7439-97-6 |  | Total Mercury in Water by CVAAS or CVAFS | EPA 1631E (mod) | 13/09/2015 11:00:00 AM |  | 17/09/2015 08:06:00 PM | 5e-06 | 5e-06 |  |  | 2015_08 | M | 2015-09-08 | 20150908
CC3 | Al-T | 08/09/2015 08:59:00 AM | CC3150908M | Water | AAM | 15-210 | L1672207 | L1672207-4 | mg/L | 0.145 | 7429-90-5 |  | Total Metals in Water by CRC ICPMS | EPA 200.2/6020A (mod) | 13/09/2015 11:00:00 AM |  | 21/09/2015 02:51:00 PM | 0.005 | 0.005 |  |  | 2015_08 | M | 2015-09-08 | 20150908
CC3 | Sb-T | 08/09/2015 08:59:00 AM | CC3150908M | Water | AAM | 15-210 | L1672207 | L1672207-4 | mg/L | 0.00051 | 7440-36-0 |  | Total Metals in Water by CRC ICPMS | EPA 200.2/6020A (mod) | 13/09/2015 11:00:00 AM |  | 21/09/2015 02:51:00 PM | 0.0005 | 0.0005 |  |  | 2015_08 | M | 2015-09-08 | 20150908
CC3 | As-T | 08/09/2015 08:59:00 AM | CC3150908M | Water | AAM | 15-210 | L1672207 | L1672207-4 | mg/L | 0.00138 | 7440-38-2 |  | Total Metals in Water by CRC ICPMS | EPA 200.2/6020A (mod) | 13/09/2015 11:00:00 AM |  | 21/09/2015 02:51:00 PM | 0.0005 | 0.0005 |  |  | 2015_08 | M | 2015-09-08 | 20150908
CC3 | Be-T | 08/09/2015 08:59:00 AM | CC3150908M | Water | AAM | 15-210 | L1672207 | L1672207-4 | mg/L | <0.0010 | 7440-41-7 |  | Total Metals in Water by CRC ICPMS | EPA 200.2/6020A (mod) | 13/09/2015 11:00:00 AM |  | 21/09/2015 02:51:00 PM | 0.001 | 0.001 |  |  | 2015_08 | M | 2015-09-08 | 20150908
CC3 | Cd-T | 08/09/2015 08:59:00 AM | CC3150908M | Water | AAM | 15-210 | L1672207 | L1672207-4 | mg/L | 0.0000488 | 7440-43-9 |  | Total Metals in Water by CRC ICPMS | EPA 200.2/6020A (mod) | 13/09/2015 11:00:00 AM |  | 21/09/2015 02:51:00 PM | 5e-06 | 5e-06 |  |  | 2015_08 | M | 2015-09-08 | 20150908
CC3 | Cr-T | 08/09/2015 08:59:00 AM | CC3150908M | Water | AAM | 15-210 | L1672207 | L1672207-4 | mg/L | 0.0012 | 7440-47-3 |  | Total Metals in Water by CRC ICPMS | EPA 200.2/6020A (mod) | 13/09/2015 11:00:00 AM |  | 21/09/2015 02:51:00 PM | 0.001 | 0.001 |  |  | 2015_08 | M | 2015-09-08 | 20150908
CC3 | Co-T | 08/09/2015 08:59:00 AM | CC3150908M | Water | AAM | 15-210 | L1672207 | L1672207-4 | mg/L | 0.00074 | 7440-48-4 |  | Total Metals in Water by CRC ICPMS | EPA 200.2/6020A (mod) | 13/09/2015 11:00:00 AM |  | 21/09/2015 02:51:00 PM | 0.0003 | 0.0003 |  |  | 2015_08 | M | 2015-09-08 | 20150908
CC3 | Cu-T | 08/09/2015 08:59:00 AM | CC3150908M | Water | AAM | 15-210 | L1672207 | L1672207-4 | mg/L | 0.0025 | 7440-50-8 |  | Total Metals in Water by CRC ICPMS | EPA 200.2/6020A (mod) | 13/09/2015 11:00:00 AM |  | 21/09/2015 02:51:00 PM | 0.001 | 0.001 |  |  | 2015_08 | M | 2015-09-08 | 20150908
CC3 | Pb-T | 08/09/2015 08:59:00 AM | CC3150908M | Water | AAM | 15-210 | L1672207 | L1672207-4 | mg/L | <0.00050 | 7439-92-1 |  | Total Metals in Water by CRC ICPMS | EPA 200.2/6020A (mod) | 13/09/2015 11:00:00 AM |  | 21/09/2015 02:51:00 PM | 0.0005 | 0.0005 |  |  | 2015_08 | M | 2015-09-08 | 20150908
CC3 | Li-T | 08/09/2015 08:59:00 AM | CC3150908M | Water | AAM | 15-210 | L1672207 | L1672207-4 | mg/L | 0.0080 | 7439-93-2 |  | Total Metals in Water by CRC ICPMS | EPA 200.2/6020A (mod) | 13/09/2015 11:00:00 AM |  | 21/09/2015 02:51:00 PM | 0.001 | 0.001 |  |  | 2015_08 | M | 2015-09-08 | 20150908
CC3 | Mn-T | 08/09/2015 08:59:00 AM | CC3150908M | Water | AAM | 15-210 | L1672207 | L1672207-4 | mg/L | 0.144 | 7439-96-5 |  | Total Metals in Water by CRC ICPMS | EPA 200.2/6020A (mod) | 13/09/2015 11:00:00 AM |  | 21/09/2015 02:51:00 PM | 0.0003 | 0.0003 |  |  | 2015_08 | M | 2015-09-08 | 20150908
CC3 | Mo-T | 08/09/2015 08:59:00 AM | CC3150908M | Water | AAM | 15-210 | L1672207 | L1672207-4 | mg/L | 0.0016 | 7439-98-7 |  | Total Metals in Water by CRC ICPMS | EPA 200.2/6020A (mod) | 13/09/2015 11:00:00 AM |  | 21/09/2015 02:51:00 PM | 0.001 | 0.001 |  |  | 2015_08 | M | 2015-09-08 | 20150908
CC3 | Ni-T | 08/09/2015 08:59:00 AM | CC3150908M | Water | AAM | 15-210 | L1672207 | L1672207-4 | mg/L | 0.0136 | 7440-02-0 |  | Total Metals in Water by CRC ICPMS | EPA 200.2/6020A (mod) | 13/09/2015 11:00:00 AM |  | 21/09/2015 02:51:00 PM | 0.001 | 0.001 |  |  | 2015_08 | M | 2015-09-08 | 20150908
CC3 | Se-T | 08/09/2015 08:59:00 AM | CC3150908M | Water | AAM | 15-210 | L1672207 | L1672207-4 | mg/L | 0.00137 | 7782-49-2 |  | Total Metals in Water by CRC ICPMS | EPA 200.2/6020A (mod) | 13/09/2015 11:00:00 AM |  | 21/09/2015 02:51:00 PM | 5e-05 | 5e-05 |  |  | 2015_08 | M | 2015-09-08 | 20150908
CC3 | Ag-T | 08/09/2015 08:59:00 AM | CC3150908M | Water | AAM | 15-210 | L1672207 | L1672207-4 | mg/L | <0.000020 | 7440-22-4 |  | Total Metals in Water by CRC ICPMS | EPA 200.2/6020A (mod) | 13/09/2015 11:00:00 AM |  | 21/09/2015 02:51:00 PM | 2e-05 | 2e-05 |  |  | 2015_08 | M | 2015-09-08 | 20150908
CC3 | Tl-T | 08/09/2015 08:59:00 AM | CC3150908M | Water | AAM | 15-210 | L1672207 | L1672207-4 | mg/L | <0.00020 | 7440-28-0 |  | Total Metals in Water by CRC ICPMS | EPA 200.2/6020A (mod) | 13/09/2015 11:00:00 AM |  | 21/09/2015 02:51:00 PM | 0.0002 | 0.0002 |  |  | 2015_08 | M | 2015-09-08 | 20150908
CC3 | Sn-T | 08/09/2015 08:59:00 AM | CC3150908M | Water | AAM | 15-210 | L1672207 | L1672207-4 | mg/L | <0.00050 | 7440-31-5 |  | Total Metals in Water by CRC ICPMS | EPA 200.2/6020A (mod) | 13/09/2015 11:00:00 AM |  | 21/09/2015 02:51:00 PM | 0.0005 | 0.0005 |  |  | 2015_08 | M | 2015-09-08 | 20150908
CC3 | U-T | 08/09/2015 08:59:00 AM | CC3150908M | Water | AAM | 15-210 | L1672207 | L1672207-4 | mg/L | 0.00238 | 7440-61-1 |  | Total Metals in Water by CRC ICPMS | EPA 200.2/6020A (mod) | 13/09/2015 11:00:00 AM |  | 21/09/2015 02:51:00 PM | 0.0002 | 0.0002 |  |  | 2015_08 | M | 2015-09-08 | 20150908
CC3 | V-T | 08/09/2015 08:59:00 AM | CC3150908M | Water | AAM | 15-210 | L1672207 | L1672207-4 | mg/L | 0.00124 | 7440-62-2 |  | Total Metals in Water by CRC ICPMS | EPA 200.2/6020A (mod) | 13/09/2015 11:00:00 AM |  | 21/09/2015 02:51:00 PM | 0.0005 | 0.0005 |  |  | 2015_08 | M | 2015-09-08 | 20150908
CC3 | Ba-T | 08/09/2015 08:59:00 AM | CC3150908M | Water | AAM | 15-210 | L1672207 | L1672207-4 | mg/L | 0.062 | 7440-39-3 |  | Total Metals in Water by ICPOES | EPA SW-846 3005A/6010B | 13/09/2015 11:00:00 AM |  | 17/09/2015 08:14:00 PM | 0.02 | 0.02 |  |  | 2015_08 | M | 2015-09-08 | 20150908
CC3 | B-T | 08/09/2015 08:59:00 AM | CC3150908M | Water | AAM | 15-210 | L1672207 | L1672207-4 | mg/L | <0.10 | 7440-42-8 |  | Total Metals in Water by ICPOES | EPA SW-846 3005A/6010B | 13/09/2015 11:00:00 AM |  | 17/09/2015 08:14:00 PM | 0.1 | 0.1 |  |  | 2015_08 | M | 2015-09-08 | 20150908
CC3 | Ca-T | 08/09/2015 08:59:00 AM | CC3150908M | Water | AAM | 15-210 | L1672207 | L1672207-4 | mg/L | 78.0 | 7440-70-2 |  | Total Metals in Water by ICPOES | EPA SW-846 3005A/6010B | 13/09/2015 11:00:00 AM |  | 17/09/2015 08:14:00 PM | 0.1 | 0.1 |  |  | 2015_08 | M | 2015-09-08 | 20150908
CC3 | Fe-T | 08/09/2015 08:59:00 AM | CC3150908M | Water | AAM | 15-210 | L1672207 | L1672207-4 | mg/L | 0.558 | 7439-89-6 |  | Total Metals in Water by ICPOES | EPA SW-846 3005A/6010B | 13/09/2015 11:00:00 AM |  | 17/09/2015 08:14:00 PM | 0.03 | 0.03 |  |  | 2015_08 | M | 2015-09-08 | 20150908
CC3 | Mg-T | 08/09/2015 08:59:00 AM | CC3150908M | Water | AAM | 15-210 | L1672207 | L1672207-4 | mg/L | 56.7 | 7439-95-4 |  | Total Metals in Water by ICPOES | EPA SW-846 3005A/6010B | 13/09/2015 11:00:00 AM |  | 17/09/2015 08:14:00 PM | 0.1 | 0.1 |  |  | 2015_08 | M | 2015-09-08 | 20150908
CC3 | K-T | 08/09/2015 08:59:00 AM | CC3150908M | Water | AAM | 15-210 | L1672207 | L1672207-4 | mg/L | <2.0 | 7440-09-7 |  | Total Metals in Water by ICPOES | EPA SW-846 3005A/6010B | 13/09/2015 11:00:00 AM |  | 17/09/2015 08:14:00 PM | 2 | 2 |  |  | 2015_08 | M | 2015-09-08 | 20150908
CC3 | Na-T | 08/09/2015 08:59:00 AM | CC3150908M | Water | AAM | 15-210 | L1672207 | L1672207-4 | mg/L | 4.4 | 7440-23-5 |  | Total Metals in Water by ICPOES | EPA SW-846 3005A/6010B | 13/09/2015 11:00:00 AM |  | 17/09/2015 08:14:00 PM | 2 | 2 |  |  | 2015_08 | M | 2015-09-08 | 20150908
CC3 | Ti-T | 08/09/2015 08:59:00 AM | CC3150908M | Water | AAM | 15-210 | L1672207 | L1672207-4 | mg/L | <0.010 | 7440-32-6 |  | Total Metals in Water by ICPOES | EPA SW-846 3005A/6010B | 13/09/2015 11:00:00 AM |  | 17/09/2015 08:14:00 PM | 0.01 | 0.01 |  |  | 2015_08 | M | 2015-09-08 | 20150908
CC3 | Zn-T | 08/09/2015 08:59:00 AM | CC3150908M | Water | AAM | 15-210 | L1672207 | L1672207-4 | mg/L | <0.0050 | 7440-66-6 |  | Total Metals in Water by ICPOES | EPA SW-846 3005A/6010B | 13/09/2015 11:00:00 AM |  | 17/09/2015 08:14:00 PM | 0.005 | 0.005 |  |  | 2015_08 | M | 2015-09-08 | 20150908
WC | pH-L | 08/09/2015 08:28:00 AM | WC150908M | Water | AAM | 15-210 | L1672207 | L1672207-5 | pH | 8.03 |  |  | pH by Meter | APHA 4500-H+ | 13/09/2015 11:00:00 AM |  | 16/09/2015 04:39:00 PM | 0.1 | 0.1 |  |  | 2015_08 | M | 2015-09-08 | 20150908
WC | TSS | 08/09/2015 08:28:00 AM | WC150908M | Water | AAM | 15-210 | L1672207 | L1672207-5 | mg/L | 9.3 |  |  | Total Suspended Solids by Gravimetric | APHA 2540 D | 13/09/2015 11:00:00 AM |  | 14/09/2015 12:40:00 PM | 3 | 3 |  |  | 2015_08 | M | 2015-09-08 | 20150908
WC | Hard-T | 08/09/2015 08:28:00 AM | WC150908M | Water | AAM | 15-210 | L1672207 | L1672207-5 | mg/L | 344 |  |  | Hardness | APHA 2340B | 13/09/2015 11:00:00 AM |  | 22/09/2015 04:19:00 PM | 0.5 | 0.5 |  |  | 2015_08 | M | 2015-09-08 | 20150908
WC | Hg-T | 08/09/2015 08:28:00 AM | WC150908M | Water | AAM | 15-210 | L1672207 | L1672207-5 | mg/L | 0.0000054 | 7439-97-6 |  | Total Mercury in Water by CVAAS or CVAFS | EPA 1631E (mod) | 13/09/2015 11:00:00 AM |  | 17/09/2015 08:06:00 PM | 5e-06 | 5e-06 |  |  | 2015_08 | M | 2015-09-08 | 20150908
WC | Al-T | 08/09/2015 08:28:00 AM | WC150908M | Water | AAM | 15-210 | L1672207 | L1672207-5 | mg/L | 0.221 | 7429-90-5 |  | Total Metals in Water by CRC ICPMS | EPA 200.2/6020A (mod) | 13/09/2015 11:00:00 AM |  | 21/09/2015 02:51:00 PM | 0.005 | 0.005 |  |  | 2015_08 | M | 2015-09-08 | 20150908
WC | Sb-T | 08/09/2015 08:28:00 AM | WC150908M | Water | AAM | 15-210 | L1672207 | L1672207-5 | mg/L | 0.00054 | 7440-36-0 |  | Total Metals in Water by CRC ICPMS | EPA 200.2/6020A (mod) | 13/09/2015 11:00:00 AM |  | 21/09/2015 02:51:00 PM | 0.0005 | 0.0005 |  |  | 2015_08 | M | 2015-09-08 | 20150908
WC | As-T | 08/09/2015 08:28:00 AM | WC150908M | Water | AAM | 15-210 | L1672207 | L1672207-5 | mg/L | 0.00108 | 7440-38-2 |  | Total Metals in Water by CRC ICPMS | EPA 200.2/6020A (mod) | 13/09/2015 11:00:00 AM |  | 21/09/2015 02:51:00 PM | 0.0005 | 0.0005 |  |  | 2015_08 | M | 2015-09-08 | 20150908
WC | Be-T | 08/09/2015 08:28:00 AM | WC150908M | Water | AAM | 15-210 | L1672207 | L1672207-5 | mg/L | <0.0010 | 7440-41-7 |  | Total Metals in Water by CRC ICPMS | EPA 200.2/6020A (mod) | 13/09/2015 11:00:00 AM |  | 21/09/2015 02:51:00 PM | 0.001 | 0.001 |  |  | 2015_08 | M | 2015-09-08 | 20150908
WC | Cd-T | 08/09/2015 08:28:00 AM | WC150908M | Water | AAM | 15-210 | L1672207 | L1672207-5 | mg/L | 0.0000247 | 7440-43-9 |  | Total Metals in Water by CRC ICPMS | EPA 200.2/6020A (mod) | 13/09/2015 11:00:00 AM |  | 21/09/2015 02:51:00 PM | 5e-06 | 5e-06 |  |  | 2015_08 | M | 2015-09-08 | 20150908
WC | Cr-T | 08/09/2015 08:28:00 AM | WC150908M | Water | AAM | 15-210 | L1672207 | L1672207-5 | mg/L | 0.0013 | 7440-47-3 |  | Total Metals in Water by CRC ICPMS | EPA 200.2/6020A (mod) | 13/09/2015 11:00:00 AM |  | 21/09/2015 02:51:00 PM | 0.001 | 0.001 |  |  | 2015_08 | M | 2015-09-08 | 20150908
WC | Co-T | 08/09/2015 08:28:00 AM | WC150908M | Water | AAM | 15-210 | L1672207 | L1672207-5 | mg/L | 0.00038 | 7440-48-4 |  | Total Metals in Water by CRC ICPMS | EPA 200.2/6020A (mod) | 13/09/2015 11:00:00 AM |  | 21/09/2015 02:51:00 PM | 0.0003 | 0.0003 |  |  | 2015_08 | M | 2015-09-08 | 20150908
WC | Cu-T | 08/09/2015 08:28:00 AM | WC150908M | Water | AAM | 15-210 | L1672207 | L1672207-5 | mg/L | 0.0024 | 7440-50-8 |  | Total Metals in Water by CRC ICPMS | EPA 200.2/6020A (mod) | 13/09/2015 11:00:00 AM |  | 21/09/2015 02:51:00 PM | 0.001 | 0.001 |  |  | 2015_08 | M | 2015-09-08 | 20150908
WC | Pb-T | 08/09/2015 08:28:00 AM | WC150908M | Water | AAM | 15-210 | L1672207 | L1672207-5 | mg/L | <0.00050 | 7439-92-1 |  | Total Metals in Water by CRC ICPMS | EPA 200.2/6020A (mod) | 13/09/2015 11:00:00 AM |  | 21/09/2015 02:51:00 PM | 0.0005 | 0.0005 |  |  | 2015_08 | M | 2015-09-08 | 20150908
WC | Li-T | 08/09/2015 08:28:00 AM | WC150908M | Water | AAM | 15-210 | L1672207 | L1672207-5 | mg/L | 0.0040 | 7439-93-2 |  | Total Metals in Water by CRC ICPMS | EPA 200.2/6020A (mod) | 13/09/2015 11:00:00 AM |  | 21/09/2015 02:51:00 PM | 0.001 | 0.001 |  |  | 2015_08 | M | 2015-09-08 | 20150908
WC | Mn-T | 08/09/2015 08:28:00 AM | WC150908M | Water | AAM | 15-210 | L1672207 | L1672207-5 | mg/L | 0.0993 | 7439-96-5 |  | Total Metals in Water by CRC ICPMS | EPA 200.2/6020A (mod) | 13/09/2015 11:00:00 AM |  | 21/09/2015 02:51:00 PM | 0.0003 | 0.0003 |  |  | 2015_08 | M | 2015-09-08 | 20150908
WC | Mo-T | 08/09/2015 08:28:00 AM | WC150908M | Water | AAM | 15-210 | L1672207 | L1672207-5 | mg/L | 0.0012 | 7439-98-7 |  | Total Metals in Water by CRC ICPMS | EPA 200.2/6020A (mod) | 13/09/2015 11:00:00 AM |  | 21/09/2015 02:51:00 PM | 0.001 | 0.001 |  |  | 2015_08 | M | 2015-09-08 | 20150908
WC | Ni-T | 08/09/2015 08:28:00 AM | WC150908M | Water | AAM | 15-210 | L1672207 | L1672207-5 | mg/L | 0.0072 | 7440-02-0 |  | Total Metals in Water by CRC ICPMS | EPA 200.2/6020A (mod) | 13/09/2015 11:00:00 AM |  | 21/09/2015 02:51:00 PM | 0.001 | 0.001 |  |  | 2015_08 | M | 2015-09-08 | 20150908
WC | Se-T | 08/09/2015 08:28:00 AM | WC150908M | Water | AAM | 15-210 | L1672207 | L1672207-5 | mg/L | 0.00109 | 7782-49-2 |  | Total Metals in Water by CRC ICPMS | EPA 200.2/6020A (mod) | 13/09/2015 11:00:00 AM |  | 21/09/2015 02:51:00 PM | 5e-05 | 5e-05 |  |  | 2015_08 | M | 2015-09-08 | 20150908
WC | Ag-T | 08/09/2015 08:28:00 AM | WC150908M | Water | AAM | 15-210 | L1672207 | L1672207-5 | mg/L | <0.000020 | 7440-22-4 |  | Total Metals in Water by CRC ICPMS | EPA 200.2/6020A (mod) | 13/09/2015 11:00:00 AM |  | 18/09/2015 03:14:00 PM | 2e-05 | 2e-05 |  |  | 2015_08 | M | 2015-09-08 | 20150908
WC | Tl-T | 08/09/2015 08:28:00 AM | WC150908M | Water | AAM | 15-210 | L1672207 | L1672207-5 | mg/L | <0.00020 | 7440-28-0 |  | Total Metals in Water by CRC ICPMS | EPA 200.2/6020A (mod) | 13/09/2015 11:00:00 AM |  | 21/09/2015 02:51:00 PM | 0.0002 | 0.0002 |  |  | 2015_08 | M | 2015-09-08 | 20150908
WC | Sn-T | 08/09/2015 08:28:00 AM | WC150908M | Water | AAM | 15-210 | L1672207 | L1672207-5 | mg/L | <0.00050 | 7440-31-5 |  | Total Metals in Water by CRC ICPMS | EPA 200.2/6020A (mod) | 13/09/2015 11:00:00 AM |  | 21/09/2015 02:51:00 PM | 0.0005 | 0.0005 |  |  | 2015_08 | M | 2015-09-08 | 20150908
WC | U-T | 08/09/2015 08:28:00 AM | WC150908M | Water | AAM | 15-210 | L1672207 | L1672207-5 | mg/L | 0.00268 | 7440-61-1 |  | Total Metals in Water by CRC ICPMS | EPA 200.2/6020A (mod) | 13/09/2015 11:00:00 AM |  | 21/09/2015 02:51:00 PM | 0.0002 | 0.0002 |  |  | 2015_08 | M | 2015-09-08 | 20150908
WC | V-T | 08/09/2015 08:28:00 AM | WC150908M | Water | AAM | 15-210 | L1672207 | L1672207-5 | mg/L | 0.00154 | 7440-62-2 |  | Total Metals in Water by CRC ICPMS | EPA 200.2/6020A (mod) | 13/09/2015 11:00:00 AM |  | 21/09/2015 02:51:00 PM | 0.0005 | 0.0005 |  |  | 2015_08 | M | 2015-09-08 | 20150908
WC | Ba-T | 08/09/2015 08:28:00 AM | WC150908M | Water | AAM | 15-210 | L1672207 | L1672207-5 | mg/L | 0.059 | 7440-39-3 |  | Total Metals in Water by ICPOES | EPA SW-846 3005A/6010B | 13/09/2015 11:00:00 AM |  | 17/09/2015 08:14:00 PM | 0.02 | 0.02 |  |  | 2015_08 | M | 2015-09-08 | 20150908
WC | B-T | 08/09/2015 08:28:00 AM | WC150908M | Water | AAM | 15-210 | L1672207 | L1672207-5 | mg/L | <0.10 | 7440-42-8 |  | Total Metals in Water by ICPOES | EPA SW-846 3005A/6010B | 13/09/2015 11:00:00 AM |  | 17/09/2015 08:14:00 PM | 0.1 | 0.1 |  |  | 2015_08 | M | 2015-09-08 | 20150908
WC | Ca-T | 08/09/2015 08:28:00 AM | WC150908M | Water | AAM | 15-210 | L1672207 | L1672207-5 | mg/L | 62.1 | 7440-70-2 |  | Total Metals in Water by ICPOES | EPA SW-846 3005A/6010B | 13/09/2015 11:00:00 AM |  | 17/09/2015 08:14:00 PM | 0.1 | 0.1 |  |  | 2015_08 | M | 2015-09-08 | 20150908
WC | Fe-T | 08/09/2015 08:28:00 AM | WC150908M | Water | AAM | 15-210 | L1672207 | L1672207-5 | mg/L | 0.590 | 7439-89-6 |  | Total Metals in Water by ICPOES | EPA SW-846 3005A/6010B | 13/09/2015 11:00:00 AM |  | 17/09/2015 08:14:00 PM | 0.03 | 0.03 |  |  | 2015_08 | M | 2015-09-08 | 20150908
WC | Mg-T | 08/09/2015 08:28:00 AM | WC150908M | Water | AAM | 15-210 | L1672207 | L1672207-5 | mg/L | 45.9 | 7439-95-4 |  | Total Metals in Water by ICPOES | EPA SW-846 3005A/6010B | 13/09/2015 11:00:00 AM |  | 17/09/2015 08:14:00 PM | 0.1 | 0.1 |  |  | 2015_08 | M | 2015-09-08 | 20150908
WC | K-T | 08/09/2015 08:28:00 AM | WC150908M | Water | AAM | 15-210 | L1672207 | L1672207-5 | mg/L | <2.0 | 7440-09-7 |  | Total Metals in Water by ICPOES | EPA SW-846 3005A/6010B | 13/09/2015 11:00:00 AM |  | 17/09/2015 08:14:00 PM | 2 | 2 |  |  | 2015_08 | M | 2015-09-08 | 20150908
WC | Na-T | 08/09/2015 08:28:00 AM | WC150908M | Water | AAM | 15-210 | L1672207 | L1672207-5 | mg/L | 4.1 | 7440-23-5 |  | Total Metals in Water by ICPOES | EPA SW-846 3005A/6010B | 13/09/2015 11:00:00 AM |  | 17/09/2015 08:14:00 PM | 2 | 2 |  |  | 2015_08 | M | 2015-09-08 | 20150908
WC | Ti-T | 08/09/2015 08:28:00 AM | WC150908M | Water | AAM | 15-210 | L1672207 | L1672207-5 | mg/L | 0.010 | 7440-32-6 |  | Total Metals in Water by ICPOES | EPA SW-846 3005A/6010B | 13/09/2015 11:00:00 AM |  | 17/09/2015 08:14:00 PM | 0.01 | 0.01 |  |  | 2015_08 | M | 2015-09-08 | 20150908
WC | Zn-T | 08/09/2015 08:28:00 AM | WC150908M | Water | AAM | 15-210 | L1672207 | L1672207-5 | mg/L | <0.0050 | 7440-66-6 |  | Total Metals in Water by ICPOES | EPA SW-846 3005A/6010B | 13/09/2015 11:00:00 AM |  | 17/09/2015 08:14:00 PM | 0.005 | 0.005 |  |  | 2015_08 | M | 2015-09-08 | 20150908
Formulas:
Date/Time Separate = INT([Sample_Date])