## L1678817
Sample_ID | Parameter | Sample_Date | Sample_Number | Category | Sampler | Job | ALS_Workorder | Lab_Sample_ID | UNITS | Result | CAS Number | Hold_Exceed | Method_Description | Method_Code | Time Received | Prep Time | Analysis Time | MDL | RDL | Quality_Code | Filter | Sample Session | Sample Class | Date/Time Separate | Sampling Date_text
HLB | pH-L | 22/09/2015 11:30:00 AM | HLB150922M | Water | AAM | 15-210 | L1678817 | L1678817-1 | pH | 7.81 |  |  | pH by Meter (Automated) | APHA 4500-H pH Value | 25/09/2015 09:30:00 AM |  | 02/10/2015 11:39:00 AM | 0.1 | 0.1 |  |  | 2015_08 | M | 2015-09-22 | 20150922
HLB | TSS | 22/09/2015 11:30:00 AM | HLB150922M | Water | AAM | 15-210 | L1678817 | L1678817-1 | mg/L | <3.0 |  |  | Total Suspended Solids by Gravimetric | APHA 2540 D | 25/09/2015 09:30:00 AM |  | 25/09/2015 09:33:00 AM | 3 | 3 |  |  | 2015_08 | M | 2015-09-22 | 20150922
HLB | Hard-T | 22/09/2015 11:30:00 AM | HLB150922M | Water | AAM | 15-210 | L1678817 | L1678817-1 | mg/L | 288 |  |  | Hardness | APHA 2340B | 25/09/2015 09:30:00 AM |  | 03/10/2015 04:19:00 PM | 0.5 | 0.5 |  |  | 2015_08 | M | 2015-09-22 | 20150922
HLB | Hg-T | 22/09/2015 11:30:00 AM | HLB150922M | Water | AAM | 15-210 | L1678817 | L1678817-1 | mg/L | 0.0000056 | 7439-97-6 |  | Total Mercury in Water by CVAAS or CVAFS | EPA 1631E (mod) | 25/09/2015 09:30:00 AM |  | 29/09/2015 02:16:00 PM | 5e-06 | 5e-06 |  |  | 2015_08 | M | 2015-09-22 | 20150922
HLB | Al-T | 22/09/2015 11:30:00 AM | HLB150922M | Water | AAM | 15-210 | L1678817 | L1678817-1 | mg/L | 0.0518 | 7429-90-5 |  | Total Metals in Water by CRC ICPMS | EPA 200.2/6020A (mod) | 25/09/2015 09:30:00 AM |  | 02/10/2015 03:06:00 PM | 0.005 | 0.005 |  |  | 2015_08 | M | 2015-09-22 | 20150922
HLB | Sb-T | 22/09/2015 11:30:00 AM | HLB150922M | Water | AAM | 15-210 | L1678817 | L1678817-1 | mg/L | <0.00050 | 7440-36-0 |  | Total Metals in Water by CRC ICPMS | EPA 200.2/6020A (mod) | 25/09/2015 09:30:00 AM |  | 02/10/2015 03:06:00 PM | 0.0005 | 0.0005 |  |  | 2015_08 | M | 2015-09-22 | 20150922
HLB | As-T | 22/09/2015 11:30:00 AM | HLB150922M | Water | AAM | 15-210 | L1678817 | L1678817-1 | mg/L | 0.00080 | 7440-38-2 |  | Total Metals in Water by CRC ICPMS | EPA 200.2/6020A (mod) | 25/09/2015 09:30:00 AM |  | 02/10/2015 03:06:00 PM | 0.0005 | 0.0005 |  |  | 2015_08 | M | 2015-09-22 | 20150922
HLB | Be-T | 22/09/2015 11:30:00 AM | HLB150922M | Water | AAM | 15-210 | L1678817 | L1678817-1 | mg/L | <0.0010 | 7440-41-7 |  | Total Metals in Water by CRC ICPMS | EPA 200.2/6020A (mod) | 25/09/2015 09:30:00 AM |  | 02/10/2015 03:06:00 PM | 0.001 | 0.001 |  |  | 2015_08 | M | 2015-09-22 | 20150922
HLB | Cd-T | 22/09/2015 11:30:00 AM | HLB150922M | Water | AAM | 15-210 | L1678817 | L1678817-1 | mg/L | 0.0000391 | 7440-43-9 |  | Total Metals in Water by CRC ICPMS | EPA 200.2/6020A (mod) | 25/09/2015 09:30:00 AM |  | 02/10/2015 03:06:00 PM | 5e-06 | 5e-06 |  |  | 2015_08 | M | 2015-09-22 | 20150922
HLB | Cr-T | 22/09/2015 11:30:00 AM | HLB150922M | Water | AAM | 15-210 | L1678817 | L1678817-1 | mg/L | <0.0010 | 7440-47-3 |  | Total Metals in Water by CRC ICPMS | EPA 200.2/6020A (mod) | 25/09/2015 09:30:00 AM |  | 02/10/2015 03:06:00 PM | 0.001 | 0.001 |  |  | 2015_08 | M | 2015-09-22 | 20150922
HLB | Co-T | 22/09/2015 11:30:00 AM | HLB150922M | Water | AAM | 15-210 | L1678817 | L1678817-1 | mg/L | 0.00045 | 7440-48-4 |  | Total Metals in Water by CRC ICPMS | EPA 200.2/6020A (mod) | 25/09/2015 09:30:00 AM |  | 02/10/2015 03:06:00 PM | 0.0003 | 0.0003 |  |  | 2015_08 | M | 2015-09-22 | 20150922
HLB | Cu-T | 22/09/2015 11:30:00 AM | HLB150922M | Water | AAM | 15-210 | L1678817 | L1678817-1 | mg/L | 0.0028 | 7440-50-8 |  | Total Metals in Water by CRC ICPMS | EPA 200.2/6020A (mod) | 25/09/2015 09:30:00 AM |  | 02/10/2015 03:06:00 PM | 0.001 | 0.001 |  |  | 2015_08 | M | 2015-09-22 | 20150922
HLB | Pb-T | 22/09/2015 11:30:00 AM | HLB150922M | Water | AAM | 15-210 | L1678817 | L1678817-1 | mg/L | <0.00050 | 7439-92-1 |  | Total Metals in Water by CRC ICPMS | EPA 200.2/6020A (mod) | 25/09/2015 09:30:00 AM |  | 02/10/2015 03:06:00 PM | 0.0005 | 0.0005 |  |  | 2015_08 | M | 2015-09-22 | 20150922
HLB | Li-T | 22/09/2015 11:30:00 AM | HLB150922M | Water | AAM | 15-210 | L1678817 | L1678817-1 | mg/L | 0.0034 | 7439-93-2 |  | Total Metals in Water by CRC ICPMS | EPA 200.2/6020A (mod) | 25/09/2015 09:30:00 AM |  | 02/10/2015 03:06:00 PM | 0.001 | 0.001 |  |  | 2015_08 | M | 2015-09-22 | 20150922
HLB | Mn-T | 22/09/2015 11:30:00 AM | HLB150922M | Water | AAM | 15-210 | L1678817 | L1678817-1 | mg/L | 0.249 | 7439-96-5 |  | Total Metals in Water by CRC ICPMS | EPA 200.2/6020A (mod) | 25/09/2015 09:30:00 AM |  | 02/10/2015 03:06:00 PM | 0.0003 | 0.0003 |  |  | 2015_08 | M | 2015-09-22 | 20150922
HLB | Mo-T | 22/09/2015 11:30:00 AM | HLB150922M | Water | AAM | 15-210 | L1678817 | L1678817-1 | mg/L | 0.0013 | 7439-98-7 |  | Total Metals in Water by CRC ICPMS | EPA 200.2/6020A (mod) | 25/09/2015 09:30:00 AM |  | 02/10/2015 03:06:00 PM | 0.001 | 0.001 |  |  | 2015_08 | M | 2015-09-22 | 20150922
HLB | Ni-T | 22/09/2015 11:30:00 AM | HLB150922M | Water | AAM | 15-210 | L1678817 | L1678817-1 | mg/L | 0.0048 | 7440-02-0 |  | Total Metals in Water by CRC ICPMS | EPA 200.2/6020A (mod) | 25/09/2015 09:30:00 AM |  | 02/10/2015 03:06:00 PM | 0.001 | 0.001 |  |  | 2015_08 | M | 2015-09-22 | 20150922
HLB | Se-T | 22/09/2015 11:30:00 AM | HLB150922M | Water | AAM | 15-210 | L1678817 | L1678817-1 | mg/L | 0.00162 | 7782-49-2 |  | Total Metals in Water by CRC ICPMS | EPA 200.2/6020A (mod) | 25/09/2015 09:30:00 AM |  | 02/10/2015 03:06:00 PM | 5e-05 | 5e-05 |  |  | 2015_08 | M | 2015-09-22 | 20150922
HLB | Ag-T | 22/09/2015 11:30:00 AM | HLB150922M | Water | AAM | 15-210 | L1678817 | L1678817-1 | mg/L | <0.000020 | 7440-22-4 |  | Total Metals in Water by CRC ICPMS | EPA 200.2/6020A (mod) | 25/09/2015 09:30:00 AM |  | 02/10/2015 03:06:00 PM | 2e-05 | 2e-05 |  |  | 2015_08 | M | 2015-09-22 | 20150922
HLB | Tl-T | 22/09/2015 11:30:00 AM | HLB150922M | Water | AAM | 15-210 | L1678817 | L1678817-1 | mg/L | <0.00020 | 7440-28-0 |  | Total Metals in Water by CRC ICPMS | EPA 200.2/6020A (mod) | 25/09/2015 09:30:00 AM |  | 02/10/2015 03:06:00 PM | 0.0002 | 0.0002 |  |  | 2015_08 | M | 2015-09-22 | 20150922
HLB | Sn-T | 22/09/2015 11:30:00 AM | HLB150922M | Water | AAM | 15-210 | L1678817 | L1678817-1 | mg/L | <0.00050 | 7440-31-5 |  | Total Metals in Water by CRC ICPMS | EPA 200.2/6020A (mod) | 25/09/2015 09:30:00 AM |  | 02/10/2015 03:06:00 PM | 0.0005 | 0.0005 |  |  | 2015_08 | M | 2015-09-22 | 20150922
HLB | U-T | 22/09/2015 11:30:00 AM | HLB150922M | Water | AAM | 15-210 | L1678817 | L1678817-1 | mg/L | 0.00203 | 7440-61-1 |  | Total Metals in Water by CRC ICPMS | EPA 200.2/6020A (mod) | 25/09/2015 09:30:00 AM |  | 02/10/2015 03:06:00 PM | 0.0002 | 0.0002 |  |  | 2015_08 | M | 2015-09-22 | 20150922
HLB | V-T | 22/09/2015 11:30:00 AM | HLB150922M | Water | AAM | 15-210 | L1678817 | L1678817-1 | mg/L | 0.00075 | 7440-62-2 |  | Total Metals in Water by CRC ICPMS | EPA 200.2/6020A (mod) | 25/09/2015 09:30:00 AM |  | 02/10/2015 03:06:00 PM | 0.0005 | 0.0005 |  |  | 2015_08 | M | 2015-09-22 | 20150922
HLB | Ba-T | 22/09/2015 11:30:00 AM | HLB150922M | Water | AAM | 15-210 | L1678817 | L1678817-1 | mg/L | 0.057 | 7440-39-3 |  | Total Metals in Water by ICPOES | EPA SW-846 3005A/6010B | 25/09/2015 09:30:00 AM |  | 29/09/2015 01:44:00 PM | 0.02 | 0.02 |  |  | 2015_08 | M | 2015-09-22 | 20150922
HLB | B-T | 22/09/2015 11:30:00 AM | HLB150922M | Water | AAM | 15-210 | L1678817 | L1678817-1 | mg/L | <0.10 | 7440-42-8 |  | Total Metals in Water by ICPOES | EPA SW-846 3005A/6010B | 25/09/2015 09:30:00 AM |  | 29/09/2015 01:44:00 PM | 0.1 | 0.1 |  |  | 2015_08 | M | 2015-09-22 | 20150922
HLB | Ca-T | 22/09/2015 11:30:00 AM | HLB150922M | Water | AAM | 15-210 | L1678817 | L1678817-1 | mg/L | 64.6 | 7440-70-2 |  | Total Metals in Water by ICPOES | EPA SW-846 3005A/6010B | 25/09/2015 09:30:00 AM |  | 29/09/2015 01:44:00 PM | 0.1 | 0.1 |  |  | 2015_08 | M | 2015-09-22 | 20150922
HLB | Fe-T | 22/09/2015 11:30:00 AM | HLB150922M | Water | AAM | 15-210 | L1678817 | L1678817-1 | mg/L | 0.279 | 7439-89-6 |  | Total Metals in Water by ICPOES | EPA SW-846 3005A/6010B | 25/09/2015 09:30:00 AM |  | 29/09/2015 01:44:00 PM | 0.03 | 0.03 |  |  | 2015_08 | M | 2015-09-22 | 20150922
HLB | Mg-T | 22/09/2015 11:30:00 AM | HLB150922M | Water | AAM | 15-210 | L1678817 | L1678817-1 | mg/L | 30.6 | 7439-95-4 |  | Total Metals in Water by ICPOES | EPA SW-846 3005A/6010B | 25/09/2015 09:30:00 AM |  | 29/09/2015 01:44:00 PM | 0.1 | 0.1 |  |  | 2015_08 | M | 2015-09-22 | 20150922
HLB | K-T | 22/09/2015 11:30:00 AM | HLB150922M | Water | AAM | 15-210 | L1678817 | L1678817-1 | mg/L | <2.0 | 7440-09-7 |  | Total Metals in Water by ICPOES | EPA SW-846 3005A/6010B | 25/09/2015 09:30:00 AM |  | 29/09/2015 01:44:00 PM | 2 | 2 |  |  | 2015_08 | M | 2015-09-22 | 20150922
HLB | Na-T | 22/09/2015 11:30:00 AM | HLB150922M | Water | AAM | 15-210 | L1678817 | L1678817-1 | mg/L | 2.9 | 7440-23-5 |  | Total Metals in Water by ICPOES | EPA SW-846 3005A/6010B | 25/09/2015 09:30:00 AM |  | 29/09/2015 01:44:00 PM | 2 | 2 |  |  | 2015_08 | M | 2015-09-22 | 20150922
HLB | Ti-T | 22/09/2015 11:30:00 AM | HLB150922M | Water | AAM | 15-210 | L1678817 | L1678817-1 | mg/L | <0.010 | 7440-32-6 |  | Total Metals in Water by ICPOES | EPA SW-846 3005A/6010B | 25/09/2015 09:30:00 AM |  | 29/09/2015 01:44:00 PM | 0.01 | 0.01 |  |  | 2015_08 | M | 2015-09-22 | 20150922
HLB | Zn-T | 22/09/2015 11:30:00 AM | HLB150922M | Water | AAM | 15-210 | L1678817 | L1678817-1 | mg/L | <0.0050 | 7440-66-6 |  | Total Metals in Water by ICPOES | EPA SW-846 3005A/6010B | 25/09/2015 09:30:00 AM |  | 29/09/2015 01:44:00 PM | 0.005 | 0.005 |  |  | 2015_08 | M | 2015-09-22 | 20150922
CC1 | pH-L | 22/09/2015 11:04:00 AM | CC1150922M | Water | AAM | 15-210 | L1678817 | L1678817-2 | pH | 8.11 |  |  | pH by Meter (Automated) | APHA 4500-H pH Value | 25/09/2015 09:30:00 AM |  | 02/10/2015 11:39:00 AM | 0.1 | 0.1 |  |  | 2015_08 | M | 2015-09-22 | 20150922
CC1 | TSS | 22/09/2015 11:04:00 AM | CC1150922M | Water | AAM | 15-210 | L1678817 | L1678817-2 | mg/L | <3.0 |  |  | Total Suspended Solids by Gravimetric | APHA 2540 D | 25/09/2015 09:30:00 AM |  | 25/09/2015 09:33:00 AM | 3 | 3 |  |  | 2015_08 | M | 2015-09-22 | 20150922
CC1 | Hard-T | 22/09/2015 11:04:00 AM | CC1150922M | Water | AAM | 15-210 | L1678817 | L1678817-2 | mg/L | 295 |  |  | Hardness | APHA 2340B | 25/09/2015 09:30:00 AM |  | 03/10/2015 04:14:00 PM | 0.5 | 0.5 |  |  | 2015_08 | M | 2015-09-22 | 20150922
CC1 | Hg-T | 22/09/2015 11:04:00 AM | CC1150922M | Water | AAM | 15-210 | L1678817 | L1678817-2 | mg/L | <0.0000050 | 7439-97-6 |  | Total Mercury in Water by CVAAS or CVAFS | EPA 1631E (mod) | 25/09/2015 09:30:00 AM |  | 29/09/2015 02:16:00 PM | 5e-06 | 5e-06 |  |  | 2015_08 | M | 2015-09-22 | 20150922
CC1 | Al-T | 22/09/2015 11:04:00 AM | CC1150922M | Water | AAM | 15-210 | L1678817 | L1678817-2 | mg/L | 0.0490 | 7429-90-5 |  | Total Metals in Water by CRC ICPMS | EPA 200.2/6020A (mod) | 25/09/2015 09:30:00 AM |  | 02/10/2015 03:06:00 PM | 0.005 | 0.005 |  |  | 2015_08 | M | 2015-09-22 | 20150922
CC1 | Sb-T | 22/09/2015 11:04:00 AM | CC1150922M | Water | AAM | 15-210 | L1678817 | L1678817-2 | mg/L | <0.00050 | 7440-36-0 |  | Total Metals in Water by CRC ICPMS | EPA 200.2/6020A (mod) | 25/09/2015 09:30:00 AM |  | 02/10/2015 03:06:00 PM | 0.0005 | 0.0005 |  |  | 2015_08 | M | 2015-09-22 | 20150922
CC1 | As-T | 22/09/2015 11:04:00 AM | CC1150922M | Water | AAM | 15-210 | L1678817 | L1678817-2 | mg/L | 0.00079 | 7440-38-2 |  | Total Metals in Water by CRC ICPMS | EPA 200.2/6020A (mod) | 25/09/2015 09:30:00 AM |  | 02/10/2015 03:06:00 PM | 0.0005 | 0.0005 |  |  | 2015_08 | M | 2015-09-22 | 20150922
CC1 | Be-T | 22/09/2015 11:04:00 AM | CC1150922M | Water | AAM | 15-210 | L1678817 | L1678817-2 | mg/L | <0.0010 | 7440-41-7 |  | Total Metals in Water by CRC ICPMS | EPA 200.2/6020A (mod) | 25/09/2015 09:30:00 AM |  | 02/10/2015 03:06:00 PM | 0.001 | 0.001 |  |  | 2015_08 | M | 2015-09-22 | 20150922
CC1 | Cd-T | 22/09/2015 11:04:00 AM | CC1150922M | Water | AAM | 15-210 | L1678817 | L1678817-2 | mg/L | 0.0000419 | 7440-43-9 |  | Total Metals in Water by CRC ICPMS | EPA 200.2/6020A (mod) | 25/09/2015 09:30:00 AM |  | 02/10/2015 03:06:00 PM | 5e-06 | 5e-06 |  |  | 2015_08 | M | 2015-09-22 | 20150922
CC1 | Cr-T | 22/09/2015 11:04:00 AM | CC1150922M | Water | AAM | 15-210 | L1678817 | L1678817-2 | mg/L | <0.0010 | 7440-47-3 |  | Total Metals in Water by CRC ICPMS | EPA 200.2/6020A (mod) | 25/09/2015 09:30:00 AM |  | 02/10/2015 03:06:00 PM | 0.001 | 0.001 |  |  | 2015_08 | M | 2015-09-22 | 20150922
CC1 | Co-T | 22/09/2015 11:04:00 AM | CC1150922M | Water | AAM | 15-210 | L1678817 | L1678817-2 | mg/L | 0.00037 | 7440-48-4 |  | Total Metals in Water by CRC ICPMS | EPA 200.2/6020A (mod) | 25/09/2015 09:30:00 AM |  | 02/10/2015 03:06:00 PM | 0.0003 | 0.0003 |  |  | 2015_08 | M | 2015-09-22 | 20150922
CC1 | Cu-T | 22/09/2015 11:04:00 AM | CC1150922M | Water | AAM | 15-210 | L1678817 | L1678817-2 | mg/L | 0.0027 | 7440-50-8 |  | Total Metals in Water by CRC ICPMS | EPA 200.2/6020A (mod) | 25/09/2015 09:30:00 AM |  | 02/10/2015 03:06:00 PM | 0.001 | 0.001 |  |  | 2015_08 | M | 2015-09-22 | 20150922
CC1 | Pb-T | 22/09/2015 11:04:00 AM | CC1150922M | Water | AAM | 15-210 | L1678817 | L1678817-2 | mg/L | <0.00050 | 7439-92-1 |  | Total Metals in Water by CRC ICPMS | EPA 200.2/6020A (mod) | 25/09/2015 09:30:00 AM |  | 02/10/2015 03:06:00 PM | 0.0005 | 0.0005 |  |  | 2015_08 | M | 2015-09-22 | 20150922
CC1 | Li-T | 22/09/2015 11:04:00 AM | CC1150922M | Water | AAM | 15-210 | L1678817 | L1678817-2 | mg/L | 0.0035 | 7439-93-2 |  | Total Metals in Water by CRC ICPMS | EPA 200.2/6020A (mod) | 25/09/2015 09:30:00 AM |  | 02/10/2015 03:06:00 PM | 0.001 | 0.001 |  |  | 2015_08 | M | 2015-09-22 | 20150922
CC1 | Mn-T | 22/09/2015 11:04:00 AM | CC1150922M | Water | AAM | 15-210 | L1678817 | L1678817-2 | mg/L | 0.181 | 7439-96-5 |  | Total Metals in Water by CRC ICPMS | EPA 200.2/6020A (mod) | 25/09/2015 09:30:00 AM |  | 02/10/2015 03:06:00 PM | 0.0003 | 0.0003 |  |  | 2015_08 | M | 2015-09-22 | 20150922
CC1 | Mo-T | 22/09/2015 11:04:00 AM | CC1150922M | Water | AAM | 15-210 | L1678817 | L1678817-2 | mg/L | 0.0013 | 7439-98-7 |  | Total Metals in Water by CRC ICPMS | EPA 200.2/6020A (mod) | 25/09/2015 09:30:00 AM |  | 02/10/2015 03:06:00 PM | 0.001 | 0.001 |  |  | 2015_08 | M | 2015-09-22 | 20150922
CC1 | Ni-T | 22/09/2015 11:04:00 AM | CC1150922M | Water | AAM | 15-210 | L1678817 | L1678817-2 | mg/L | 0.0051 | 7440-02-0 |  | Total Metals in Water by CRC ICPMS | EPA 200.2/6020A (mod) | 25/09/2015 09:30:00 AM |  | 02/10/2015 03:06:00 PM | 0.001 | 0.001 |  |  | 2015_08 | M | 2015-09-22 | 20150922
CC1 | Se-T | 22/09/2015 11:04:00 AM | CC1150922M | Water | AAM | 15-210 | L1678817 | L1678817-2 | mg/L | 0.00163 | 7782-49-2 |  | Total Metals in Water by CRC ICPMS | EPA 200.2/6020A (mod) | 25/09/2015 09:30:00 AM |  | 02/10/2015 03:06:00 PM | 5e-05 | 5e-05 |  |  | 2015_08 | M | 2015-09-22 | 20150922
CC1 | Ag-T | 22/09/2015 11:04:00 AM | CC1150922M | Water | AAM | 15-210 | L1678817 | L1678817-2 | mg/L | <0.000020 | 7440-22-4 |  | Total Metals in Water by CRC ICPMS | EPA 200.2/6020A (mod) | 25/09/2015 09:30:00 AM |  | 02/10/2015 03:06:00 PM | 2e-05 | 2e-05 |  |  | 2015_08 | M | 2015-09-22 | 20150922
CC1 | Tl-T | 22/09/2015 11:04:00 AM | CC1150922M | Water | AAM | 15-210 | L1678817 | L1678817-2 | mg/L | <0.00020 | 7440-28-0 |  | Total Metals in Water by CRC ICPMS | EPA 200.2/6020A (mod) | 25/09/2015 09:30:00 AM |  | 02/10/2015 03:06:00 PM | 0.0002 | 0.0002 |  |  | 2015_08 | M | 2015-09-22 | 20150922
CC1 | Sn-T | 22/09/2015 11:04:00 AM | CC1150922M | Water | AAM | 15-210 | L1678817 | L1678817-2 | mg/L | <0.00050 | 7440-31-5 |  | Total Metals in Water by CRC ICPMS | EPA 200.2/6020A (mod) | 25/09/2015 09:30:00 AM |  | 02/10/2015 03:06:00 PM | 0.0005 | 0.0005 |  |  | 2015_08 | M | 2015-09-22 | 20150922
CC1 | U-T | 22/09/2015 11:04:00 AM | CC1150922M | Water | AAM | 15-210 | L1678817 | L1678817-2 | mg/L | 0.00209 | 7440-61-1 |  | Total Metals in Water by CRC ICPMS | EPA 200.2/6020A (mod) | 25/09/2015 09:30:00 AM |  | 02/10/2015 03:06:00 PM | 0.0002 | 0.0002 |  |  | 2015_08 | M | 2015-09-22 | 20150922
CC1 | V-T | 22/09/2015 11:04:00 AM | CC1150922M | Water | AAM | 15-210 | L1678817 | L1678817-2 | mg/L | 0.00069 | 7440-62-2 |  | Total Metals in Water by CRC ICPMS | EPA 200.2/6020A (mod) | 25/09/2015 09:30:00 AM |  | 02/10/2015 03:06:00 PM | 0.0005 | 0.0005 |  |  | 2015_08 | M | 2015-09-22 | 20150922
CC1 | Ba-T | 22/09/2015 11:04:00 AM | CC1150922M | Water | AAM | 15-210 | L1678817 | L1678817-2 | mg/L | 0.058 | 7440-39-3 |  | Total Metals in Water by ICPOES | EPA SW-846 3005A/6010B | 25/09/2015 09:30:00 AM |  | 29/09/2015 01:44:00 PM | 0.02 | 0.02 |  |  | 2015_08 | M | 2015-09-22 | 20150922
CC1 | B-T | 22/09/2015 11:04:00 AM | CC1150922M | Water | AAM | 15-210 | L1678817 | L1678817-2 | mg/L | <0.10 | 7440-42-8 |  | Total Metals in Water by ICPOES | EPA SW-846 3005A/6010B | 25/09/2015 09:30:00 AM |  | 29/09/2015 01:44:00 PM | 0.1 | 0.1 |  |  | 2015_08 | M | 2015-09-22 | 20150922
CC1 | Ca-T | 22/09/2015 11:04:00 AM | CC1150922M | Water | AAM | 15-210 | L1678817 | L1678817-2 | mg/L | 65.8 | 7440-70-2 |  | Total Metals in Water by ICPOES | EPA SW-846 3005A/6010B | 25/09/2015 09:30:00 AM |  | 29/09/2015 01:44:00 PM | 0.1 | 0.1 |  |  | 2015_08 | M | 2015-09-22 | 20150922
CC1 | Fe-T | 22/09/2015 11:04:00 AM | CC1150922M | Water | AAM | 15-210 | L1678817 | L1678817-2 | mg/L | 0.273 | 7439-89-6 |  | Total Metals in Water by ICPOES | EPA SW-846 3005A/6010B | 25/09/2015 09:30:00 AM |  | 29/09/2015 01:44:00 PM | 0.03 | 0.03 |  |  | 2015_08 | M | 2015-09-22 | 20150922
CC1 | Mg-T | 22/09/2015 11:04:00 AM | CC1150922M | Water | AAM | 15-210 | L1678817 | L1678817-2 | mg/L | 31.7 | 7439-95-4 |  | Total Metals in Water by ICPOES | EPA SW-846 3005A/6010B | 25/09/2015 09:30:00 AM |  | 29/09/2015 01:44:00 PM | 0.1 | 0.1 |  |  | 2015_08 | M | 2015-09-22 | 20150922
CC1 | K-T | 22/09/2015 11:04:00 AM | CC1150922M | Water | AAM | 15-210 | L1678817 | L1678817-2 | mg/L | <2.0 | 7440-09-7 |  | Total Metals in Water by ICPOES | EPA SW-846 3005A/6010B | 25/09/2015 09:30:00 AM |  | 29/09/2015 01:44:00 PM | 2 | 2 |  |  | 2015_08 | M | 2015-09-22 | 20150922
CC1 | Na-T | 22/09/2015 11:04:00 AM | CC1150922M | Water | AAM | 15-210 | L1678817 | L1678817-2 | mg/L | 3.0 | 7440-23-5 |  | Total Metals in Water by ICPOES | EPA SW-846 3005A/6010B | 25/09/2015 09:30:00 AM |  | 29/09/2015 01:44:00 PM | 2 | 2 |  |  | 2015_08 | M | 2015-09-22 | 20150922
CC1 | Ti-T | 22/09/2015 11:04:00 AM | CC1150922M | Water | AAM | 15-210 | L1678817 | L1678817-2 | mg/L | <0.010 | 7440-32-6 |  | Total Metals in Water by ICPOES | EPA SW-846 3005A/6010B | 25/09/2015 09:30:00 AM |  | 29/09/2015 01:44:00 PM | 0.01 | 0.01 |  |  | 2015_08 | M | 2015-09-22 | 20150922
CC1 | Zn-T | 22/09/2015 11:04:00 AM | CC1150922M | Water | AAM | 15-210 | L1678817 | L1678817-2 | mg/L | <0.0050 | 7440-66-6 |  | Total Metals in Water by ICPOES | EPA SW-846 3005A/6010B | 25/09/2015 09:30:00 AM |  | 29/09/2015 01:44:00 PM | 0.005 | 0.005 |  |  | 2015_08 | M | 2015-09-22 | 20150922
CC2 | pH-L | 22/09/2015 10:30:00 AM | CC2150922M | Water | AAM | 15-210 | L1678817 | L1678817-3 | pH | 7.99 |  |  | pH by Meter (Automated) | APHA 4500-H pH Value | 25/09/2015 09:30:00 AM |  | 02/10/2015 11:39:00 AM | 0.1 | 0.1 |  |  | 2015_08 | M | 2015-09-22 | 20150922
CC2 | TSS | 22/09/2015 10:30:00 AM | CC2150922M | Water | AAM | 15-210 | L1678817 | L1678817-3 | mg/L | <3.0 |  |  | Total Suspended Solids by Gravimetric | APHA 2540 D | 25/09/2015 09:30:00 AM |  | 25/09/2015 09:33:00 AM | 3 | 3 |  |  | 2015_08 | M | 2015-09-22 | 20150922
CC2 | Hard-T | 22/09/2015 10:30:00 AM | CC2150922M | Water | AAM | 15-210 | L1678817 | L1678817-3 | mg/L | 454 |  |  | Hardness | APHA 2340B | 25/09/2015 09:30:00 AM |  | 03/10/2015 04:19:00 PM | 0.5 | 0.5 |  |  | 2015_08 | M | 2015-09-22 | 20150922
CC2 | Hg-T | 22/09/2015 10:30:00 AM | CC2150922M | Water | AAM | 15-210 | L1678817 | L1678817-3 | mg/L | <0.0000050 | 7439-97-6 |  | Total Mercury in Water by CVAAS or CVAFS | EPA 1631E (mod) | 25/09/2015 09:30:00 AM |  | 29/09/2015 02:16:00 PM | 5e-06 | 5e-06 |  |  | 2015_08 | M | 2015-09-22 | 20150922
CC2 | Al-T | 22/09/2015 10:30:00 AM | CC2150922M | Water | AAM | 15-210 | L1678817 | L1678817-3 | mg/L | 0.0321 | 7429-90-5 |  | Total Metals in Water by CRC ICPMS | EPA 200.2/6020A (mod) | 25/09/2015 09:30:00 AM |  | 02/10/2015 03:06:00 PM | 0.005 | 0.005 |  |  | 2015_08 | M | 2015-09-22 | 20150922
CC2 | Sb-T | 22/09/2015 10:30:00 AM | CC2150922M | Water | AAM | 15-210 | L1678817 | L1678817-3 | mg/L | 0.00053 | 7440-36-0 |  | Total Metals in Water by CRC ICPMS | EPA 200.2/6020A (mod) | 25/09/2015 09:30:00 AM |  | 02/10/2015 03:06:00 PM | 0.0005 | 0.0005 |  |  | 2015_08 | M | 2015-09-22 | 20150922
CC2 | As-T | 22/09/2015 10:30:00 AM | CC2150922M | Water | AAM | 15-210 | L1678817 | L1678817-3 | mg/L | 0.00125 | 7440-38-2 |  | Total Metals in Water by CRC ICPMS | EPA 200.2/6020A (mod) | 25/09/2015 09:30:00 AM |  | 02/10/2015 03:06:00 PM | 0.0005 | 0.0005 |  |  | 2015_08 | M | 2015-09-22 | 20150922
CC2 | Be-T | 22/09/2015 10:30:00 AM | CC2150922M | Water | AAM | 15-210 | L1678817 | L1678817-3 | mg/L | <0.0010 | 7440-41-7 |  | Total Metals in Water by CRC ICPMS | EPA 200.2/6020A (mod) | 25/09/2015 09:30:00 AM |  | 02/10/2015 03:06:00 PM | 0.001 | 0.001 |  |  | 2015_08 | M | 2015-09-22 | 20150922
CC2 | Cd-T | 22/09/2015 10:30:00 AM | CC2150922M | Water | AAM | 15-210 | L1678817 | L1678817-3 | mg/L | 0.0000652 | 7440-43-9 |  | Total Metals in Water by CRC ICPMS | EPA 200.2/6020A (mod) | 25/09/2015 09:30:00 AM |  | 02/10/2015 03:06:00 PM | 5e-06 | 5e-06 |  |  | 2015_08 | M | 2015-09-22 | 20150922
CC2 | Cr-T | 22/09/2015 10:30:00 AM | CC2150922M | Water | AAM | 15-210 | L1678817 | L1678817-3 | mg/L | <0.0010 | 7440-47-3 |  | Total Metals in Water by CRC ICPMS | EPA 200.2/6020A (mod) | 25/09/2015 09:30:00 AM |  | 02/10/2015 03:06:00 PM | 0.001 | 0.001 |  |  | 2015_08 | M | 2015-09-22 | 20150922
CC2 | Co-T | 22/09/2015 10:30:00 AM | CC2150922M | Water | AAM | 15-210 | L1678817 | L1678817-3 | mg/L | 0.00081 | 7440-48-4 |  | Total Metals in Water by CRC ICPMS | EPA 200.2/6020A (mod) | 25/09/2015 09:30:00 AM |  | 02/10/2015 03:06:00 PM | 0.0003 | 0.0003 |  |  | 2015_08 | M | 2015-09-22 | 20150922
CC2 | Cu-T | 22/09/2015 10:30:00 AM | CC2150922M | Water | AAM | 15-210 | L1678817 | L1678817-3 | mg/L | 0.0021 | 7440-50-8 |  | Total Metals in Water by CRC ICPMS | EPA 200.2/6020A (mod) | 25/09/2015 09:30:00 AM |  | 02/10/2015 03:06:00 PM | 0.001 | 0.001 |  |  | 2015_08 | M | 2015-09-22 | 20150922
CC2 | Pb-T | 22/09/2015 10:30:00 AM | CC2150922M | Water | AAM | 15-210 | L1678817 | L1678817-3 | mg/L | <0.00050 | 7439-92-1 |  | Total Metals in Water by CRC ICPMS | EPA 200.2/6020A (mod) | 25/09/2015 09:30:00 AM |  | 02/10/2015 03:06:00 PM | 0.0005 | 0.0005 |  |  | 2015_08 | M | 2015-09-22 | 20150922
CC2 | Li-T | 22/09/2015 10:30:00 AM | CC2150922M | Water | AAM | 15-210 | L1678817 | L1678817-3 | mg/L | 0.0113 | 7439-93-2 |  | Total Metals in Water by CRC ICPMS | EPA 200.2/6020A (mod) | 25/09/2015 09:30:00 AM |  | 02/10/2015 03:06:00 PM | 0.001 | 0.001 |  |  | 2015_08 | M | 2015-09-22 | 20150922
CC2 | Mn-T | 22/09/2015 10:30:00 AM | CC2150922M | Water | AAM | 15-210 | L1678817 | L1678817-3 | mg/L | 0.179 | 7439-96-5 |  | Total Metals in Water by CRC ICPMS | EPA 200.2/6020A (mod) | 25/09/2015 09:30:00 AM |  | 02/10/2015 03:06:00 PM | 0.0003 | 0.0003 |  |  | 2015_08 | M | 2015-09-22 | 20150922
CC2 | Mo-T | 22/09/2015 10:30:00 AM | CC2150922M | Water | AAM | 15-210 | L1678817 | L1678817-3 | mg/L | 0.0017 | 7439-98-7 |  | Total Metals in Water by CRC ICPMS | EPA 200.2/6020A (mod) | 25/09/2015 09:30:00 AM |  | 02/10/2015 03:06:00 PM | 0.001 | 0.001 |  |  | 2015_08 | M | 2015-09-22 | 20150922
CC2 | Ni-T | 22/09/2015 10:30:00 AM | CC2150922M | Water | AAM | 15-210 | L1678817 | L1678817-3 | mg/L | 0.0174 | 7440-02-0 |  | Total Metals in Water by CRC ICPMS | EPA 200.2/6020A (mod) | 25/09/2015 09:30:00 AM |  | 02/10/2015 03:06:00 PM | 0.001 | 0.001 |  |  | 2015_08 | M | 2015-09-22 | 20150922
CC2 | Se-T | 22/09/2015 10:30:00 AM | CC2150922M | Water | AAM | 15-210 | L1678817 | L1678817-3 | mg/L | 0.00157 | 7782-49-2 |  | Total Metals in Water by CRC ICPMS | EPA 200.2/6020A (mod) | 25/09/2015 09:30:00 AM |  | 02/10/2015 03:06:00 PM | 5e-05 | 5e-05 |  |  | 2015_08 | M | 2015-09-22 | 20150922
CC2 | Ag-T | 22/09/2015 10:30:00 AM | CC2150922M | Water | AAM | 15-210 | L1678817 | L1678817-3 | mg/L | <0.000020 | 7440-22-4 |  | Total Metals in Water by CRC ICPMS | EPA 200.2/6020A (mod) | 25/09/2015 09:30:00 AM |  | 02/10/2015 03:06:00 PM | 2e-05 | 2e-05 |  |  | 2015_08 | M | 2015-09-22 | 20150922
CC2 | Tl-T | 22/09/2015 10:30:00 AM | CC2150922M | Water | AAM | 15-210 | L1678817 | L1678817-3 | mg/L | <0.00020 | 7440-28-0 |  | Total Metals in Water by CRC ICPMS | EPA 200.2/6020A (mod) | 25/09/2015 09:30:00 AM |  | 02/10/2015 03:06:00 PM | 0.0002 | 0.0002 |  |  | 2015_08 | M | 2015-09-22 | 20150922
CC2 | Sn-T | 22/09/2015 10:30:00 AM | CC2150922M | Water | AAM | 15-210 | L1678817 | L1678817-3 | mg/L | <0.00050 | 7440-31-5 |  | Total Metals in Water by CRC ICPMS | EPA 200.2/6020A (mod) | 25/09/2015 09:30:00 AM |  | 02/10/2015 03:06:00 PM | 0.0005 | 0.0005 |  |  | 2015_08 | M | 2015-09-22 | 20150922
CC2 | U-T | 22/09/2015 10:30:00 AM | CC2150922M | Water | AAM | 15-210 | L1678817 | L1678817-3 | mg/L | 0.00236 | 7440-61-1 |  | Total Metals in Water by CRC ICPMS | EPA 200.2/6020A (mod) | 25/09/2015 09:30:00 AM |  | 02/10/2015 03:06:00 PM | 0.0002 | 0.0002 |  |  | 2015_08 | M | 2015-09-22 | 20150922
CC2 | V-T | 22/09/2015 10:30:00 AM | CC2150922M | Water | AAM | 15-210 | L1678817 | L1678817-3 | mg/L | 0.00065 | 7440-62-2 |  | Total Metals in Water by CRC ICPMS | EPA 200.2/6020A (mod) | 25/09/2015 09:30:00 AM |  | 02/10/2015 03:06:00 PM | 0.0005 | 0.0005 |  |  | 2015_08 | M | 2015-09-22 | 20150922
CC2 | Ba-T | 22/09/2015 10:30:00 AM | CC2150922M | Water | AAM | 15-210 | L1678817 | L1678817-3 | mg/L | 0.054 | 7440-39-3 |  | Total Metals in Water by ICPOES | EPA SW-846 3005A/6010B | 25/09/2015 09:30:00 AM |  | 29/09/2015 01:44:00 PM | 0.02 | 0.02 |  |  | 2015_08 | M | 2015-09-22 | 20150922
CC2 | B-T | 22/09/2015 10:30:00 AM | CC2150922M | Water | AAM | 15-210 | L1678817 | L1678817-3 | mg/L | <0.10 | 7440-42-8 |  | Total Metals in Water by ICPOES | EPA SW-846 3005A/6010B | 25/09/2015 09:30:00 AM |  | 29/09/2015 01:44:00 PM | 0.1 | 0.1 |  |  | 2015_08 | M | 2015-09-22 | 20150922
CC2 | Ca-T | 22/09/2015 10:30:00 AM | CC2150922M | Water | AAM | 15-210 | L1678817 | L1678817-3 | mg/L | 86.0 | 7440-70-2 |  | Total Metals in Water by ICPOES | EPA SW-846 3005A/6010B | 25/09/2015 09:30:00 AM |  | 29/09/2015 01:44:00 PM | 0.1 | 0.1 |  |  | 2015_08 | M | 2015-09-22 | 20150922
CC2 | Fe-T | 22/09/2015 10:30:00 AM | CC2150922M | Water | AAM | 15-210 | L1678817 | L1678817-3 | mg/L | 0.370 | 7439-89-6 |  | Total Metals in Water by ICPOES | EPA SW-846 3005A/6010B | 25/09/2015 09:30:00 AM |  | 29/09/2015 01:44:00 PM | 0.03 | 0.03 |  |  | 2015_08 | M | 2015-09-22 | 20150922
CC2 | Mg-T | 22/09/2015 10:30:00 AM | CC2150922M | Water | AAM | 15-210 | L1678817 | L1678817-3 | mg/L | 58.2 | 7439-95-4 |  | Total Metals in Water by ICPOES | EPA SW-846 3005A/6010B | 25/09/2015 09:30:00 AM |  | 29/09/2015 01:44:00 PM | 0.1 | 0.1 |  |  | 2015_08 | M | 2015-09-22 | 20150922
CC2 | K-T | 22/09/2015 10:30:00 AM | CC2150922M | Water | AAM | 15-210 | L1678817 | L1678817-3 | mg/L | <2.0 | 7440-09-7 |  | Total Metals in Water by ICPOES | EPA SW-846 3005A/6010B | 25/09/2015 09:30:00 AM |  | 29/09/2015 01:44:00 PM | 2 | 2 |  |  | 2015_08 | M | 2015-09-22 | 20150922
CC2 | Na-T | 22/09/2015 10:30:00 AM | CC2150922M | Water | AAM | 15-210 | L1678817 | L1678817-3 | mg/L | 4.5 | 7440-23-5 |  | Total Metals in Water by ICPOES | EPA SW-846 3005A/6010B | 25/09/2015 09:30:00 AM |  | 29/09/2015 01:44:00 PM | 2 | 2 |  |  | 2015_08 | M | 2015-09-22 | 20150922
CC2 | Ti-T | 22/09/2015 10:30:00 AM | CC2150922M | Water | AAM | 15-210 | L1678817 | L1678817-3 | mg/L | <0.010 | 7440-32-6 |  | Total Metals in Water by ICPOES | EPA SW-846 3005A/6010B | 25/09/2015 09:30:00 AM |  | 29/09/2015 01:44:00 PM | 0.01 | 0.01 |  |  | 2015_08 | M | 2015-09-22 | 20150922
CC2 | Zn-T | 22/09/2015 10:30:00 AM | CC2150922M | Water | AAM | 15-210 | L1678817 | L1678817-3 | mg/L | <0.0050 | 7440-66-6 |  | Total Metals in Water by ICPOES | EPA SW-846 3005A/6010B | 25/09/2015 09:30:00 AM |  | 29/09/2015 01:44:00 PM | 0.005 | 0.005 |  |  | 2015_08 | M | 2015-09-22 | 20150922
CC3 | pH-L | 22/09/2015 10:14:00 AM | CC3150922M | Water | AAM | 15-210 | L1678817 | L1678817-4 | pH | 8.01 |  |  | pH by Meter (Automated) | APHA 4500-H pH Value | 25/09/2015 09:30:00 AM |  | 02/10/2015 11:39:00 AM | 0.1 | 0.1 |  |  | 2015_08 | M | 2015-09-22 | 20150922
CC3 | TSS | 22/09/2015 10:14:00 AM | CC3150922M | Water | AAM | 15-210 | L1678817 | L1678817-4 | mg/L | <3.0 |  |  | Total Suspended Solids by Gravimetric | APHA 2540 D | 25/09/2015 09:30:00 AM |  | 25/09/2015 09:33:00 AM | 3 | 3 |  |  | 2015_08 | M | 2015-09-22 | 20150922
CC3 | Hard-T | 22/09/2015 10:14:00 AM | CC3150922M | Water | AAM | 15-210 | L1678817 | L1678817-4 | mg/L | 443 |  |  | Hardness | APHA 2340B | 25/09/2015 09:30:00 AM |  | 03/10/2015 04:19:00 PM | 0.5 | 0.5 |  |  | 2015_08 | M | 2015-09-22 | 20150922
CC3 | Hg-T | 22/09/2015 10:14:00 AM | CC3150922M | Water | AAM | 15-210 | L1678817 | L1678817-4 | mg/L | <0.0000050 | 7439-97-6 |  | Total Mercury in Water by CVAAS or CVAFS | EPA 1631E (mod) | 25/09/2015 09:30:00 AM |  | 29/09/2015 02:16:00 PM | 5e-06 | 5e-06 |  |  | 2015_08 | M | 2015-09-22 | 20150922
CC3 | Al-T | 22/09/2015 10:14:00 AM | CC3150922M | Water | AAM | 15-210 | L1678817 | L1678817-4 | mg/L | 0.0638 | 7429-90-5 |  | Total Metals in Water by CRC ICPMS | EPA 200.2/6020A (mod) | 25/09/2015 09:30:00 AM |  | 02/10/2015 03:06:00 PM | 0.005 | 0.005 |  |  | 2015_08 | M | 2015-09-22 | 20150922
CC3 | Sb-T | 22/09/2015 10:14:00 AM | CC3150922M | Water | AAM | 15-210 | L1678817 | L1678817-4 | mg/L | 0.00057 | 7440-36-0 |  | Total Metals in Water by CRC ICPMS | EPA 200.2/6020A (mod) | 25/09/2015 09:30:00 AM |  | 02/10/2015 03:06:00 PM | 0.0005 | 0.0005 |  |  | 2015_08 | M | 2015-09-22 | 20150922
CC3 | As-T | 22/09/2015 10:14:00 AM | CC3150922M | Water | AAM | 15-210 | L1678817 | L1678817-4 | mg/L | 0.00131 | 7440-38-2 |  | Total Metals in Water by CRC ICPMS | EPA 200.2/6020A (mod) | 25/09/2015 09:30:00 AM |  | 02/10/2015 03:06:00 PM | 0.0005 | 0.0005 |  |  | 2015_08 | M | 2015-09-22 | 20150922
CC3 | Be-T | 22/09/2015 10:14:00 AM | CC3150922M | Water | AAM | 15-210 | L1678817 | L1678817-4 | mg/L | <0.0010 | 7440-41-7 |  | Total Metals in Water by CRC ICPMS | EPA 200.2/6020A (mod) | 25/09/2015 09:30:00 AM |  | 02/10/2015 03:06:00 PM | 0.001 | 0.001 |  |  | 2015_08 | M | 2015-09-22 | 20150922
CC3 | Cd-T | 22/09/2015 10:14:00 AM | CC3150922M | Water | AAM | 15-210 | L1678817 | L1678817-4 | mg/L | 0.0000565 | 7440-43-9 |  | Total Metals in Water by CRC ICPMS | EPA 200.2/6020A (mod) | 25/09/2015 09:30:00 AM |  | 02/10/2015 03:06:00 PM | 5e-06 | 5e-06 |  |  | 2015_08 | M | 2015-09-22 | 20150922
CC3 | Cr-T | 22/09/2015 10:14:00 AM | CC3150922M | Water | AAM | 15-210 | L1678817 | L1678817-4 | mg/L | <0.0010 | 7440-47-3 |  | Total Metals in Water by CRC ICPMS | EPA 200.2/6020A (mod) | 25/09/2015 09:30:00 AM |  | 02/10/2015 03:06:00 PM | 0.001 | 0.001 |  |  | 2015_08 | M | 2015-09-22 | 20150922
CC3 | Co-T | 22/09/2015 10:14:00 AM | CC3150922M | Water | AAM | 15-210 | L1678817 | L1678817-4 | mg/L | 0.00077 | 7440-48-4 |  | Total Metals in Water by CRC ICPMS | EPA 200.2/6020A (mod) | 25/09/2015 09:30:00 AM |  | 02/10/2015 03:06:00 PM | 0.0003 | 0.0003 |  |  | 2015_08 | M | 2015-09-22 | 20150922
CC3 | Cu-T | 22/09/2015 10:14:00 AM | CC3150922M | Water | AAM | 15-210 | L1678817 | L1678817-4 | mg/L | 0.0022 | 7440-50-8 |  | Total Metals in Water by CRC ICPMS | EPA 200.2/6020A (mod) | 25/09/2015 09:30:00 AM |  | 02/10/2015 03:06:00 PM | 0.001 | 0.001 |  |  | 2015_08 | M | 2015-09-22 | 20150922
CC3 | Pb-T | 22/09/2015 10:14:00 AM | CC3150922M | Water | AAM | 15-210 | L1678817 | L1678817-4 | mg/L | <0.00050 | 7439-92-1 |  | Total Metals in Water by CRC ICPMS | EPA 200.2/6020A (mod) | 25/09/2015 09:30:00 AM |  | 02/10/2015 03:06:00 PM | 0.0005 | 0.0005 |  |  | 2015_08 | M | 2015-09-22 | 20150922
CC3 | Li-T | 22/09/2015 10:14:00 AM | CC3150922M | Water | AAM | 15-210 | L1678817 | L1678817-4 | mg/L | 0.0101 | 7439-93-2 |  | Total Metals in Water by CRC ICPMS | EPA 200.2/6020A (mod) | 25/09/2015 09:30:00 AM |  | 02/10/2015 03:06:00 PM | 0.001 | 0.001 |  |  | 2015_08 | M | 2015-09-22 | 20150922
CC3 | Mn-T | 22/09/2015 10:14:00 AM | CC3150922M | Water | AAM | 15-210 | L1678817 | L1678817-4 | mg/L | 0.173 | 7439-96-5 |  | Total Metals in Water by CRC ICPMS | EPA 200.2/6020A (mod) | 25/09/2015 09:30:00 AM |  | 02/10/2015 03:06:00 PM | 0.0003 | 0.0003 |  |  | 2015_08 | M | 2015-09-22 | 20150922
CC3 | Mo-T | 22/09/2015 10:14:00 AM | CC3150922M | Water | AAM | 15-210 | L1678817 | L1678817-4 | mg/L | 0.0016 | 7439-98-7 |  | Total Metals in Water by CRC ICPMS | EPA 200.2/6020A (mod) | 25/09/2015 09:30:00 AM |  | 02/10/2015 03:06:00 PM | 0.001 | 0.001 |  |  | 2015_08 | M | 2015-09-22 | 20150922
CC3 | Ni-T | 22/09/2015 10:14:00 AM | CC3150922M | Water | AAM | 15-210 | L1678817 | L1678817-4 | mg/L | 0.0168 | 7440-02-0 |  | Total Metals in Water by CRC ICPMS | EPA 200.2/6020A (mod) | 25/09/2015 09:30:00 AM |  | 02/10/2015 03:06:00 PM | 0.001 | 0.001 |  |  | 2015_08 | M | 2015-09-22 | 20150922
CC3 | Se-T | 22/09/2015 10:14:00 AM | CC3150922M | Water | AAM | 15-210 | L1678817 | L1678817-4 | mg/L | 0.00141 | 7782-49-2 |  | Total Metals in Water by CRC ICPMS | EPA 200.2/6020A (mod) | 25/09/2015 09:30:00 AM |  | 02/10/2015 03:06:00 PM | 5e-05 | 5e-05 |  |  | 2015_08 | M | 2015-09-22 | 20150922
CC3 | Ag-T | 22/09/2015 10:14:00 AM | CC3150922M | Water | AAM | 15-210 | L1678817 | L1678817-4 | mg/L | <0.000020 | 7440-22-4 |  | Total Metals in Water by CRC ICPMS | EPA 200.2/6020A (mod) | 25/09/2015 09:30:00 AM |  | 02/10/2015 03:06:00 PM | 2e-05 | 2e-05 |  |  | 2015_08 | M | 2015-09-22 | 20150922
CC3 | Tl-T | 22/09/2015 10:14:00 AM | CC3150922M | Water | AAM | 15-210 | L1678817 | L1678817-4 | mg/L | <0.00020 | 7440-28-0 |  | Total Metals in Water by CRC ICPMS | EPA 200.2/6020A (mod) | 25/09/2015 09:30:00 AM |  | 02/10/2015 03:06:00 PM | 0.0002 | 0.0002 |  |  | 2015_08 | M | 2015-09-22 | 20150922
CC3 | Sn-T | 22/09/2015 10:14:00 AM | CC3150922M | Water | AAM | 15-210 | L1678817 | L1678817-4 | mg/L | <0.00050 | 7440-31-5 |  | Total Metals in Water by CRC ICPMS | EPA 200.2/6020A (mod) | 25/09/2015 09:30:00 AM |  | 02/10/2015 03:06:00 PM | 0.0005 | 0.0005 |  |  | 2015_08 | M | 2015-09-22 | 20150922
CC3 | U-T | 22/09/2015 10:14:00 AM | CC3150922M | Water | AAM | 15-210 | L1678817 | L1678817-4 | mg/L | 0.00255 | 7440-61-1 |  | Total Metals in Water by CRC ICPMS | EPA 200.2/6020A (mod) | 25/09/2015 09:30:00 AM |  | 02/10/2015 03:06:00 PM | 0.0002 | 0.0002 |  |  | 2015_08 | M | 2015-09-22 | 20150922
CC3 | V-T | 22/09/2015 10:14:00 AM | CC3150922M | Water | AAM | 15-210 | L1678817 | L1678817-4 | mg/L | 0.00084 | 7440-62-2 |  | Total Metals in Water by CRC ICPMS | EPA 200.2/6020A (mod) | 25/09/2015 09:30:00 AM |  | 02/10/2015 03:06:00 PM | 0.0005 | 0.0005 |  |  | 2015_08 | M | 2015-09-22 | 20150922
CC3 | Ba-T | 22/09/2015 10:14:00 AM | CC3150922M | Water | AAM | 15-210 | L1678817 | L1678817-4 | mg/L | 0.055 | 7440-39-3 |  | Total Metals in Water by ICPOES | EPA SW-846 3005A/6010B | 25/09/2015 09:30:00 AM |  | 29/09/2015 01:44:00 PM | 0.02 | 0.02 |  |  | 2015_08 | M | 2015-09-22 | 20150922
CC3 | B-T | 22/09/2015 10:14:00 AM | CC3150922M | Water | AAM | 15-210 | L1678817 | L1678817-4 | mg/L | <0.10 | 7440-42-8 |  | Total Metals in Water by ICPOES | EPA SW-846 3005A/6010B | 25/09/2015 09:30:00 AM |  | 29/09/2015 01:44:00 PM | 0.1 | 0.1 |  |  | 2015_08 | M | 2015-09-22 | 20150922
CC3 | Ca-T | 22/09/2015 10:14:00 AM | CC3150922M | Water | AAM | 15-210 | L1678817 | L1678817-4 | mg/L | 82.7 | 7440-70-2 |  | Total Metals in Water by ICPOES | EPA SW-846 3005A/6010B | 25/09/2015 09:30:00 AM |  | 29/09/2015 01:44:00 PM | 0.1 | 0.1 |  |  | 2015_08 | M | 2015-09-22 | 20150922
CC3 | Fe-T | 22/09/2015 10:14:00 AM | CC3150922M | Water | AAM | 15-210 | L1678817 | L1678817-4 | mg/L | 0.406 | 7439-89-6 |  | Total Metals in Water by ICPOES | EPA SW-846 3005A/6010B | 25/09/2015 09:30:00 AM |  | 29/09/2015 01:44:00 PM | 0.03 | 0.03 |  |  | 2015_08 | M | 2015-09-22 | 20150922
CC3 | Mg-T | 22/09/2015 10:14:00 AM | CC3150922M | Water | AAM | 15-210 | L1678817 | L1678817-4 | mg/L | 57.5 | 7439-95-4 |  | Total Metals in Water by ICPOES | EPA SW-846 3005A/6010B | 25/09/2015 09:30:00 AM |  | 29/09/2015 01:44:00 PM | 0.1 | 0.1 |  |  | 2015_08 | M | 2015-09-22 | 20150922
CC3 | K-T | 22/09/2015 10:14:00 AM | CC3150922M | Water | AAM | 15-210 | L1678817 | L1678817-4 | mg/L | <2.0 | 7440-09-7 |  | Total Metals in Water by ICPOES | EPA SW-846 3005A/6010B | 25/09/2015 09:30:00 AM |  | 29/09/2015 01:44:00 PM | 2 | 2 |  |  | 2015_08 | M | 2015-09-22 | 20150922
CC3 | Na-T | 22/09/2015 10:14:00 AM | CC3150922M | Water | AAM | 15-210 | L1678817 | L1678817-4 | mg/L | 4.5 | 7440-23-5 |  | Total Metals in Water by ICPOES | EPA SW-846 3005A/6010B | 25/09/2015 09:30:00 AM |  | 29/09/2015 01:44:00 PM | 2 | 2 |  |  | 2015_08 | M | 2015-09-22 | 20150922
CC3 | Ti-T | 22/09/2015 10:14:00 AM | CC3150922M | Water | AAM | 15-210 | L1678817 | L1678817-4 | mg/L | <0.010 | 7440-32-6 |  | Total Metals in Water by ICPOES | EPA SW-846 3005A/6010B | 25/09/2015 09:30:00 AM |  | 29/09/2015 01:44:00 PM | 0.01 | 0.01 |  |  | 2015_08 | M | 2015-09-22 | 20150922
CC3 | Zn-T | 22/09/2015 10:14:00 AM | CC3150922M | Water | AAM | 15-210 | L1678817 | L1678817-4 | mg/L | <0.0050 | 7440-66-6 |  | Total Metals in Water by ICPOES | EPA SW-846 3005A/6010B | 25/09/2015 09:30:00 AM |  | 29/09/2015 01:44:00 PM | 0.005 | 0.005 |  |  | 2015_08 | M | 2015-09-22 | 20150922
WC | pH-L | 22/09/2015 09:54:00 AM | WC150922M | Water | AAM | 15-210 | L1678817 | L1678817-5 | pH | 8.14 |  |  | pH by Meter (Automated) | APHA 4500-H pH Value | 25/09/2015 09:30:00 AM |  | 02/10/2015 04:00:00 PM | 0.1 | 0.1 |  |  | 2015_08 | M | 2015-09-22 | 20150922
WC | TSS | 22/09/2015 09:54:00 AM | WC150922M | Water | AAM | 15-210 | L1678817 | L1678817-5 | mg/L | 5.3 |  |  | Total Suspended Solids by Gravimetric | APHA 2540 D | 25/09/2015 09:30:00 AM |  | 25/09/2015 09:33:00 AM | 3 | 3 |  |  | 2015_08 | M | 2015-09-22 | 20150922
WC | Hard-T | 22/09/2015 09:54:00 AM | WC150922M | Water | AAM | 15-210 | L1678817 | L1678817-5 | mg/L | 379 |  |  | Hardness | APHA 2340B | 25/09/2015 09:30:00 AM |  | 03/10/2015 04:14:00 PM | 0.5 | 0.5 |  |  | 2015_08 | M | 2015-09-22 | 20150922
WC | Hg-T | 22/09/2015 09:54:00 AM | WC150922M | Water | AAM | 15-210 | L1678817 | L1678817-5 | mg/L | <0.0000050 | 7439-97-6 |  | Total Mercury in Water by CVAAS or CVAFS | EPA 1631E (mod) | 25/09/2015 09:30:00 AM |  | 29/09/2015 02:16:00 PM | 5e-06 | 5e-06 |  |  | 2015_08 | M | 2015-09-22 | 20150922
WC | Al-T | 22/09/2015 09:54:00 AM | WC150922M | Water | AAM | 15-210 | L1678817 | L1678817-5 | mg/L | 0.196 | 7429-90-5 |  | Total Metals in Water by CRC ICPMS | EPA 200.2/6020A (mod) | 25/09/2015 09:30:00 AM |  | 02/10/2015 03:06:00 PM | 0.005 | 0.005 |  |  | 2015_08 | M | 2015-09-22 | 20150922
WC | Sb-T | 22/09/2015 09:54:00 AM | WC150922M | Water | AAM | 15-210 | L1678817 | L1678817-5 | mg/L | 0.00073 | 7440-36-0 |  | Total Metals in Water by CRC ICPMS | EPA 200.2/6020A (mod) | 25/09/2015 09:30:00 AM |  | 02/10/2015 03:06:00 PM | 0.0005 | 0.0005 |  |  | 2015_08 | M | 2015-09-22 | 20150922
WC | As-T | 22/09/2015 09:54:00 AM | WC150922M | Water | AAM | 15-210 | L1678817 | L1678817-5 | mg/L | 0.00121 | 7440-38-2 |  | Total Metals in Water by CRC ICPMS | EPA 200.2/6020A (mod) | 25/09/2015 09:30:00 AM |  | 02/10/2015 03:06:00 PM | 0.0005 | 0.0005 |  |  | 2015_08 | M | 2015-09-22 | 20150922
WC | Be-T | 22/09/2015 09:54:00 AM | WC150922M | Water | AAM | 15-210 | L1678817 | L1678817-5 | mg/L | <0.0010 | 7440-41-7 |  | Total Metals in Water by CRC ICPMS | EPA 200.2/6020A (mod) | 25/09/2015 09:30:00 AM |  | 02/10/2015 03:06:00 PM | 0.001 | 0.001 |  |  | 2015_08 | M | 2015-09-22 | 20150922
WC | Cd-T | 22/09/2015 09:54:00 AM | WC150922M | Water | AAM | 15-210 | L1678817 | L1678817-5 | mg/L | 0.0000203 | 7440-43-9 |  | Total Metals in Water by CRC ICPMS | EPA 200.2/6020A (mod) | 25/09/2015 09:30:00 AM |  | 02/10/2015 03:06:00 PM | 5e-06 | 5e-06 |  |  | 2015_08 | M | 2015-09-22 | 20150922
WC | Cr-T | 22/09/2015 09:54:00 AM | WC150922M | Water | AAM | 15-210 | L1678817 | L1678817-5 | mg/L | 0.0012 | 7440-47-3 |  | Total Metals in Water by CRC ICPMS | EPA 200.2/6020A (mod) | 25/09/2015 09:30:00 AM |  | 02/10/2015 03:06:00 PM | 0.001 | 0.001 |  |  | 2015_08 | M | 2015-09-22 | 20150922
WC | Co-T | 22/09/2015 09:54:00 AM | WC150922M | Water | AAM | 15-210 | L1678817 | L1678817-5 | mg/L | 0.00035 | 7440-48-4 |  | Total Metals in Water by CRC ICPMS | EPA 200.2/6020A (mod) | 25/09/2015 09:30:00 AM |  | 02/10/2015 03:06:00 PM | 0.0003 | 0.0003 |  |  | 2015_08 | M | 2015-09-22 | 20150922
WC | Cu-T | 22/09/2015 09:54:00 AM | WC150922M | Water | AAM | 15-210 | L1678817 | L1678817-5 | mg/L | 0.0022 | 7440-50-8 |  | Total Metals in Water by CRC ICPMS | EPA 200.2/6020A (mod) | 25/09/2015 09:30:00 AM |  | 02/10/2015 03:06:00 PM | 0.001 | 0.001 |  |  | 2015_08 | M | 2015-09-22 | 20150922
WC | Pb-T | 22/09/2015 09:54:00 AM | WC150922M | Water | AAM | 15-210 | L1678817 | L1678817-5 | mg/L | <0.00050 | 7439-92-1 |  | Total Metals in Water by CRC ICPMS | EPA 200.2/6020A (mod) | 25/09/2015 09:30:00 AM |  | 02/10/2015 03:06:00 PM | 0.0005 | 0.0005 |  |  | 2015_08 | M | 2015-09-22 | 20150922
WC | Li-T | 22/09/2015 09:54:00 AM | WC150922M | Water | AAM | 15-210 | L1678817 | L1678817-5 | mg/L | 0.0046 | 7439-93-2 |  | Total Metals in Water by CRC ICPMS | EPA 200.2/6020A (mod) | 25/09/2015 09:30:00 AM |  | 02/10/2015 03:06:00 PM | 0.001 | 0.001 |  |  | 2015_08 | M | 2015-09-22 | 20150922
WC | Mn-T | 22/09/2015 09:54:00 AM | WC150922M | Water | AAM | 15-210 | L1678817 | L1678817-5 | mg/L | 0.100 | 7439-96-5 |  | Total Metals in Water by CRC ICPMS | EPA 200.2/6020A (mod) | 25/09/2015 09:30:00 AM |  | 02/10/2015 03:06:00 PM | 0.0003 | 0.0003 |  |  | 2015_08 | M | 2015-09-22 | 20150922
WC | Mo-T | 22/09/2015 09:54:00 AM | WC150922M | Water | AAM | 15-210 | L1678817 | L1678817-5 | mg/L | 0.0012 | 7439-98-7 |  | Total Metals in Water by CRC ICPMS | EPA 200.2/6020A (mod) | 25/09/2015 09:30:00 AM |  | 02/10/2015 03:06:00 PM | 0.001 | 0.001 |  |  | 2015_08 | M | 2015-09-22 | 20150922
WC | Ni-T | 22/09/2015 09:54:00 AM | WC150922M | Water | AAM | 15-210 | L1678817 | L1678817-5 | mg/L | 0.0093 | 7440-02-0 |  | Total Metals in Water by CRC ICPMS | EPA 200.2/6020A (mod) | 25/09/2015 09:30:00 AM |  | 02/10/2015 03:06:00 PM | 0.001 | 0.001 |  |  | 2015_08 | M | 2015-09-22 | 20150922
WC | Se-T | 22/09/2015 09:54:00 AM | WC150922M | Water | AAM | 15-210 | L1678817 | L1678817-5 | mg/L | 0.00104 | 7782-49-2 |  | Total Metals in Water by CRC ICPMS | EPA 200.2/6020A (mod) | 25/09/2015 09:30:00 AM |  | 02/10/2015 03:06:00 PM | 5e-05 | 5e-05 |  |  | 2015_08 | M | 2015-09-22 | 20150922
WC | Ag-T | 22/09/2015 09:54:00 AM | WC150922M | Water | AAM | 15-210 | L1678817 | L1678817-5 | mg/L | <0.000020 | 7440-22-4 |  | Total Metals in Water by CRC ICPMS | EPA 200.2/6020A (mod) | 25/09/2015 09:30:00 AM |  | 02/10/2015 03:06:00 PM | 2e-05 | 2e-05 |  |  | 2015_08 | M | 2015-09-22 | 20150922
WC | Tl-T | 22/09/2015 09:54:00 AM | WC150922M | Water | AAM | 15-210 | L1678817 | L1678817-5 | mg/L | <0.00020 | 7440-28-0 |  | Total Metals in Water by CRC ICPMS | EPA 200.2/6020A (mod) | 25/09/2015 09:30:00 AM |  | 02/10/2015 03:06:00 PM | 0.0002 | 0.0002 |  |  | 2015_08 | M | 2015-09-22 | 20150922
WC | Sn-T | 22/09/2015 09:54:00 AM | WC150922M | Water | AAM | 15-210 | L1678817 | L1678817-5 | mg/L | <0.00050 | 7440-31-5 |  | Total Metals in Water by CRC ICPMS | EPA 200.2/6020A (mod) | 25/09/2015 09:30:00 AM |  | 02/10/2015 03:06:00 PM | 0.0005 | 0.0005 |  |  | 2015_08 | M | 2015-09-22 | 20150922
WC | U-T | 22/09/2015 09:54:00 AM | WC150922M | Water | AAM | 15-210 | L1678817 | L1678817-5 | mg/L | 0.00313 | 7440-61-1 |  | Total Metals in Water by CRC ICPMS | EPA 200.2/6020A (mod) | 25/09/2015 09:30:00 AM |  | 02/10/2015 03:06:00 PM | 0.0002 | 0.0002 |  |  | 2015_08 | M | 2015-09-22 | 20150922
WC | V-T | 22/09/2015 09:54:00 AM | WC150922M | Water | AAM | 15-210 | L1678817 | L1678817-5 | mg/L | 0.00127 | 7440-62-2 |  | Total Metals in Water by CRC ICPMS | EPA 200.2/6020A (mod) | 25/09/2015 09:30:00 AM |  | 02/10/2015 03:06:00 PM | 0.0005 | 0.0005 |  |  | 2015_08 | M | 2015-09-22 | 20150922
WC | Ba-T | 22/09/2015 09:54:00 AM | WC150922M | Water | AAM | 15-210 | L1678817 | L1678817-5 | mg/L | 0.061 | 7440-39-3 |  | Total Metals in Water by ICPOES | EPA SW-846 3005A/6010B | 25/09/2015 09:30:00 AM |  | 29/09/2015 01:44:00 PM | 0.02 | 0.02 |  |  | 2015_08 | M | 2015-09-22 | 20150922
WC | B-T | 22/09/2015 09:54:00 AM | WC150922M | Water | AAM | 15-210 | L1678817 | L1678817-5 | mg/L | <0.10 | 7440-42-8 |  | Total Metals in Water by ICPOES | EPA SW-846 3005A/6010B | 25/09/2015 09:30:00 AM |  | 29/09/2015 01:44:00 PM | 0.1 | 0.1 |  |  | 2015_08 | M | 2015-09-22 | 20150922
WC | Ca-T | 22/09/2015 09:54:00 AM | WC150922M | Water | AAM | 15-210 | L1678817 | L1678817-5 | mg/L | 68.1 | 7440-70-2 |  | Total Metals in Water by ICPOES | EPA SW-846 3005A/6010B | 25/09/2015 09:30:00 AM |  | 29/09/2015 01:44:00 PM | 0.1 | 0.1 |  |  | 2015_08 | M | 2015-09-22 | 20150922
WC | Fe-T | 22/09/2015 09:54:00 AM | WC150922M | Water | AAM | 15-210 | L1678817 | L1678817-5 | mg/L | 0.574 | 7439-89-6 |  | Total Metals in Water by ICPOES | EPA SW-846 3005A/6010B | 25/09/2015 09:30:00 AM |  | 29/09/2015 01:44:00 PM | 0.03 | 0.03 |  |  | 2015_08 | M | 2015-09-22 | 20150922
WC | Mg-T | 22/09/2015 09:54:00 AM | WC150922M | Water | AAM | 15-210 | L1678817 | L1678817-5 | mg/L | 50.8 | 7439-95-4 |  | Total Metals in Water by ICPOES | EPA SW-846 3005A/6010B | 25/09/2015 09:30:00 AM |  | 29/09/2015 01:44:00 PM | 0.1 | 0.1 |  |  | 2015_08 | M | 2015-09-22 | 20150922
WC | K-T | 22/09/2015 09:54:00 AM | WC150922M | Water | AAM | 15-210 | L1678817 | L1678817-5 | mg/L | <2.0 | 7440-09-7 |  | Total Metals in Water by ICPOES | EPA SW-846 3005A/6010B | 25/09/2015 09:30:00 AM |  | 29/09/2015 01:44:00 PM | 2 | 2 |  |  | 2015_08 | M | 2015-09-22 | 20150922
WC | Na-T | 22/09/2015 09:54:00 AM | WC150922M | Water | AAM | 15-210 | L1678817 | L1678817-5 | mg/L | 4.5 | 7440-23-5 |  | Total Metals in Water by ICPOES | EPA SW-846 3005A/6010B | 25/09/2015 09:30:00 AM |  | 29/09/2015 01:44:00 PM | 2 | 2 |  |  | 2015_08 | M | 2015-09-22 | 20150922
WC | Ti-T | 22/09/2015 09:54:00 AM | WC150922M | Water | AAM | 15-210 | L1678817 | L1678817-5 | mg/L | 0.011 | 7440-32-6 |  | Total Metals in Water by ICPOES | EPA SW-846 3005A/6010B | 25/09/2015 09:30:00 AM |  | 29/09/2015 01:44:00 PM | 0.01 | 0.01 |  |  | 2015_08 | M | 2015-09-22 | 20150922
WC | Zn-T | 22/09/2015 09:54:00 AM | WC150922M | Water | AAM | 15-210 | L1678817 | L1678817-5 | mg/L | <0.0050 | 7440-66-6 |  | Total Metals in Water by ICPOES | EPA SW-846 3005A/6010B | 25/09/2015 09:30:00 AM |  | 29/09/2015 01:44:00 PM | 0.005 | 0.005 |  |  | 2015_08 | M | 2015-09-22 | 20150922
Formulas:
Date/Time Separate = INT([Sample_Date])