## L1683409
Sample_ID | Parameter | Sample_Date | Sample_Number | Category | Sampler | Job | ALS_Workorder | Lab_Sample_ID | UNITS | Result | CAS Number | Hold_Exceed | Method_Description | Method_Code | Time Received | Prep Time | Analysis Time | MDL | RDL | Quality_Code | Filter | Sample Session | Sample Class | Date/Time Separate | Sampling Date_text
HL | pH-L | 02/10/2015 09:30:00 AM | HL151002M | Water | AN,CH | 15-210 | L1683409 | L1683409-1 | pH | 8.10 |  |  | pH by Meter (Automated) | APHA 4500-H pH Value | 05/10/2015 04:30:00 PM |  | 13/10/2015 11:37:00 AM | 0.1 | 0.1 |  |  | 2015_08 | M | 2015-10-02 | 20151002
HL | TSS | 02/10/2015 09:30:00 AM | HL151002M | Water | AN,CH | 15-210 | L1683409 | L1683409-1 | mg/L | <3.0 |  |  | Total Suspended Solids by Gravimetric | APHA 2540 D | 05/10/2015 04:30:00 PM |  | 06/10/2015 03:30:00 PM | 3 | 3 |  |  | 2015_08 | M | 2015-10-02 | 20151002
HL | Hard-T | 02/10/2015 09:30:00 AM | HL151002M | Water | AN,CH | 15-210 | L1683409 | L1683409-1 | mg/L | 322 |  |  | Hardness | APHA 2340B | 05/10/2015 04:30:00 PM |  | 15/10/2015 12:04:00 PM | 0.5 | 0.5 |  |  | 2015_08 | M | 2015-10-02 | 20151002
HL | Hg-T | 02/10/2015 09:30:00 AM | HL151002M | Water | AN,CH | 15-210 | L1683409 | L1683409-1 | mg/L | 0.0000091 | 7439-97-6 |  | Total Mercury in Water by CVAAS or CVAFS | EPA 1631E (mod) | 05/10/2015 04:30:00 PM |  | 07/10/2015 04:44:00 PM | 5e-06 | 5e-06 |  |  | 2015_08 | M | 2015-10-02 | 20151002
HL | Al-T | 02/10/2015 09:30:00 AM | HL151002M | Water | AN,CH | 15-210 | L1683409 | L1683409-1 | mg/L | 0.0440 | 7429-90-5 |  | Total Metals in Water by CRC ICPMS | EPA 200.2/6020A (mod) | 05/10/2015 04:30:00 PM |  | 10/10/2015 10:56:00 AM | 0.005 | 0.005 |  |  | 2015_08 | M | 2015-10-02 | 20151002
HL | Sb-T | 02/10/2015 09:30:00 AM | HL151002M | Water | AN,CH | 15-210 | L1683409 | L1683409-1 | mg/L | <0.00050 | 7440-36-0 |  | Total Metals in Water by CRC ICPMS | EPA 200.2/6020A (mod) | 05/10/2015 04:30:00 PM |  | 10/10/2015 10:56:00 AM | 0.0005 | 0.0005 |  |  | 2015_08 | M | 2015-10-02 | 20151002
HL | As-T | 02/10/2015 09:30:00 AM | HL151002M | Water | AN,CH | 15-210 | L1683409 | L1683409-1 | mg/L | 0.00071 | 7440-38-2 |  | Total Metals in Water by CRC ICPMS | EPA 200.2/6020A (mod) | 05/10/2015 04:30:00 PM |  | 10/10/2015 10:56:00 AM | 0.0005 | 0.0005 |  |  | 2015_08 | M | 2015-10-02 | 20151002
HL | Be-T | 02/10/2015 09:30:00 AM | HL151002M | Water | AN,CH | 15-210 | L1683409 | L1683409-1 | mg/L | <0.0010 | 7440-41-7 |  | Total Metals in Water by CRC ICPMS | EPA 200.2/6020A (mod) | 05/10/2015 04:30:00 PM |  | 10/10/2015 10:56:00 AM | 0.001 | 0.001 |  |  | 2015_08 | M | 2015-10-02 | 20151002
HL | Cd-T | 02/10/2015 09:30:00 AM | HL151002M | Water | AN,CH | 15-210 | L1683409 | L1683409-1 | mg/L | 0.0000493 | 7440-43-9 |  | Total Metals in Water by CRC ICPMS | EPA 200.2/6020A (mod) | 05/10/2015 04:30:00 PM |  | 10/10/2015 10:56:00 AM | 5e-06 | 5e-06 |  |  | 2015_08 | M | 2015-10-02 | 20151002
HL | Cr-T | 02/10/2015 09:30:00 AM | HL151002M | Water | AN,CH | 15-210 | L1683409 | L1683409-1 | mg/L | <0.0010 | 7440-47-3 |  | Total Metals in Water by CRC ICPMS | EPA 200.2/6020A (mod) | 05/10/2015 04:30:00 PM |  | 10/10/2015 10:56:00 AM | 0.001 | 0.001 |  |  | 2015_08 | M | 2015-10-02 | 20151002
HL | Co-T | 02/10/2015 09:30:00 AM | HL151002M | Water | AN,CH | 15-210 | L1683409 | L1683409-1 | mg/L | 0.00047 | 7440-48-4 |  | Total Metals in Water by CRC ICPMS | EPA 200.2/6020A (mod) | 05/10/2015 04:30:00 PM |  | 10/10/2015 10:56:00 AM | 0.0003 | 0.0003 |  |  | 2015_08 | M | 2015-10-02 | 20151002
HL | Cu-T | 02/10/2015 09:30:00 AM | HL151002M | Water | AN,CH | 15-210 | L1683409 | L1683409-1 | mg/L | 0.0028 | 7440-50-8 |  | Total Metals in Water by CRC ICPMS | EPA 200.2/6020A (mod) | 05/10/2015 04:30:00 PM |  | 10/10/2015 10:56:00 AM | 0.001 | 0.001 |  |  | 2015_08 | M | 2015-10-02 | 20151002
HL | Pb-T | 02/10/2015 09:30:00 AM | HL151002M | Water | AN,CH | 15-210 | L1683409 | L1683409-1 | mg/L | <0.00050 | 7439-92-1 |  | Total Metals in Water by CRC ICPMS | EPA 200.2/6020A (mod) | 05/10/2015 04:30:00 PM |  | 10/10/2015 10:56:00 AM | 0.0005 | 0.0005 |  |  | 2015_08 | M | 2015-10-02 | 20151002
HL | Li-T | 02/10/2015 09:30:00 AM | HL151002M | Water | AN,CH | 15-210 | L1683409 | L1683409-1 | mg/L | 0.0030 | 7439-93-2 |  | Total Metals in Water by CRC ICPMS | EPA 200.2/6020A (mod) | 05/10/2015 04:30:00 PM |  | 10/10/2015 10:56:00 AM | 0.001 | 0.001 |  |  | 2015_08 | M | 2015-10-02 | 20151002
HL | Mn-T | 02/10/2015 09:30:00 AM | HL151002M | Water | AN,CH | 15-210 | L1683409 | L1683409-1 | mg/L | 0.276 | 7439-96-5 |  | Total Metals in Water by CRC ICPMS | EPA 200.2/6020A (mod) | 05/10/2015 04:30:00 PM |  | 10/10/2015 10:56:00 AM | 0.0003 | 0.0003 |  |  | 2015_08 | M | 2015-10-02 | 20151002
HL | Mo-T | 02/10/2015 09:30:00 AM | HL151002M | Water | AN,CH | 15-210 | L1683409 | L1683409-1 | mg/L | 0.0013 | 7439-98-7 |  | Total Metals in Water by CRC ICPMS | EPA 200.2/6020A (mod) | 05/10/2015 04:30:00 PM |  | 10/10/2015 10:56:00 AM | 0.001 | 0.001 |  |  | 2015_08 | M | 2015-10-02 | 20151002
HL | Ni-T | 02/10/2015 09:30:00 AM | HL151002M | Water | AN,CH | 15-210 | L1683409 | L1683409-1 | mg/L | 0.0048 | 7440-02-0 |  | Total Metals in Water by CRC ICPMS | EPA 200.2/6020A (mod) | 05/10/2015 04:30:00 PM |  | 10/10/2015 10:56:00 AM | 0.001 | 0.001 |  |  | 2015_08 | M | 2015-10-02 | 20151002
HL | Se-T | 02/10/2015 09:30:00 AM | HL151002M | Water | AN,CH | 15-210 | L1683409 | L1683409-1 | mg/L | 0.00162 | 7782-49-2 |  | Total Metals in Water by CRC ICPMS | EPA 200.2/6020A (mod) | 05/10/2015 04:30:00 PM |  | 10/10/2015 10:56:00 AM | 5e-05 | 5e-05 |  |  | 2015_08 | M | 2015-10-02 | 20151002
HL | Ag-T | 02/10/2015 09:30:00 AM | HL151002M | Water | AN,CH | 15-210 | L1683409 | L1683409-1 | mg/L | <0.000020 | 7440-22-4 |  | Total Metals in Water by CRC ICPMS | EPA 200.2/6020A (mod) | 05/10/2015 04:30:00 PM |  | 10/10/2015 10:56:00 AM | 2e-05 | 2e-05 |  |  | 2015_08 | M | 2015-10-02 | 20151002
HL | Tl-T | 02/10/2015 09:30:00 AM | HL151002M | Water | AN,CH | 15-210 | L1683409 | L1683409-1 | mg/L | <0.00020 | 7440-28-0 |  | Total Metals in Water by CRC ICPMS | EPA 200.2/6020A (mod) | 05/10/2015 04:30:00 PM |  | 10/10/2015 10:56:00 AM | 0.0002 | 0.0002 |  |  | 2015_08 | M | 2015-10-02 | 20151002
HL | Sn-T | 02/10/2015 09:30:00 AM | HL151002M | Water | AN,CH | 15-210 | L1683409 | L1683409-1 | mg/L | <0.00050 | 7440-31-5 |  | Total Metals in Water by CRC ICPMS | EPA 200.2/6020A (mod) | 05/10/2015 04:30:00 PM |  | 10/10/2015 10:56:00 AM | 0.0005 | 0.0005 |  |  | 2015_08 | M | 2015-10-02 | 20151002
HL | U-T | 02/10/2015 09:30:00 AM | HL151002M | Water | AN,CH | 15-210 | L1683409 | L1683409-1 | mg/L | 0.00214 | 7440-61-1 |  | Total Metals in Water by CRC ICPMS | EPA 200.2/6020A (mod) | 05/10/2015 04:30:00 PM |  | 10/10/2015 10:56:00 AM | 0.0002 | 0.0002 |  |  | 2015_08 | M | 2015-10-02 | 20151002
HL | V-T | 02/10/2015 09:30:00 AM | HL151002M | Water | AN,CH | 15-210 | L1683409 | L1683409-1 | mg/L | <0.00050 | 7440-62-2 |  | Total Metals in Water by CRC ICPMS | EPA 200.2/6020A (mod) | 05/10/2015 04:30:00 PM |  | 10/10/2015 10:56:00 AM | 0.0005 | 0.0005 |  |  | 2015_08 | M | 2015-10-02 | 20151002
HL | Ba-T | 02/10/2015 09:30:00 AM | HL151002M | Water | AN,CH | 15-210 | L1683409 | L1683409-1 | mg/L | 0.061 | 7440-39-3 |  | Total Metals in Water by ICPOES | EPA SW-846 3005A/6010B | 05/10/2015 04:30:00 PM |  | 08/10/2015 10:26:00 AM | 0.02 | 0.02 |  |  | 2015_08 | M | 2015-10-02 | 20151002
HL | B-T | 02/10/2015 09:30:00 AM | HL151002M | Water | AN,CH | 15-210 | L1683409 | L1683409-1 | mg/L | <0.10 | 7440-42-8 |  | Total Metals in Water by ICPOES | EPA SW-846 3005A/6010B | 05/10/2015 04:30:00 PM |  | 08/10/2015 10:26:00 AM | 0.1 | 0.1 |  |  | 2015_08 | M | 2015-10-02 | 20151002
HL | Ca-T | 02/10/2015 09:30:00 AM | HL151002M | Water | AN,CH | 15-210 | L1683409 | L1683409-1 | mg/L | 70.9 | 7440-70-2 |  | Total Metals in Water by ICPOES | EPA SW-846 3005A/6010B | 05/10/2015 04:30:00 PM |  | 08/10/2015 10:26:00 AM | 0.1 | 0.1 |  |  | 2015_08 | M | 2015-10-02 | 20151002
HL | Fe-T | 02/10/2015 09:30:00 AM | HL151002M | Water | AN,CH | 15-210 | L1683409 | L1683409-1 | mg/L | 0.294 | 7439-89-6 |  | Total Metals in Water by ICPOES | EPA SW-846 3005A/6010B | 05/10/2015 04:30:00 PM |  | 08/10/2015 10:26:00 AM | 0.03 | 0.03 |  |  | 2015_08 | M | 2015-10-02 | 20151002
HL | Mg-T | 02/10/2015 09:30:00 AM | HL151002M | Water | AN,CH | 15-210 | L1683409 | L1683409-1 | mg/L | 35.3 | 7439-95-4 |  | Total Metals in Water by ICPOES | EPA SW-846 3005A/6010B | 05/10/2015 04:30:00 PM |  | 08/10/2015 10:26:00 AM | 0.1 | 0.1 |  |  | 2015_08 | M | 2015-10-02 | 20151002
HL | K-T | 02/10/2015 09:30:00 AM | HL151002M | Water | AN,CH | 15-210 | L1683409 | L1683409-1 | mg/L | <2.0 | 7440-09-7 |  | Total Metals in Water by ICPOES | EPA SW-846 3005A/6010B | 05/10/2015 04:30:00 PM |  | 08/10/2015 10:26:00 AM | 2 | 2 |  |  | 2015_08 | M | 2015-10-02 | 20151002
HL | Na-T | 02/10/2015 09:30:00 AM | HL151002M | Water | AN,CH | 15-210 | L1683409 | L1683409-1 | mg/L | 3.0 | 7440-23-5 |  | Total Metals in Water by ICPOES | EPA SW-846 3005A/6010B | 05/10/2015 04:30:00 PM |  | 08/10/2015 10:26:00 AM | 2 | 2 |  |  | 2015_08 | M | 2015-10-02 | 20151002
HL | Ti-T | 02/10/2015 09:30:00 AM | HL151002M | Water | AN,CH | 15-210 | L1683409 | L1683409-1 | mg/L | <0.010 | 7440-32-6 |  | Total Metals in Water by ICPOES | EPA SW-846 3005A/6010B | 05/10/2015 04:30:00 PM |  | 08/10/2015 10:26:00 AM | 0.01 | 0.01 |  |  | 2015_08 | M | 2015-10-02 | 20151002
HL | Zn-T | 02/10/2015 09:30:00 AM | HL151002M | Water | AN,CH | 15-210 | L1683409 | L1683409-1 | mg/L | <0.0050 | 7440-66-6 |  | Total Metals in Water by ICPOES | EPA SW-846 3005A/6010B | 05/10/2015 04:30:00 PM |  | 08/10/2015 10:26:00 AM | 0.005 | 0.005 |  |  | 2015_08 | M | 2015-10-02 | 20151002
CC1 | pH-L | 30/09/2015 11:45:00 AM | CC1150930M | Water | AN,CH | 15-210 | L1683409 | L1683409-2 | pH | 8.24 |  |  | pH by Meter (Automated) | APHA 4500-H pH Value | 05/10/2015 04:30:00 PM |  | 13/10/2015 11:37:00 AM | 0.1 | 0.1 |  |  | 2015_08 | M | 2015-09-30 | 20150930
CC1 | TSS | 30/09/2015 11:45:00 AM | CC1150930M | Water | AN,CH | 15-210 | L1683409 | L1683409-2 | mg/L | <3.0 |  |  | Total Suspended Solids by Gravimetric | APHA 2540 D | 05/10/2015 04:30:00 PM |  | 06/10/2015 03:30:00 PM | 3 | 3 |  |  | 2015_08 | M | 2015-09-30 | 20150930
CC1 | Hard-T | 30/09/2015 11:45:00 AM | CC1150930M | Water | AN,CH | 15-210 | L1683409 | L1683409-2 | mg/L | 337 |  |  | Hardness | APHA 2340B | 05/10/2015 04:30:00 PM |  | 15/10/2015 12:04:00 PM | 0.5 | 0.5 |  |  | 2015_08 | M | 2015-09-30 | 20150930
CC1 | Hg-T | 30/09/2015 11:45:00 AM | CC1150930M | Water | AN,CH | 15-210 | L1683409 | L1683409-2 | mg/L | 0.0000101 | 7439-97-6 |  | Total Mercury in Water by CVAAS or CVAFS | EPA 1631E (mod) | 05/10/2015 04:30:00 PM |  | 07/10/2015 04:44:00 PM | 5e-06 | 5e-06 |  |  | 2015_08 | M | 2015-09-30 | 20150930
CC1 | Al-T | 30/09/2015 11:45:00 AM | CC1150930M | Water | AN,CH | 15-210 | L1683409 | L1683409-2 | mg/L | 0.0525 | 7429-90-5 |  | Total Metals in Water by CRC ICPMS | EPA 200.2/6020A (mod) | 05/10/2015 04:30:00 PM |  | 10/10/2015 10:56:00 AM | 0.005 | 0.005 |  |  | 2015_08 | M | 2015-09-30 | 20150930
CC1 | Sb-T | 30/09/2015 11:45:00 AM | CC1150930M | Water | AN,CH | 15-210 | L1683409 | L1683409-2 | mg/L | <0.00050 | 7440-36-0 |  | Total Metals in Water by CRC ICPMS | EPA 200.2/6020A (mod) | 05/10/2015 04:30:00 PM |  | 10/10/2015 10:56:00 AM | 0.0005 | 0.0005 |  |  | 2015_08 | M | 2015-09-30 | 20150930
CC1 | As-T | 30/09/2015 11:45:00 AM | CC1150930M | Water | AN,CH | 15-210 | L1683409 | L1683409-2 | mg/L | 0.00086 | 7440-38-2 |  | Total Metals in Water by CRC ICPMS | EPA 200.2/6020A (mod) | 05/10/2015 04:30:00 PM |  | 10/10/2015 10:56:00 AM | 0.0005 | 0.0005 |  |  | 2015_08 | M | 2015-09-30 | 20150930
CC1 | Be-T | 30/09/2015 11:45:00 AM | CC1150930M | Water | AN,CH | 15-210 | L1683409 | L1683409-2 | mg/L | <0.0010 | 7440-41-7 |  | Total Metals in Water by CRC ICPMS | EPA 200.2/6020A (mod) | 05/10/2015 04:30:00 PM |  | 10/10/2015 10:56:00 AM | 0.001 | 0.001 |  |  | 2015_08 | M | 2015-09-30 | 20150930
CC1 | Cd-T | 30/09/2015 11:45:00 AM | CC1150930M | Water | AN,CH | 15-210 | L1683409 | L1683409-2 | mg/L | 0.0000347 | 7440-43-9 |  | Total Metals in Water by CRC ICPMS | EPA 200.2/6020A (mod) | 05/10/2015 04:30:00 PM |  | 10/10/2015 10:56:00 AM | 5e-06 | 5e-06 |  |  | 2015_08 | M | 2015-09-30 | 20150930
CC1 | Cr-T | 30/09/2015 11:45:00 AM | CC1150930M | Water | AN,CH | 15-210 | L1683409 | L1683409-2 | mg/L | 0.0013 | 7440-47-3 |  | Total Metals in Water by CRC ICPMS | EPA 200.2/6020A (mod) | 05/10/2015 04:30:00 PM |  | 10/10/2015 10:56:00 AM | 0.001 | 0.001 |  |  | 2015_08 | M | 2015-09-30 | 20150930
CC1 | Co-T | 30/09/2015 11:45:00 AM | CC1150930M | Water | AN,CH | 15-210 | L1683409 | L1683409-2 | mg/L | 0.00042 | 7440-48-4 |  | Total Metals in Water by CRC ICPMS | EPA 200.2/6020A (mod) | 05/10/2015 04:30:00 PM |  | 10/10/2015 10:56:00 AM | 0.0003 | 0.0003 |  |  | 2015_08 | M | 2015-09-30 | 20150930
CC1 | Cu-T | 30/09/2015 11:45:00 AM | CC1150930M | Water | AN,CH | 15-210 | L1683409 | L1683409-2 | mg/L | 0.0028 | 7440-50-8 |  | Total Metals in Water by CRC ICPMS | EPA 200.2/6020A (mod) | 05/10/2015 04:30:00 PM |  | 10/10/2015 10:56:00 AM | 0.001 | 0.001 |  |  | 2015_08 | M | 2015-09-30 | 20150930
CC1 | Pb-T | 30/09/2015 11:45:00 AM | CC1150930M | Water | AN,CH | 15-210 | L1683409 | L1683409-2 | mg/L | <0.00050 | 7439-92-1 |  | Total Metals in Water by CRC ICPMS | EPA 200.2/6020A (mod) | 05/10/2015 04:30:00 PM |  | 10/10/2015 10:56:00 AM | 0.0005 | 0.0005 |  |  | 2015_08 | M | 2015-09-30 | 20150930
CC1 | Li-T | 30/09/2015 11:45:00 AM | CC1150930M | Water | AN,CH | 15-210 | L1683409 | L1683409-2 | mg/L | 0.0033 | 7439-93-2 |  | Total Metals in Water by CRC ICPMS | EPA 200.2/6020A (mod) | 05/10/2015 04:30:00 PM |  | 10/10/2015 10:56:00 AM | 0.001 | 0.001 |  |  | 2015_08 | M | 2015-09-30 | 20150930
CC1 | Mn-T | 30/09/2015 11:45:00 AM | CC1150930M | Water | AN,CH | 15-210 | L1683409 | L1683409-2 | mg/L | 0.181 | 7439-96-5 |  | Total Metals in Water by CRC ICPMS | EPA 200.2/6020A (mod) | 05/10/2015 04:30:00 PM |  | 10/10/2015 10:56:00 AM | 0.0003 | 0.0003 |  |  | 2015_08 | M | 2015-09-30 | 20150930
CC1 | Mo-T | 30/09/2015 11:45:00 AM | CC1150930M | Water | AN,CH | 15-210 | L1683409 | L1683409-2 | mg/L | 0.0014 | 7439-98-7 |  | Total Metals in Water by CRC ICPMS | EPA 200.2/6020A (mod) | 05/10/2015 04:30:00 PM |  | 10/10/2015 10:56:00 AM | 0.001 | 0.001 |  |  | 2015_08 | M | 2015-09-30 | 20150930
CC1 | Ni-T | 30/09/2015 11:45:00 AM | CC1150930M | Water | AN,CH | 15-210 | L1683409 | L1683409-2 | mg/L | 0.0063 | 7440-02-0 |  | Total Metals in Water by CRC ICPMS | EPA 200.2/6020A (mod) | 05/10/2015 04:30:00 PM |  | 10/10/2015 10:56:00 AM | 0.001 | 0.001 |  |  | 2015_08 | M | 2015-09-30 | 20150930
CC1 | Se-T | 30/09/2015 11:45:00 AM | CC1150930M | Water | AN,CH | 15-210 | L1683409 | L1683409-2 | mg/L | 0.00174 | 7782-49-2 |  | Total Metals in Water by CRC ICPMS | EPA 200.2/6020A (mod) | 05/10/2015 04:30:00 PM |  | 10/10/2015 10:56:00 AM | 5e-05 | 5e-05 |  |  | 2015_08 | M | 2015-09-30 | 20150930
CC1 | Ag-T | 30/09/2015 11:45:00 AM | CC1150930M | Water | AN,CH | 15-210 | L1683409 | L1683409-2 | mg/L | <0.000020 | 7440-22-4 |  | Total Metals in Water by CRC ICPMS | EPA 200.2/6020A (mod) | 05/10/2015 04:30:00 PM |  | 10/10/2015 10:56:00 AM | 2e-05 | 2e-05 |  |  | 2015_08 | M | 2015-09-30 | 20150930
CC1 | Tl-T | 30/09/2015 11:45:00 AM | CC1150930M | Water | AN,CH | 15-210 | L1683409 | L1683409-2 | mg/L | <0.00020 | 7440-28-0 |  | Total Metals in Water by CRC ICPMS | EPA 200.2/6020A (mod) | 05/10/2015 04:30:00 PM |  | 10/10/2015 10:56:00 AM | 0.0002 | 0.0002 |  |  | 2015_08 | M | 2015-09-30 | 20150930
CC1 | Sn-T | 30/09/2015 11:45:00 AM | CC1150930M | Water | AN,CH | 15-210 | L1683409 | L1683409-2 | mg/L | <0.00050 | 7440-31-5 |  | Total Metals in Water by CRC ICPMS | EPA 200.2/6020A (mod) | 05/10/2015 04:30:00 PM |  | 10/10/2015 10:56:00 AM | 0.0005 | 0.0005 |  |  | 2015_08 | M | 2015-09-30 | 20150930
CC1 | U-T | 30/09/2015 11:45:00 AM | CC1150930M | Water | AN,CH | 15-210 | L1683409 | L1683409-2 | mg/L | 0.00231 | 7440-61-1 |  | Total Metals in Water by CRC ICPMS | EPA 200.2/6020A (mod) | 05/10/2015 04:30:00 PM |  | 10/10/2015 10:56:00 AM | 0.0002 | 0.0002 |  |  | 2015_08 | M | 2015-09-30 | 20150930
CC1 | V-T | 30/09/2015 11:45:00 AM | CC1150930M | Water | AN,CH | 15-210 | L1683409 | L1683409-2 | mg/L | <0.00050 | 7440-62-2 |  | Total Metals in Water by CRC ICPMS | EPA 200.2/6020A (mod) | 05/10/2015 04:30:00 PM |  | 10/10/2015 10:56:00 AM | 0.0005 | 0.0005 |  |  | 2015_08 | M | 2015-09-30 | 20150930
CC1 | Ba-T | 30/09/2015 11:45:00 AM | CC1150930M | Water | AN,CH | 15-210 | L1683409 | L1683409-2 | mg/L | 0.063 | 7440-39-3 |  | Total Metals in Water by ICPOES | EPA SW-846 3005A/6010B | 05/10/2015 04:30:00 PM |  | 08/10/2015 10:26:00 AM | 0.02 | 0.02 |  |  | 2015_08 | M | 2015-09-30 | 20150930
CC1 | B-T | 30/09/2015 11:45:00 AM | CC1150930M | Water | AN,CH | 15-210 | L1683409 | L1683409-2 | mg/L | <0.10 | 7440-42-8 |  | Total Metals in Water by ICPOES | EPA SW-846 3005A/6010B | 05/10/2015 04:30:00 PM |  | 08/10/2015 10:26:00 AM | 0.1 | 0.1 |  |  | 2015_08 | M | 2015-09-30 | 20150930
CC1 | Ca-T | 30/09/2015 11:45:00 AM | CC1150930M | Water | AN,CH | 15-210 | L1683409 | L1683409-2 | mg/L | 74.2 | 7440-70-2 |  | Total Metals in Water by ICPOES | EPA SW-846 3005A/6010B | 05/10/2015 04:30:00 PM |  | 08/10/2015 10:26:00 AM | 0.1 | 0.1 |  |  | 2015_08 | M | 2015-09-30 | 20150930
CC1 | Fe-T | 30/09/2015 11:45:00 AM | CC1150930M | Water | AN,CH | 15-210 | L1683409 | L1683409-2 | mg/L | 0.327 | 7439-89-6 |  | Total Metals in Water by ICPOES | EPA SW-846 3005A/6010B | 05/10/2015 04:30:00 PM |  | 08/10/2015 10:26:00 AM | 0.03 | 0.03 |  |  | 2015_08 | M | 2015-09-30 | 20150930
CC1 | Mg-T | 30/09/2015 11:45:00 AM | CC1150930M | Water | AN,CH | 15-210 | L1683409 | L1683409-2 | mg/L | 36.7 | 7439-95-4 |  | Total Metals in Water by ICPOES | EPA SW-846 3005A/6010B | 05/10/2015 04:30:00 PM |  | 08/10/2015 10:26:00 AM | 0.1 | 0.1 |  |  | 2015_08 | M | 2015-09-30 | 20150930
CC1 | K-T | 30/09/2015 11:45:00 AM | CC1150930M | Water | AN,CH | 15-210 | L1683409 | L1683409-2 | mg/L | <2.0 | 7440-09-7 |  | Total Metals in Water by ICPOES | EPA SW-846 3005A/6010B | 05/10/2015 04:30:00 PM |  | 08/10/2015 10:26:00 AM | 2 | 2 |  |  | 2015_08 | M | 2015-09-30 | 20150930
CC1 | Na-T | 30/09/2015 11:45:00 AM | CC1150930M | Water | AN,CH | 15-210 | L1683409 | L1683409-2 | mg/L | 3.1 | 7440-23-5 |  | Total Metals in Water by ICPOES | EPA SW-846 3005A/6010B | 05/10/2015 04:30:00 PM |  | 08/10/2015 10:26:00 AM | 2 | 2 |  |  | 2015_08 | M | 2015-09-30 | 20150930
CC1 | Ti-T | 30/09/2015 11:45:00 AM | CC1150930M | Water | AN,CH | 15-210 | L1683409 | L1683409-2 | mg/L | <0.010 | 7440-32-6 |  | Total Metals in Water by ICPOES | EPA SW-846 3005A/6010B | 05/10/2015 04:30:00 PM |  | 08/10/2015 10:26:00 AM | 0.01 | 0.01 |  |  | 2015_08 | M | 2015-09-30 | 20150930
CC1 | Zn-T | 30/09/2015 11:45:00 AM | CC1150930M | Water | AN,CH | 15-210 | L1683409 | L1683409-2 | mg/L | <0.0050 | 7440-66-6 |  | Total Metals in Water by ICPOES | EPA SW-846 3005A/6010B | 05/10/2015 04:30:00 PM |  | 08/10/2015 10:26:00 AM | 0.005 | 0.005 |  |  | 2015_08 | M | 2015-09-30 | 20150930
CC2 | pH-L | 30/09/2015 02:30:00 PM | CC2150930M | Water | AN,CH | 15-210 | L1683409 | L1683409-3 | pH | 8.22 |  |  | pH by Meter (Automated) | APHA 4500-H pH Value | 05/10/2015 04:30:00 PM |  | 13/10/2015 11:37:00 AM | 0.1 | 0.1 |  |  | 2015_08 | M | 2015-09-30 | 20150930
CC2 | TSS | 30/09/2015 02:30:00 PM | CC2150930M | Water | AN,CH | 15-210 | L1683409 | L1683409-3 | mg/L | <3.0 |  |  | Total Suspended Solids by Gravimetric | APHA 2540 D | 05/10/2015 04:30:00 PM |  | 06/10/2015 03:30:00 PM | 3 | 3 |  |  | 2015_08 | M | 2015-09-30 | 20150930
CC2 | Hard-T | 30/09/2015 02:30:00 PM | CC2150930M | Water | AN,CH | 15-210 | L1683409 | L1683409-3 | mg/L | 471 |  |  | Hardness | APHA 2340B | 05/10/2015 04:30:00 PM |  | 15/10/2015 12:04:00 PM | 0.5 | 0.5 |  |  | 2015_08 | M | 2015-09-30 | 20150930
CC2 | Hg-T | 30/09/2015 02:30:00 PM | CC2150930M | Water | AN,CH | 15-210 | L1683409 | L1683409-3 | mg/L | 0.0000087 | 7439-97-6 |  | Total Mercury in Water by CVAAS or CVAFS | EPA 1631E (mod) | 05/10/2015 04:30:00 PM |  | 07/10/2015 04:44:00 PM | 5e-06 | 5e-06 |  |  | 2015_08 | M | 2015-09-30 | 20150930
CC2 | Al-T | 30/09/2015 02:30:00 PM | CC2150930M | Water | AN,CH | 15-210 | L1683409 | L1683409-3 | mg/L | 0.0347 | 7429-90-5 |  | Total Metals in Water by CRC ICPMS | EPA 200.2/6020A (mod) | 05/10/2015 04:30:00 PM |  | 10/10/2015 10:56:00 AM | 0.005 | 0.005 |  |  | 2015_08 | M | 2015-09-30 | 20150930
CC2 | Sb-T | 30/09/2015 02:30:00 PM | CC2150930M | Water | AN,CH | 15-210 | L1683409 | L1683409-3 | mg/L | <0.00050 | 7440-36-0 |  | Total Metals in Water by CRC ICPMS | EPA 200.2/6020A (mod) | 05/10/2015 04:30:00 PM |  | 10/10/2015 10:56:00 AM | 0.0005 | 0.0005 |  |  | 2015_08 | M | 2015-09-30 | 20150930
CC2 | As-T | 30/09/2015 02:30:00 PM | CC2150930M | Water | AN,CH | 15-210 | L1683409 | L1683409-3 | mg/L | 0.00120 | 7440-38-2 |  | Total Metals in Water by CRC ICPMS | EPA 200.2/6020A (mod) | 05/10/2015 04:30:00 PM |  | 10/10/2015 10:56:00 AM | 0.0005 | 0.0005 |  |  | 2015_08 | M | 2015-09-30 | 20150930
CC2 | Be-T | 30/09/2015 02:30:00 PM | CC2150930M | Water | AN,CH | 15-210 | L1683409 | L1683409-3 | mg/L | <0.0010 | 7440-41-7 |  | Total Metals in Water by CRC ICPMS | EPA 200.2/6020A (mod) | 05/10/2015 04:30:00 PM |  | 10/10/2015 10:56:00 AM | 0.001 | 0.001 |  |  | 2015_08 | M | 2015-09-30 | 20150930
CC2 | Cd-T | 30/09/2015 02:30:00 PM | CC2150930M | Water | AN,CH | 15-210 | L1683409 | L1683409-3 | mg/L | 0.0000541 | 7440-43-9 |  | Total Metals in Water by CRC ICPMS | EPA 200.2/6020A (mod) | 05/10/2015 04:30:00 PM |  | 10/10/2015 10:56:00 AM | 5e-06 | 5e-06 |  |  | 2015_08 | M | 2015-09-30 | 20150930
CC2 | Cr-T | 30/09/2015 02:30:00 PM | CC2150930M | Water | AN,CH | 15-210 | L1683409 | L1683409-3 | mg/L | 0.0010 | 7440-47-3 |  | Total Metals in Water by CRC ICPMS | EPA 200.2/6020A (mod) | 05/10/2015 04:30:00 PM |  | 10/10/2015 10:56:00 AM | 0.001 | 0.001 |  |  | 2015_08 | M | 2015-09-30 | 20150930
CC2 | Co-T | 30/09/2015 02:30:00 PM | CC2150930M | Water | AN,CH | 15-210 | L1683409 | L1683409-3 | mg/L | 0.00074 | 7440-48-4 |  | Total Metals in Water by CRC ICPMS | EPA 200.2/6020A (mod) | 05/10/2015 04:30:00 PM |  | 10/10/2015 10:56:00 AM | 0.0003 | 0.0003 |  |  | 2015_08 | M | 2015-09-30 | 20150930
CC2 | Cu-T | 30/09/2015 02:30:00 PM | CC2150930M | Water | AN,CH | 15-210 | L1683409 | L1683409-3 | mg/L | 0.0022 | 7440-50-8 |  | Total Metals in Water by CRC ICPMS | EPA 200.2/6020A (mod) | 05/10/2015 04:30:00 PM |  | 10/10/2015 10:56:00 AM | 0.001 | 0.001 |  |  | 2015_08 | M | 2015-09-30 | 20150930
CC2 | Pb-T | 30/09/2015 02:30:00 PM | CC2150930M | Water | AN,CH | 15-210 | L1683409 | L1683409-3 | mg/L | <0.00050 | 7439-92-1 |  | Total Metals in Water by CRC ICPMS | EPA 200.2/6020A (mod) | 05/10/2015 04:30:00 PM |  | 10/10/2015 10:56:00 AM | 0.0005 | 0.0005 |  |  | 2015_08 | M | 2015-09-30 | 20150930
CC2 | Li-T | 30/09/2015 02:30:00 PM | CC2150930M | Water | AN,CH | 15-210 | L1683409 | L1683409-3 | mg/L | 0.0090 | 7439-93-2 |  | Total Metals in Water by CRC ICPMS | EPA 200.2/6020A (mod) | 05/10/2015 04:30:00 PM |  | 10/10/2015 10:56:00 AM | 0.001 | 0.001 |  |  | 2015_08 | M | 2015-09-30 | 20150930
CC2 | Mn-T | 30/09/2015 02:30:00 PM | CC2150930M | Water | AN,CH | 15-210 | L1683409 | L1683409-3 | mg/L | 0.170 | 7439-96-5 |  | Total Metals in Water by CRC ICPMS | EPA 200.2/6020A (mod) | 05/10/2015 04:30:00 PM |  | 10/10/2015 10:56:00 AM | 0.0003 | 0.0003 |  |  | 2015_08 | M | 2015-09-30 | 20150930
CC2 | Mo-T | 30/09/2015 02:30:00 PM | CC2150930M | Water | AN,CH | 15-210 | L1683409 | L1683409-3 | mg/L | 0.0017 | 7439-98-7 |  | Total Metals in Water by CRC ICPMS | EPA 200.2/6020A (mod) | 05/10/2015 04:30:00 PM |  | 10/10/2015 10:56:00 AM | 0.001 | 0.001 |  |  | 2015_08 | M | 2015-09-30 | 20150930
CC2 | Ni-T | 30/09/2015 02:30:00 PM | CC2150930M | Water | AN,CH | 15-210 | L1683409 | L1683409-3 | mg/L | 0.0148 | 7440-02-0 |  | Total Metals in Water by CRC ICPMS | EPA 200.2/6020A (mod) | 05/10/2015 04:30:00 PM |  | 10/10/2015 10:56:00 AM | 0.001 | 0.001 |  |  | 2015_08 | M | 2015-09-30 | 20150930
CC2 | Se-T | 30/09/2015 02:30:00 PM | CC2150930M | Water | AN,CH | 15-210 | L1683409 | L1683409-3 | mg/L | 0.00162 | 7782-49-2 |  | Total Metals in Water by CRC ICPMS | EPA 200.2/6020A (mod) | 05/10/2015 04:30:00 PM |  | 10/10/2015 10:56:00 AM | 5e-05 | 5e-05 |  |  | 2015_08 | M | 2015-09-30 | 20150930
CC2 | Ag-T | 30/09/2015 02:30:00 PM | CC2150930M | Water | AN,CH | 15-210 | L1683409 | L1683409-3 | mg/L | <0.000020 | 7440-22-4 |  | Total Metals in Water by CRC ICPMS | EPA 200.2/6020A (mod) | 05/10/2015 04:30:00 PM |  | 10/10/2015 10:56:00 AM | 2e-05 | 2e-05 |  |  | 2015_08 | M | 2015-09-30 | 20150930
CC2 | Tl-T | 30/09/2015 02:30:00 PM | CC2150930M | Water | AN,CH | 15-210 | L1683409 | L1683409-3 | mg/L | <0.00020 | 7440-28-0 |  | Total Metals in Water by CRC ICPMS | EPA 200.2/6020A (mod) | 05/10/2015 04:30:00 PM |  | 10/10/2015 10:56:00 AM | 0.0002 | 0.0002 |  |  | 2015_08 | M | 2015-09-30 | 20150930
CC2 | Sn-T | 30/09/2015 02:30:00 PM | CC2150930M | Water | AN,CH | 15-210 | L1683409 | L1683409-3 | mg/L | <0.00050 | 7440-31-5 |  | Total Metals in Water by CRC ICPMS | EPA 200.2/6020A (mod) | 05/10/2015 04:30:00 PM |  | 10/10/2015 10:56:00 AM | 0.0005 | 0.0005 |  |  | 2015_08 | M | 2015-09-30 | 20150930
CC2 | U-T | 30/09/2015 02:30:00 PM | CC2150930M | Water | AN,CH | 15-210 | L1683409 | L1683409-3 | mg/L | 0.00252 | 7440-61-1 |  | Total Metals in Water by CRC ICPMS | EPA 200.2/6020A (mod) | 05/10/2015 04:30:00 PM |  | 10/10/2015 10:56:00 AM | 0.0002 | 0.0002 |  |  | 2015_08 | M | 2015-09-30 | 20150930
CC2 | V-T | 30/09/2015 02:30:00 PM | CC2150930M | Water | AN,CH | 15-210 | L1683409 | L1683409-3 | mg/L | <0.00050 | 7440-62-2 |  | Total Metals in Water by CRC ICPMS | EPA 200.2/6020A (mod) | 05/10/2015 04:30:00 PM |  | 10/10/2015 10:56:00 AM | 0.0005 | 0.0005 |  |  | 2015_08 | M | 2015-09-30 | 20150930
CC2 | Ba-T | 30/09/2015 02:30:00 PM | CC2150930M | Water | AN,CH | 15-210 | L1683409 | L1683409-3 | mg/L | 0.058 | 7440-39-3 |  | Total Metals in Water by ICPOES | EPA SW-846 3005A/6010B | 05/10/2015 04:30:00 PM |  | 08/10/2015 10:26:00 AM | 0.02 | 0.02 |  |  | 2015_08 | M | 2015-09-30 | 20150930
CC2 | B-T | 30/09/2015 02:30:00 PM | CC2150930M | Water | AN,CH | 15-210 | L1683409 | L1683409-3 | mg/L | <0.10 | 7440-42-8 |  | Total Metals in Water by ICPOES | EPA SW-846 3005A/6010B | 05/10/2015 04:30:00 PM |  | 08/10/2015 10:26:00 AM | 0.1 | 0.1 |  |  | 2015_08 | M | 2015-09-30 | 20150930
CC2 | Ca-T | 30/09/2015 02:30:00 PM | CC2150930M | Water | AN,CH | 15-210 | L1683409 | L1683409-3 | mg/L | 89.6 | 7440-70-2 |  | Total Metals in Water by ICPOES | EPA SW-846 3005A/6010B | 05/10/2015 04:30:00 PM |  | 08/10/2015 10:26:00 AM | 0.1 | 0.1 |  |  | 2015_08 | M | 2015-09-30 | 20150930
CC2 | Fe-T | 30/09/2015 02:30:00 PM | CC2150930M | Water | AN,CH | 15-210 | L1683409 | L1683409-3 | mg/L | 0.397 | 7439-89-6 |  | Total Metals in Water by ICPOES | EPA SW-846 3005A/6010B | 05/10/2015 04:30:00 PM |  | 08/10/2015 10:26:00 AM | 0.03 | 0.03 |  |  | 2015_08 | M | 2015-09-30 | 20150930
CC2 | Mg-T | 30/09/2015 02:30:00 PM | CC2150930M | Water | AN,CH | 15-210 | L1683409 | L1683409-3 | mg/L | 60.1 | 7439-95-4 |  | Total Metals in Water by ICPOES | EPA SW-846 3005A/6010B | 05/10/2015 04:30:00 PM |  | 08/10/2015 10:26:00 AM | 0.1 | 0.1 |  |  | 2015_08 | M | 2015-09-30 | 20150930
CC2 | K-T | 30/09/2015 02:30:00 PM | CC2150930M | Water | AN,CH | 15-210 | L1683409 | L1683409-3 | mg/L | <2.0 | 7440-09-7 |  | Total Metals in Water by ICPOES | EPA SW-846 3005A/6010B | 05/10/2015 04:30:00 PM |  | 08/10/2015 10:26:00 AM | 2 | 2 |  |  | 2015_08 | M | 2015-09-30 | 20150930
CC2 | Na-T | 30/09/2015 02:30:00 PM | CC2150930M | Water | AN,CH | 15-210 | L1683409 | L1683409-3 | mg/L | 4.4 | 7440-23-5 |  | Total Metals in Water by ICPOES | EPA SW-846 3005A/6010B | 05/10/2015 04:30:00 PM |  | 08/10/2015 10:26:00 AM | 2 | 2 |  |  | 2015_08 | M | 2015-09-30 | 20150930
CC2 | Ti-T | 30/09/2015 02:30:00 PM | CC2150930M | Water | AN,CH | 15-210 | L1683409 | L1683409-3 | mg/L | <0.010 | 7440-32-6 |  | Total Metals in Water by ICPOES | EPA SW-846 3005A/6010B | 05/10/2015 04:30:00 PM |  | 08/10/2015 10:26:00 AM | 0.01 | 0.01 |  |  | 2015_08 | M | 2015-09-30 | 20150930
CC2 | Zn-T | 30/09/2015 02:30:00 PM | CC2150930M | Water | AN,CH | 15-210 | L1683409 | L1683409-3 | mg/L | <0.0050 | 7440-66-6 |  | Total Metals in Water by ICPOES | EPA SW-846 3005A/6010B | 05/10/2015 04:30:00 PM |  | 08/10/2015 10:26:00 AM | 0.005 | 0.005 |  |  | 2015_08 | M | 2015-09-30 | 20150930
CC3 | pH-L | 30/09/2015 03:00:00 PM | CC3150930M | Water | AN,CH | 15-210 | L1683409 | L1683409-4 | pH | 8.23 |  |  | pH by Meter (Automated) | APHA 4500-H pH Value | 05/10/2015 04:30:00 PM |  | 13/10/2015 11:37:00 AM | 0.1 | 0.1 |  |  | 2015_08 | M | 2015-09-30 | 20150930
CC3 | TSS | 30/09/2015 03:00:00 PM | CC3150930M | Water | AN,CH | 15-210 | L1683409 | L1683409-4 | mg/L | 10.7 |  |  | Total Suspended Solids by Gravimetric | APHA 2540 D | 05/10/2015 04:30:00 PM |  | 06/10/2015 03:30:00 PM | 3 | 3 |  |  | 2015_08 | M | 2015-09-30 | 20150930
CC3 | Hard-T | 30/09/2015 03:00:00 PM | CC3150930M | Water | AN,CH | 15-210 | L1683409 | L1683409-4 | mg/L | 426 |  |  | Hardness | APHA 2340B | 05/10/2015 04:30:00 PM |  | 15/10/2015 12:04:00 PM | 0.5 | 0.5 |  |  | 2015_08 | M | 2015-09-30 | 20150930
CC3 | Hg-T | 30/09/2015 03:00:00 PM | CC3150930M | Water | AN,CH | 15-210 | L1683409 | L1683409-4 | mg/L | 0.0000100 | 7439-97-6 |  | Total Mercury in Water by CVAAS or CVAFS | EPA 1631E (mod) | 05/10/2015 04:30:00 PM |  | 07/10/2015 04:44:00 PM | 5e-06 | 5e-06 |  |  | 2015_08 | M | 2015-09-30 | 20150930
CC3 | Al-T | 30/09/2015 03:00:00 PM | CC3150930M | Water | AN,CH | 15-210 | L1683409 | L1683409-4 | mg/L | 0.315 | 7429-90-5 |  | Total Metals in Water by CRC ICPMS | EPA 200.2/6020A (mod) | 05/10/2015 04:30:00 PM |  | 10/10/2015 10:56:00 AM | 0.005 | 0.005 |  |  | 2015_08 | M | 2015-09-30 | 20150930
CC3 | Sb-T | 30/09/2015 03:00:00 PM | CC3150930M | Water | AN,CH | 15-210 | L1683409 | L1683409-4 | mg/L | <0.00050 | 7440-36-0 |  | Total Metals in Water by CRC ICPMS | EPA 200.2/6020A (mod) | 05/10/2015 04:30:00 PM |  | 10/10/2015 10:56:00 AM | 0.0005 | 0.0005 |  |  | 2015_08 | M | 2015-09-30 | 20150930
CC3 | As-T | 30/09/2015 03:00:00 PM | CC3150930M | Water | AN,CH | 15-210 | L1683409 | L1683409-4 | mg/L | 0.00122 | 7440-38-2 |  | Total Metals in Water by CRC ICPMS | EPA 200.2/6020A (mod) | 05/10/2015 04:30:00 PM |  | 10/10/2015 10:56:00 AM | 0.0005 | 0.0005 |  |  | 2015_08 | M | 2015-09-30 | 20150930
CC3 | Be-T | 30/09/2015 03:00:00 PM | CC3150930M | Water | AN,CH | 15-210 | L1683409 | L1683409-4 | mg/L | <0.0010 | 7440-41-7 |  | Total Metals in Water by CRC ICPMS | EPA 200.2/6020A (mod) | 05/10/2015 04:30:00 PM |  | 10/10/2015 10:56:00 AM | 0.001 | 0.001 |  |  | 2015_08 | M | 2015-09-30 | 20150930
CC3 | Cd-T | 30/09/2015 03:00:00 PM | CC3150930M | Water | AN,CH | 15-210 | L1683409 | L1683409-4 | mg/L | 0.0000548 | 7440-43-9 |  | Total Metals in Water by CRC ICPMS | EPA 200.2/6020A (mod) | 05/10/2015 04:30:00 PM |  | 10/10/2015 10:56:00 AM | 5e-06 | 5e-06 |  |  | 2015_08 | M | 2015-09-30 | 20150930
CC3 | Cr-T | 30/09/2015 03:00:00 PM | CC3150930M | Water | AN,CH | 15-210 | L1683409 | L1683409-4 | mg/L | 0.0015 | 7440-47-3 |  | Total Metals in Water by CRC ICPMS | EPA 200.2/6020A (mod) | 05/10/2015 04:30:00 PM |  | 10/10/2015 10:56:00 AM | 0.001 | 0.001 |  |  | 2015_08 | M | 2015-09-30 | 20150930
CC3 | Co-T | 30/09/2015 03:00:00 PM | CC3150930M | Water | AN,CH | 15-210 | L1683409 | L1683409-4 | mg/L | 0.00069 | 7440-48-4 |  | Total Metals in Water by CRC ICPMS | EPA 200.2/6020A (mod) | 05/10/2015 04:30:00 PM |  | 10/10/2015 10:56:00 AM | 0.0003 | 0.0003 |  |  | 2015_08 | M | 2015-09-30 | 20150930
CC3 | Cu-T | 30/09/2015 03:00:00 PM | CC3150930M | Water | AN,CH | 15-210 | L1683409 | L1683409-4 | mg/L | 0.0028 | 7440-50-8 |  | Total Metals in Water by CRC ICPMS | EPA 200.2/6020A (mod) | 05/10/2015 04:30:00 PM |  | 10/10/2015 10:56:00 AM | 0.001 | 0.001 |  |  | 2015_08 | M | 2015-09-30 | 20150930
CC3 | Pb-T | 30/09/2015 03:00:00 PM | CC3150930M | Water | AN,CH | 15-210 | L1683409 | L1683409-4 | mg/L | <0.00050 | 7439-92-1 |  | Total Metals in Water by CRC ICPMS | EPA 200.2/6020A (mod) | 05/10/2015 04:30:00 PM |  | 10/10/2015 10:56:00 AM | 0.0005 | 0.0005 |  |  | 2015_08 | M | 2015-09-30 | 20150930
CC3 | Li-T | 30/09/2015 03:00:00 PM | CC3150930M | Water | AN,CH | 15-210 | L1683409 | L1683409-4 | mg/L | 0.0062 | 7439-93-2 |  | Total Metals in Water by CRC ICPMS | EPA 200.2/6020A (mod) | 05/10/2015 04:30:00 PM |  | 10/10/2015 10:56:00 AM | 0.001 | 0.001 |  |  | 2015_08 | M | 2015-09-30 | 20150930
CC3 | Mn-T | 30/09/2015 03:00:00 PM | CC3150930M | Water | AN,CH | 15-210 | L1683409 | L1683409-4 | mg/L | 0.149 | 7439-96-5 |  | Total Metals in Water by CRC ICPMS | EPA 200.2/6020A (mod) | 05/10/2015 04:30:00 PM |  | 10/10/2015 10:56:00 AM | 0.0003 | 0.0003 |  |  | 2015_08 | M | 2015-09-30 | 20150930
CC3 | Mo-T | 30/09/2015 03:00:00 PM | CC3150930M | Water | AN,CH | 15-210 | L1683409 | L1683409-4 | mg/L | 0.0014 | 7439-98-7 |  | Total Metals in Water by CRC ICPMS | EPA 200.2/6020A (mod) | 05/10/2015 04:30:00 PM |  | 10/10/2015 10:56:00 AM | 0.001 | 0.001 |  |  | 2015_08 | M | 2015-09-30 | 20150930
CC3 | Ni-T | 30/09/2015 03:00:00 PM | CC3150930M | Water | AN,CH | 15-210 | L1683409 | L1683409-4 | mg/L | 0.0115 | 7440-02-0 |  | Total Metals in Water by CRC ICPMS | EPA 200.2/6020A (mod) | 05/10/2015 04:30:00 PM |  | 10/10/2015 10:56:00 AM | 0.001 | 0.001 |  |  | 2015_08 | M | 2015-09-30 | 20150930
CC3 | Se-T | 30/09/2015 03:00:00 PM | CC3150930M | Water | AN,CH | 15-210 | L1683409 | L1683409-4 | mg/L | 0.00136 | 7782-49-2 |  | Total Metals in Water by CRC ICPMS | EPA 200.2/6020A (mod) | 05/10/2015 04:30:00 PM |  | 10/10/2015 10:56:00 AM | 5e-05 | 5e-05 |  |  | 2015_08 | M | 2015-09-30 | 20150930
CC3 | Ag-T | 30/09/2015 03:00:00 PM | CC3150930M | Water | AN,CH | 15-210 | L1683409 | L1683409-4 | mg/L | <0.000020 | 7440-22-4 |  | Total Metals in Water by CRC ICPMS | EPA 200.2/6020A (mod) | 05/10/2015 04:30:00 PM |  | 10/10/2015 10:56:00 AM | 2e-05 | 2e-05 |  |  | 2015_08 | M | 2015-09-30 | 20150930
CC3 | Tl-T | 30/09/2015 03:00:00 PM | CC3150930M | Water | AN,CH | 15-210 | L1683409 | L1683409-4 | mg/L | <0.00020 | 7440-28-0 |  | Total Metals in Water by CRC ICPMS | EPA 200.2/6020A (mod) | 05/10/2015 04:30:00 PM |  | 10/10/2015 10:56:00 AM | 0.0002 | 0.0002 |  |  | 2015_08 | M | 2015-09-30 | 20150930
CC3 | Sn-T | 30/09/2015 03:00:00 PM | CC3150930M | Water | AN,CH | 15-210 | L1683409 | L1683409-4 | mg/L | <0.00050 | 7440-31-5 |  | Total Metals in Water by CRC ICPMS | EPA 200.2/6020A (mod) | 05/10/2015 04:30:00 PM |  | 10/10/2015 10:56:00 AM | 0.0005 | 0.0005 |  |  | 2015_08 | M | 2015-09-30 | 20150930
CC3 | U-T | 30/09/2015 03:00:00 PM | CC3150930M | Water | AN,CH | 15-210 | L1683409 | L1683409-4 | mg/L | 0.00285 | 7440-61-1 |  | Total Metals in Water by CRC ICPMS | EPA 200.2/6020A (mod) | 05/10/2015 04:30:00 PM |  | 10/10/2015 10:56:00 AM | 0.0002 | 0.0002 |  |  | 2015_08 | M | 2015-09-30 | 20150930
CC3 | V-T | 30/09/2015 03:00:00 PM | CC3150930M | Water | AN,CH | 15-210 | L1683409 | L1683409-4 | mg/L | 0.00128 | 7440-62-2 |  | Total Metals in Water by CRC ICPMS | EPA 200.2/6020A (mod) | 05/10/2015 04:30:00 PM |  | 10/10/2015 10:56:00 AM | 0.0005 | 0.0005 |  |  | 2015_08 | M | 2015-09-30 | 20150930
CC3 | Ba-T | 30/09/2015 03:00:00 PM | CC3150930M | Water | AN,CH | 15-210 | L1683409 | L1683409-4 | mg/L | 0.066 | 7440-39-3 |  | Total Metals in Water by ICPOES | EPA SW-846 3005A/6010B | 05/10/2015 04:30:00 PM |  | 08/10/2015 10:26:00 AM | 0.02 | 0.02 |  |  | 2015_08 | M | 2015-09-30 | 20150930
CC3 | B-T | 30/09/2015 03:00:00 PM | CC3150930M | Water | AN,CH | 15-210 | L1683409 | L1683409-4 | mg/L | <0.10 | 7440-42-8 |  | Total Metals in Water by ICPOES | EPA SW-846 3005A/6010B | 05/10/2015 04:30:00 PM |  | 08/10/2015 10:26:00 AM | 0.1 | 0.1 |  |  | 2015_08 | M | 2015-09-30 | 20150930
CC3 | Ca-T | 30/09/2015 03:00:00 PM | CC3150930M | Water | AN,CH | 15-210 | L1683409 | L1683409-4 | mg/L | 79.6 | 7440-70-2 |  | Total Metals in Water by ICPOES | EPA SW-846 3005A/6010B | 05/10/2015 04:30:00 PM |  | 08/10/2015 10:26:00 AM | 0.1 | 0.1 |  |  | 2015_08 | M | 2015-09-30 | 20150930
CC3 | Fe-T | 30/09/2015 03:00:00 PM | CC3150930M | Water | AN,CH | 15-210 | L1683409 | L1683409-4 | mg/L | 0.867 | 7439-89-6 |  | Total Metals in Water by ICPOES | EPA SW-846 3005A/6010B | 05/10/2015 04:30:00 PM |  | 08/10/2015 10:26:00 AM | 0.03 | 0.03 |  |  | 2015_08 | M | 2015-09-30 | 20150930
CC3 | Mg-T | 30/09/2015 03:00:00 PM | CC3150930M | Water | AN,CH | 15-210 | L1683409 | L1683409-4 | mg/L | 55.2 | 7439-95-4 |  | Total Metals in Water by ICPOES | EPA SW-846 3005A/6010B | 05/10/2015 04:30:00 PM |  | 08/10/2015 10:26:00 AM | 0.1 | 0.1 |  |  | 2015_08 | M | 2015-09-30 | 20150930
CC3 | K-T | 30/09/2015 03:00:00 PM | CC3150930M | Water | AN,CH | 15-210 | L1683409 | L1683409-4 | mg/L | <2.0 | 7440-09-7 |  | Total Metals in Water by ICPOES | EPA SW-846 3005A/6010B | 05/10/2015 04:30:00 PM |  | 08/10/2015 10:26:00 AM | 2 | 2 |  |  | 2015_08 | M | 2015-09-30 | 20150930
CC3 | Na-T | 30/09/2015 03:00:00 PM | CC3150930M | Water | AN,CH | 15-210 | L1683409 | L1683409-4 | mg/L | 4.3 | 7440-23-5 |  | Total Metals in Water by ICPOES | EPA SW-846 3005A/6010B | 05/10/2015 04:30:00 PM |  | 08/10/2015 10:26:00 AM | 2 | 2 |  |  | 2015_08 | M | 2015-09-30 | 20150930
CC3 | Ti-T | 30/09/2015 03:00:00 PM | CC3150930M | Water | AN,CH | 15-210 | L1683409 | L1683409-4 | mg/L | 0.014 | 7440-32-6 |  | Total Metals in Water by ICPOES | EPA SW-846 3005A/6010B | 05/10/2015 04:30:00 PM |  | 08/10/2015 10:26:00 AM | 0.01 | 0.01 |  |  | 2015_08 | M | 2015-09-30 | 20150930
CC3 | Zn-T | 30/09/2015 03:00:00 PM | CC3150930M | Water | AN,CH | 15-210 | L1683409 | L1683409-4 | mg/L | <0.0050 | 7440-66-6 |  | Total Metals in Water by ICPOES | EPA SW-846 3005A/6010B | 05/10/2015 04:30:00 PM |  | 08/10/2015 10:26:00 AM | 0.005 | 0.005 |  |  | 2015_08 | M | 2015-09-30 | 20150930
WC | pH-L | 30/09/2015 04:50:00 PM | WC150930M | Water | AN,CH | 15-210 | L1683409 | L1683409-5 | pH | 8.19 |  |  | pH by Meter (Automated) | APHA 4500-H pH Value | 05/10/2015 04:30:00 PM |  | 13/10/2015 11:37:00 AM | 0.1 | 0.1 |  |  | 2015_08 | M | 2015-09-30 | 20150930
WC | TSS | 30/09/2015 04:50:00 PM | WC150930M | Water | AN,CH | 15-210 | L1683409 | L1683409-5 | mg/L | 25.3 |  |  | Total Suspended Solids by Gravimetric | APHA 2540 D | 05/10/2015 04:30:00 PM |  | 06/10/2015 03:30:00 PM | 3 | 3 |  |  | 2015_08 | M | 2015-09-30 | 20150930
WC | Hard-T | 30/09/2015 04:50:00 PM | WC150930M | Water | AN,CH | 15-210 | L1683409 | L1683409-5 | mg/L | 379 |  |  | Hardness | APHA 2340B | 05/10/2015 04:30:00 PM |  | 16/10/2015 12:59:00 PM | 0.5 | 0.5 |  |  | 2015_08 | M | 2015-09-30 | 20150930
WC | Hg-T | 30/09/2015 04:50:00 PM | WC150930M | Water | AN,CH | 15-210 | L1683409 | L1683409-5 | mg/L | 0.0000113 | 7439-97-6 |  | Total Mercury in Water by CVAAS or CVAFS | EPA 1631E (mod) | 05/10/2015 04:30:00 PM |  | 07/10/2015 04:44:00 PM | 5e-06 | 5e-06 |  |  | 2015_08 | M | 2015-09-30 | 20150930
WC | Al-T | 30/09/2015 04:50:00 PM | WC150930M | Water | AN,CH | 15-210 | L1683409 | L1683409-5 | mg/L | 0.711 | 7429-90-5 |  | Total Metals in Water by CRC ICPMS | EPA 200.2/6020A (mod) | 05/10/2015 04:30:00 PM |  | 10/10/2015 10:56:00 AM | 0.005 | 0.005 |  |  | 2015_08 | M | 2015-09-30 | 20150930
WC | Sb-T | 30/09/2015 04:50:00 PM | WC150930M | Water | AN,CH | 15-210 | L1683409 | L1683409-5 | mg/L | <0.00050 | 7440-36-0 |  | Total Metals in Water by CRC ICPMS | EPA 200.2/6020A (mod) | 05/10/2015 04:30:00 PM |  | 10/10/2015 10:56:00 AM | 0.0005 | 0.0005 |  |  | 2015_08 | M | 2015-09-30 | 20150930
WC | As-T | 30/09/2015 04:50:00 PM | WC150930M | Water | AN,CH | 15-210 | L1683409 | L1683409-5 | mg/L | 0.00138 | 7440-38-2 |  | Total Metals in Water by CRC ICPMS | EPA 200.2/6020A (mod) | 05/10/2015 04:30:00 PM |  | 10/10/2015 10:56:00 AM | 0.0005 | 0.0005 |  |  | 2015_08 | M | 2015-09-30 | 20150930
WC | Be-T | 30/09/2015 04:50:00 PM | WC150930M | Water | AN,CH | 15-210 | L1683409 | L1683409-5 | mg/L | <0.0010 | 7440-41-7 |  | Total Metals in Water by CRC ICPMS | EPA 200.2/6020A (mod) | 05/10/2015 04:30:00 PM |  | 10/10/2015 10:56:00 AM | 0.001 | 0.001 |  |  | 2015_08 | M | 2015-09-30 | 20150930
WC | Cd-T | 30/09/2015 04:50:00 PM | WC150930M | Water | AN,CH | 15-210 | L1683409 | L1683409-5 | mg/L | 0.0000462 | 7440-43-9 |  | Total Metals in Water by CRC ICPMS | EPA 200.2/6020A (mod) | 05/10/2015 04:30:00 PM |  | 10/10/2015 10:56:00 AM | 5e-06 | 5e-06 |  |  | 2015_08 | M | 2015-09-30 | 20150930
WC | Cr-T | 30/09/2015 04:50:00 PM | WC150930M | Water | AN,CH | 15-210 | L1683409 | L1683409-5 | mg/L | 0.0023 | 7440-47-3 |  | Total Metals in Water by CRC ICPMS | EPA 200.2/6020A (mod) | 05/10/2015 04:30:00 PM |  | 10/10/2015 10:56:00 AM | 0.001 | 0.001 |  |  | 2015_08 | M | 2015-09-30 | 20150930
WC | Co-T | 30/09/2015 04:50:00 PM | WC150930M | Water | AN,CH | 15-210 | L1683409 | L1683409-5 | mg/L | 0.00070 | 7440-48-4 |  | Total Metals in Water by CRC ICPMS | EPA 200.2/6020A (mod) | 05/10/2015 04:30:00 PM |  | 10/10/2015 10:56:00 AM | 0.0003 | 0.0003 |  |  | 2015_08 | M | 2015-09-30 | 20150930
WC | Cu-T | 30/09/2015 04:50:00 PM | WC150930M | Water | AN,CH | 15-210 | L1683409 | L1683409-5 | mg/L | 0.0035 | 7440-50-8 |  | Total Metals in Water by CRC ICPMS | EPA 200.2/6020A (mod) | 05/10/2015 04:30:00 PM |  | 10/10/2015 10:56:00 AM | 0.001 | 0.001 |  |  | 2015_08 | M | 2015-09-30 | 20150930
WC | Pb-T | 30/09/2015 04:50:00 PM | WC150930M | Water | AN,CH | 15-210 | L1683409 | L1683409-5 | mg/L | 0.00071 | 7439-92-1 |  | Total Metals in Water by CRC ICPMS | EPA 200.2/6020A (mod) | 05/10/2015 04:30:00 PM |  | 10/10/2015 10:56:00 AM | 0.0005 | 0.0005 |  |  | 2015_08 | M | 2015-09-30 | 20150930
WC | Li-T | 30/09/2015 04:50:00 PM | WC150930M | Water | AN,CH | 15-210 | L1683409 | L1683409-5 | mg/L | 0.0034 | 7439-93-2 |  | Total Metals in Water by CRC ICPMS | EPA 200.2/6020A (mod) | 05/10/2015 04:30:00 PM |  | 10/10/2015 10:56:00 AM | 0.001 | 0.001 |  |  | 2015_08 | M | 2015-09-30 | 20150930
WC | Mn-T | 30/09/2015 04:50:00 PM | WC150930M | Water | AN,CH | 15-210 | L1683409 | L1683409-5 | mg/L | 0.127 | 7439-96-5 |  | Total Metals in Water by CRC ICPMS | EPA 200.2/6020A (mod) | 05/10/2015 04:30:00 PM |  | 10/10/2015 10:56:00 AM | 0.0003 | 0.0003 |  |  | 2015_08 | M | 2015-09-30 | 20150930
WC | Mo-T | 30/09/2015 04:50:00 PM | WC150930M | Water | AN,CH | 15-210 | L1683409 | L1683409-5 | mg/L | 0.0012 | 7439-98-7 |  | Total Metals in Water by CRC ICPMS | EPA 200.2/6020A (mod) | 05/10/2015 04:30:00 PM |  | 10/10/2015 10:56:00 AM | 0.001 | 0.001 |  |  | 2015_08 | M | 2015-09-30 | 20150930
WC | Ni-T | 30/09/2015 04:50:00 PM | WC150930M | Water | AN,CH | 15-210 | L1683409 | L1683409-5 | mg/L | 0.0072 | 7440-02-0 |  | Total Metals in Water by CRC ICPMS | EPA 200.2/6020A (mod) | 05/10/2015 04:30:00 PM |  | 10/10/2015 10:56:00 AM | 0.001 | 0.001 |  |  | 2015_08 | M | 2015-09-30 | 20150930
WC | Se-T | 30/09/2015 04:50:00 PM | WC150930M | Water | AN,CH | 15-210 | L1683409 | L1683409-5 | mg/L | 0.00110 | 7782-49-2 |  | Total Metals in Water by CRC ICPMS | EPA 200.2/6020A (mod) | 05/10/2015 04:30:00 PM |  | 10/10/2015 10:56:00 AM | 5e-05 | 5e-05 |  |  | 2015_08 | M | 2015-09-30 | 20150930
WC | Ag-T | 30/09/2015 04:50:00 PM | WC150930M | Water | AN,CH | 15-210 | L1683409 | L1683409-5 | mg/L | <0.000020 | 7440-22-4 |  | Total Metals in Water by CRC ICPMS | EPA 200.2/6020A (mod) | 05/10/2015 04:30:00 PM |  | 15/10/2015 11:37:00 AM | 2e-05 | 2e-05 |  |  | 2015_08 | M | 2015-09-30 | 20150930
WC | Tl-T | 30/09/2015 04:50:00 PM | WC150930M | Water | AN,CH | 15-210 | L1683409 | L1683409-5 | mg/L | <0.00020 | 7440-28-0 |  | Total Metals in Water by CRC ICPMS | EPA 200.2/6020A (mod) | 05/10/2015 04:30:00 PM |  | 10/10/2015 10:56:00 AM | 0.0002 | 0.0002 |  |  | 2015_08 | M | 2015-09-30 | 20150930
WC | Sn-T | 30/09/2015 04:50:00 PM | WC150930M | Water | AN,CH | 15-210 | L1683409 | L1683409-5 | mg/L | <0.00050 | 7440-31-5 |  | Total Metals in Water by CRC ICPMS | EPA 200.2/6020A (mod) | 05/10/2015 04:30:00 PM |  | 10/10/2015 10:56:00 AM | 0.0005 | 0.0005 |  |  | 2015_08 | M | 2015-09-30 | 20150930
WC | U-T | 30/09/2015 04:50:00 PM | WC150930M | Water | AN,CH | 15-210 | L1683409 | L1683409-5 | mg/L | 0.00344 | 7440-61-1 |  | Total Metals in Water by CRC ICPMS | EPA 200.2/6020A (mod) | 05/10/2015 04:30:00 PM |  | 10/10/2015 10:56:00 AM | 0.0002 | 0.0002 |  |  | 2015_08 | M | 2015-09-30 | 20150930
WC | V-T | 30/09/2015 04:50:00 PM | WC150930M | Water | AN,CH | 15-210 | L1683409 | L1683409-5 | mg/L | 0.00248 | 7440-62-2 |  | Total Metals in Water by CRC ICPMS | EPA 200.2/6020A (mod) | 05/10/2015 04:30:00 PM |  | 10/10/2015 10:56:00 AM | 0.0005 | 0.0005 |  |  | 2015_08 | M | 2015-09-30 | 20150930
WC | Ba-T | 30/09/2015 04:50:00 PM | WC150930M | Water | AN,CH | 15-210 | L1683409 | L1683409-5 | mg/L | 0.077 | 7440-39-3 |  | Total Metals in Water by ICPOES | EPA SW-846 3005A/6010B | 05/10/2015 04:30:00 PM |  | 08/10/2015 10:26:00 AM | 0.02 | 0.02 |  |  | 2015_08 | M | 2015-09-30 | 20150930
WC | B-T | 30/09/2015 04:50:00 PM | WC150930M | Water | AN,CH | 15-210 | L1683409 | L1683409-5 | mg/L | <0.10 | 7440-42-8 |  | Total Metals in Water by ICPOES | EPA SW-846 3005A/6010B | 05/10/2015 04:30:00 PM |  | 08/10/2015 10:26:00 AM | 0.1 | 0.1 |  |  | 2015_08 | M | 2015-09-30 | 20150930
WC | Ca-T | 30/09/2015 04:50:00 PM | WC150930M | Water | AN,CH | 15-210 | L1683409 | L1683409-5 | mg/L | 69.9 | 7440-70-2 |  | Total Metals in Water by ICPOES | EPA SW-846 3005A/6010B | 05/10/2015 04:30:00 PM |  | 08/10/2015 10:26:00 AM | 0.1 | 0.1 |  |  | 2015_08 | M | 2015-09-30 | 20150930
WC | Fe-T | 30/09/2015 04:50:00 PM | WC150930M | Water | AN,CH | 15-210 | L1683409 | L1683409-5 | mg/L | 1.54 | 7439-89-6 |  | Total Metals in Water by ICPOES | EPA SW-846 3005A/6010B | 05/10/2015 04:30:00 PM |  | 08/10/2015 10:26:00 AM | 0.03 | 0.03 |  |  | 2015_08 | M | 2015-09-30 | 20150930
WC | Mg-T | 30/09/2015 04:50:00 PM | WC150930M | Water | AN,CH | 15-210 | L1683409 | L1683409-5 | mg/L | 49.7 | 7439-95-4 |  | Total Metals in Water by ICPOES | EPA SW-846 3005A/6010B | 05/10/2015 04:30:00 PM |  | 08/10/2015 10:26:00 AM | 0.1 | 0.1 |  |  | 2015_08 | M | 2015-09-30 | 20150930
WC | K-T | 30/09/2015 04:50:00 PM | WC150930M | Water | AN,CH | 15-210 | L1683409 | L1683409-5 | mg/L | <2.0 | 7440-09-7 |  | Total Metals in Water by ICPOES | EPA SW-846 3005A/6010B | 05/10/2015 04:30:00 PM |  | 08/10/2015 10:26:00 AM | 2 | 2 |  |  | 2015_08 | M | 2015-09-30 | 20150930
WC | Na-T | 30/09/2015 04:50:00 PM | WC150930M | Water | AN,CH | 15-210 | L1683409 | L1683409-5 | mg/L | 4.3 | 7440-23-5 |  | Total Metals in Water by ICPOES | EPA SW-846 3005A/6010B | 05/10/2015 04:30:00 PM |  | 08/10/2015 10:26:00 AM | 2 | 2 |  |  | 2015_08 | M | 2015-09-30 | 20150930
WC | Ti-T | 30/09/2015 04:50:00 PM | WC150930M | Water | AN,CH | 15-210 | L1683409 | L1683409-5 | mg/L | 0.025 | 7440-32-6 |  | Total Metals in Water by ICPOES | EPA SW-846 3005A/6010B | 05/10/2015 04:30:00 PM |  | 08/10/2015 10:26:00 AM | 0.01 | 0.01 |  |  | 2015_08 | M | 2015-09-30 | 20150930
WC | Zn-T | 30/09/2015 04:50:00 PM | WC150930M | Water | AN,CH | 15-210 | L1683409 | L1683409-5 | mg/L | <0.0050 | 7440-66-6 |  | Total Metals in Water by ICPOES | EPA SW-846 3005A/6010B | 05/10/2015 04:30:00 PM |  | 08/10/2015 10:26:00 AM | 0.005 | 0.005 |  |  | 2015_08 | M | 2015-09-30 | 20150930
Formulas:
Date/Time Separate = INT([Sample_Date])