## Summary
U:\YVR\307071\00895_YEMR_ClintonCrk\02_Rpts\11_Eng-Tech_Rpt_and_Studies\307071-00895-00-WR-REP-0001_Rev0\Excel and CAD files\Appendix 3\Clinton OPEX\[307071-00895-Clinton Creek LCCA-Replace 750 m Rip-rap-Lined Channel.xls]Summary
ESTIMATE - SUMMARY
| CLIENT: | Assessment and Abandoned Mines | DATE: | 2014-03-28
| PROJECT TITLE: | Clinton Creek Site LCCA - Replace 750 m of Riprap-Lined Channel (Clinton Option C3) | ACCURACY: | +/-50%
| PROJECT No.: | 307071-00895 | AUTHOR: | MW
| MTO No.: |  | REVISION:
| REFERENCE | DESCRIPTION |  | TOTAL COST
| 1 | DIRECT CONSTRUCTION COSTS (see detail sheet for breakdown) |  | 2263000
| 2 | INDIRECT COSTS (see detail sheet for breakdown) |  | 367000
| 3.01 | EPCM COSTS |  | 263000
| 3.02 | OWNERS COSTS |  | 0
| 3.03 | ESCALATION |  | 0
|  | SUB TOTAL COSTS |  | 2893000
| 4.01 | CONTINGENCY | 24.99% | 723000
|  | TOTAL COSTS |  | 3616000

## Detail Costs
U:\YVR\307071\00895_YEMR_ClintonCrk\02_Rpts\11_Eng-Tech_Rpt_and_Studies\307071-00895-00-WR-REP-0001_Rev0\Excel and CAD files\Appendix 3\Clinton OPEX\[307071-00895-Clinton Creek LCCA-Replace 750 m Rip-rap-Lined Channel.xls]Detail Costs
ESTIMATE - DIRECT/INDIRECT/OTHER CONSTRUCTION COSTS DETAIL
|  | CLIENT: | Assessment and Abandoned Mines | DATE: | 2014-03-28
|  | PROJECT TITLE: | Clinton Creek Site LCCA - Replace 750 m of Riprap-Lined Channel (Clinton Option C3) | ACCURACY: | +/-50%
|  | PROJECT No.: | 307071-00895 | AUTHOR: | MW
|  | MTO No.: |  | REVISION: | 0
| Area / WBS | Sub Area | Description | Remarks | Qty | Unit | Mhr/Unit | Mhr Total | Mhr Cost ($) | Material/Unit ($) | Material Total ($) | Subcontract Costs/Unit ($) | Subcontract Total ($) | Other/Unit ($) | Other Total ($) | Allowance % | Allowance ($) | Sub Total ($) | Contingency % | Contingency ($) | Total ($)
DIRECT COSTS
1.01 | [7 empty] | 0 | 0 |  | 0 |  | 0 |  | 0 |  | 0 | 0 |  | 0 | 0
1.02 |  |  | Equipment Mob / Demob | Edmonton to Dawson City 2,519km. Dawson City to Site approx 110km. 1ea-345, 1ea-D8, 7ea-40ton rock truck. | 9 | EA |  | 0 | 0 |  | 0 | 18723.36 | 168510.24 |  | 0 |  | 0 | 168510.24 | 25% | 42127.56 | 210637.8
1.03 | [7 empty] | 0 | 0 |  | 0 |  | 0 |  | 0 |  | 0 | 0 |  | 0 | 0
1.04 |  |  | Channel Armouring |  |  |  |  | 0 | 0 |  | 0 |  | 0 |  | 0 |  | 0 | 0 |  | 0 | 0
1.05 |  |  | Rip-rap - 500mm dia. | Drill & blast, screen & sort, load & haul to site, double handling and place. | 8500 | M3 |  | 0 | 0 |  | 0 | 130.06 | 1105510 |  | 0 |  | 0 | 1105510 | 25% | 276377.5 | 1381887.5
1.06 |  |  | Geotextile 10oz | Under cobble layer. | 13500 | M2 |  | 0 | 0 |  | 0 | 3.62 | 48870 |  | 0 |  | 0 | 48870 | 25% | 12217.5 | 61087.5
1.07 | [7 empty] | 0 | 0 |  | 0 |  | 0 |  | 0 |  | 0 | 0 |  | 0 | 0
1.08 |  |  | Water Diversion |  |  |  |  | 0 | 0 |  | 0 |  | 0 |  | 0 |  | 0 | 0 |  | 0 | 0
1.09 |  |  | Aquadam - supply & install | 6' x 100' lg. | 1 | EA |  | 0 | 0 |  | 0 | 26000 | 26000 |  | 0 |  | 0 | 26000 | 25% | 6500 | 32500
1.1 |  |  | 610mm HDPE DR21 pipe | Trench 1.6m dp, BF 1m cover, supply & install. | 900 | LM |  | 0 | 0 |  | 0 | 980.0724 | 882065.16 |  | 0 |  | 0 | 882065.16 | 25% | 220516.29 | 1102581.45
1.11 | [7 empty] | 0 | 0 |  | 0 |  | 0 |  | 0 |  | 0 | 0 |  | 0 | 0
1.12 |  |  | Asbestos Control |  |  |  |  | 0 | 0 |  | 0 |  | 0 |  | 0 |  | 0 | 0 |  | 0 | 0
1.13 |  |  | Equipment washdown equip & labour | Assume existing building of 1ea - 80'x120' temprorary building , 300mm SOG. 1ea - 4.5 GPM pressure washers w/ 600Gal tanks, 2man hours / day. | 1 | EA |  | 0 | 0 |  | 0 | 22544 | 22544 |  | 0 |  | 0 | 22544 | 25% | 5636 | 28180
1.14 |  |  | Equipment / vehicle heppa filters, |  | 1 | LS |  | 0 | 0 |  | 0 | 3000 | 3000 |  | 0 |  | 0 | 3000 | 25% | 750 | 3750
1.15 |  |  | PPE; respirators, overalls |  | 20 | EA |  | 0 | 0 |  | 0 | 300 | 6000 |  | 0 |  | 0 | 6000 | 25% | 1500 | 7500
1.16 | [7 empty] | 0 | 0 |  | 0 |  | 0 |  | 0 |  | 0 | 0 |  | 0 | 0
1.17 |  |  | Fuel Transportation | Transport from Dawson City to site (approx 110km one-way). |  |  |  | 0 | 0 |  | 0 |  | 0 |  | 0 |  | 0 | 0 |  | 0 | 0
1.18 |  |  | Fuel truck & driver | 27,000 liter tanker | 1 | LD |  | 0 | 0 |  | 0 | 685.6 | 685.6 |  | 0 |  | 0 | 685.6 | 25% | 171.4 | 857
1.19 |  |  |  | *fuel included in all-in rates. | 329027 | liters |  | 0 | 0 |  | 0 |  | 0 |  | 0 |  | 0 | 0 |  | 0 | 0
1.2 | [7 empty] | 0 | 0 |  | 0 |  | 0 |  | 0 |  | 0 | 0 |  | 0 | 0
1.21 | [7 empty] | 0 | 0 |  | 0 |  | 0 |  | 0 |  | 0 | 0 |  | 0 | 0
| DIRECT COST SUB TOTAL | [6 empty] | 0 | 0 |  | 0 |  | 2263185 |  | 0 | 0% | 0 | 2263185 | 25% | 565796.25 | 2828981.25
INDIRECT COSTS
2.01 |  |  | TEMPORARY CONSTRUCTION CAMP | RV rental, 2men per unit + per diem.. Aquadam & HDPE, drill & blast, crush, load & haul, place gabions. | 267.541 | MDY |  | 0 | 0 |  | 0 | 255 | 68222.9508 |  | 0 |  | 0 | 68222.9508 | 25% | 17055.7377 | 85278.6885
2.02 |  |  | TEMPORARY FACILITIES AND CONSTRUCTION SITE SERVICES |  | 3% |  |  | 0 | 0 |  | 0 | 2828981.25 | 84869.4375 |  | 0 |  | 0 | 84869.4375 | 25% | 21217.3594 | 106086.7969
2.03 |  |  | SNOW REMOVAL | n/a |  |  |  | 0 | 0 |  | 0 |  | 0 |  | 0 |  | 0 | 0 |  | 0 | 0
2.04 |  |  | ROAD MAINTENANCE | n/a |  |  |  | 0 | 0 |  | 0 |  | 0 |  | 0 |  | 0 | 0 |  | 0 | 0
2.05 |  |  | OVERTIME PREMIUM FOR COMPRESSED WORK WEEK | n/a |  |  |  | 0 | 0 |  | 0 |  | 0 |  | 0 |  | 0 | 0 |  | 0 | 0
2.06 |  |  | NON-PRODUCTIVE TIME | n/a |  |  |  | 0 | 0 |  | 0 |  | 0 |  | 0 |  | 0 | 0 |  | 0 | 0
2.07 |  |  | SPOT OVERTIME | n/a |  |  |  | 0 | 0 |  | 0 |  | 0 |  | 0 |  | 0 | 0 |  | 0 | 0
2.08 |  |  | CONTRACTOR LOA AND TRAVEL | Edm to Dawson City charter flight + DC to Site by charter bus. 1 flight/man. | 29.2623 | Round Trip |  | 0 | 0 |  | 0 | 1144 | 33476.0656 |  | 0 |  | 0 | 33476.0656 | 25% | 8369.0164 | 41845.082
2.09 |  |  | CONTRACTOR LOA AND TRAVEL | Dawson City to Site - 15 passenger shuttle bus. | 66.8852 | Round Trip |  | 0 | 0 |  | 0 | 1011.6 | 67661.1148 |  | 0 |  | 0 | 67661.1148 | 25% | 16915.2787 | 84576.3934
2.1 |  |  | TRANSPORTATION AND FREIGHT | n/a |  |  |  | 0 | 0 |  | 0 |  | 0 |  | 0 |  | 0 | 0 |  | 0 | 0
2.11 |  |  | CAPITAL SPARE PARTS | HDPE pipe & aquadam. | 6 | LD |  | 0 | 0 |  | 0 | 9361.68 | 56170.08 |  | 0 |  | 0 | 56170.08 | 25% | 14042.52 | 70212.6
2.12 |  |  | VENDOR ERECTION SUPERVISION | n/a |  |  |  | 0 | 0 |  | 0 |  | 0 |  | 0 |  | 0 | 0 |  | 0 | 0
2.13 |  |  | FIRST FILLS | n/a |  |  |  | 0 | 0 |  | 0 |  | 0 |  | 0 |  | 0 | 0 |  | 0 | 0
2.14 |  |  | ENVIRONMENTAL ASSESSMENT, MONITORING AND TESTING SERVICES | n/a |  |  |  | 0 | 0 |  | 0 |  | 0 |  | 0 |  | 0 | 0 |  | 0 | 0
2.15 |  |  | GEOTECHNICAL INVESTIGATIONS AND RECOMMENDATIONS |  | 2% |  |  | 0 | 0 |  | 0 | 2828981.25 | 56579.625 |  | 0 |  | 0 | 56579.625 | 25% | 14144.9062 | 70724.5312
2.16 |  |  | CONSTRUCTION INSURANCE | n/a |  |  |  | 0 | 0 |  | 0 |  | 0 |  | 0 |  | 0 | 0 |  | 0 | 0
2.17 |  |  | BUILDING PERMITS | n/a |  |  |  | 0 | 0 |  | 0 |  | 0 |  | 0 |  | 0 | 0 |  | 0 | 0
| INDIRECT COST SUB TOTAL | [6 empty] | 0 | 0 |  | 0 |  | 366979.2736 |  | 0 | 0% | 0 | 366979.2736 | 25% | 91744.8184 | 458724.0921
OTHER COSTS
3.01 |  |  | EPCM |  | 10% |  |  | 0 | 0 |  | 0 | 2630164.2736 | 263016.4274 |  | 0 |  | 0 | 263016.4274 | 25% | 65754.1068 | 328770.5342
3.02 |  |  | OWNERS COSTS |  |  |  |  | 0 | 0 |  | 0 |  | 0 |  | 0 |  | 0 | 0 |  | 0 | 0
3.03 |  |  | ESCALATION |  |  |  |  | 0 | 0 |  | 0 |  | 0 |  | 0 |  | 0 | 0 |  | 0 | 0
| OTHER COST SUB TOTAL | [6 empty] | 0 | 0 |  | 0 |  | 263016.4274 |  | 0 | 0% | 0 | 263016.4274 | 25% | 65754.1068 | 328770.5342
| TOTAL | [16 empty] | 2893180.701 | 25% | 723295.1753 | 3616475.8763