## Summary
U:\YVR\307071\00895_YEMR_ClintonCrk\02_Rpts\11_Eng-Tech_Rpt_and_Studies\307071-00895-00-WR-REP-0001_Rev0\Excel and CAD files\Appendix 3\Wolverine CAPEX\[307071-00895-Clinton Creek LCCA-WC-D2-05032014.xls]Summary
ESTIMATE - SUMMARY
| CLIENT: | Assessment and Abandoned Mines | DATE: | 2014-03-28
| PROJECT TITLE: | Clinton Creek Site LCCA - WC-D2 | ACCURACY: | +/-50%
| PROJECT No.: | 307071-00895 | AUTHOR: | MW
| MTO No.: |  | REVISION:
| REFERENCE | DESCRIPTION |  | TOTAL COST
| 1 | DIRECT CONSTRUCTION COSTS (see detail sheet for breakdown) |  | 7378000
| 2 | INDIRECT COSTS (see detail sheet for breakdown) |  | 5106000
| 3.01 | EPCM COSTS |  | 1248000
| 3.02 | OWNERS COSTS |  | 0
| 3.03 | ESCALATION |  | 0
|  | SUB TOTAL COSTS |  | 13732000
| 4.01 | CONTINGENCY | 25% | 3433000
|  | TOTAL COSTS |  | 17165000

## Detail Costs
U:\YVR\307071\00895_YEMR_ClintonCrk\02_Rpts\11_Eng-Tech_Rpt_and_Studies\307071-00895-00-WR-REP-0001_Rev0\Excel and CAD files\Appendix 3\Wolverine CAPEX\[307071-00895-Clinton Creek LCCA-WC-D2-05032014.xls]Detail Costs
ESTIMATE - DIRECT/INDIRECT/OTHER CONSTRUCTION COSTS DETAIL
|  | CLIENT: | Assessment and Abandoned Mines | DATE: | 2014-03-28
|  | PROJECT TITLE: | Clinton Creek Site LCCA - WC-D2 | ACCURACY: | +/-50%
|  | PROJECT No.: | 307071-00895 | AUTHOR: | MW
|  | MTO No.: |  | REVISION: | 0
| Area / WBS | Sub Area | Description | Remarks | Qty | Unit | Mhr/Unit | Mhr Total | Mhr Cost ($) | Material/Unit ($) | Material Total ($) | SubcontractCosts/Unit ($) | Subcontract Total ($) | Other/Unit ($) | Other Total ($) | Allowance % | Allowance ($) | Sub Total ($) | Contingency % | Contingency ($) | Total ($)
DIRECT COSTS
1.01 | [7 empty] | 0 | 0 |  | 0 |  | 0 |  | 0 |  | 0 | 0 |  | 0 | 0
1.02 |  |  | Equipment Mob / Demob | Edmonton to Dawson City 2,519km. Dawson City to Site approx 110km. First Season: 2ea-345ex, 1ea-grader, 1ea-packer, 1ea-wheel loader, 1ea-D8. Second Season: 1ea-PC2000 shovel, 2ea-D8, 9ea-90ton rock truck, 2ea 345ex, 1ea wheel loader. | 21 | EA |  | 0 | 0 |  | 0 | 37201.0743 | 781222.56 |  | 0 |  | 0 | 781222.56 | 25% | 195305.64 | 976528.2
1.03 | [7 empty] | 0 | 0 |  | 0 |  | 0 |  | 0 |  | 0 | 0 |  | 0 | 0
1.04 |  |  | Haul Road Construction | 1,200m |  |  |  | 0 | 0 |  | 0 |  | 0 |  | 0 |  | 0 | 0 |  | 0 | 0
1.05 |  |  | Clear & grub | Medium | 1 | HA |  | 0 | 0 |  | 0 | 11877.51 | 11877.51 |  | 0 |  | 0 | 11877.51 | 25% | 2969.3775 | 14846.8875
1.06 |  |  | Road embankment widening, 3m | Cut to fill existing shoulder. Approx 8M3 / LM. | 9600 | M3 |  | 0 | 0 |  | 0 | 4.63 | 44448 |  | 0 |  | 0 | 44448 | 25% | 11112 | 55560
1.07 |  |  | Re-grade road sub-base | Av. 150mm dp x 5m wide | 900 | M3 |  | 0 | 0 |  | 0 | 12.57 | 11313 |  | 0 |  | 0 | 11313 | 25% | 2828.25 | 14141.25
1.08 |  |  | Gravel resurfacing, 100mm thk x 8m wide | Drill & blast, crushing, load & haul and place. | 960 | M3 |  | 0 | 0 |  | 0 | 158.68 | 152332.8 |  | 0 |  | 0 | 152332.8 | 25% | 38083.2 | 190416
1.09 |  |  | Bridge construction | 15m clear span x 11m w. Supply & install. | 1 | LS |  | 0 | 0 |  | 0 | 889246.4788 | 889246.4788 |  | 0 |  | 0 | 889246.4788 | 25% | 222311.6197 | 1111558.0985
1.1 | [7 empty] | 0 | 0 |  | 0 |  | 0 |  | 0 |  | 0 | 0 |  | 0 | 0
1.11 |  |  | Bulk Earthworks |  |  |  |  | 0 | 0 |  | 0 |  | 0 |  | 0 |  | 0 | 0 |  | 0 | 0
1.12 |  |  | Waste rock fill from Clinton Creek | 2.4km one-way haul | 340000 | M3 |  | 0 | 0 |  | 0 | 7.52 | 2556800 |  | 0 |  | 0 | 2556800 | 25% | 639200 | 3196000
1.13 | [7 empty] | 0 | 0 |  | 0 |  | 0 |  | 0 |  | 0 | 0 |  | 0 | 0
1.14 |  |  | Channel Armouring |  |  |  |  | 0 | 0 |  | 0 |  | 0 |  | 0 |  | 0 | 0 |  | 0 | 0
1.15 |  |  | Channel profiling | Excavator & Dozer | 20250 | M3 |  | 0 | 0 |  | 0 | 5.22 | 105705 |  | 0 |  | 0 | 105705 | 25% | 26426.25 | 132131.25
1.16 |  |  | Cobbles - 25 to 100mm dia. | Drill & blast, screen & sort, load & haul to site and place. | 2500 | M3 |  | 0 | 0 |  | 0 | 112.73 | 281825 |  | 0 |  | 0 | 281825 | 25% | 70456.25 | 352281.25
1.17 |  |  | Geotextile 10oz | Under cobble layer. | 8333.3333 | M2 |  | 0 | 0 |  | 0 | 3.62 | 30166.6667 |  | 0 |  | 0 | 30166.6667 | 25% | 7541.6667 | 37708.3333
1.18 |  |  | Riprap - D50 = 800mm dia. | Drill & blast, screen & sort, load & haul to site and place. | 2400 | M3 |  | 0 | 0 |  | 0 | 109.38 | 262512 |  | 0 |  | 0 | 262512 | 25% | 65628 | 328140
1.19 |  |  | Granular filter - 20mm road crush | Drill & blast, screen & sort, load & haul to site and place. | 2000 | M3 |  | 0 | 0 |  | 0 | 127.97 | 255940 |  | 0 |  | 0 | 255940 | 25% | 63985 | 319925
1.2 | [7 empty] | 0 | 0 |  | 0 |  | 0 |  | 0 |  | 0 | 0 |  | 0 | 0
1.21 |  |  | Water Management |  |  |  |  | 0 | 0 |  | 0 |  | 0 |  | 0 |  | 0 | 0 |  | 0 | 0
1.22 |  |  | Aquadam - supply & install | 6' x 100' lg. 2x install. | 1 | EA |  | 0 | 0 |  | 0 | 42800 | 42800 |  | 0 |  | 0 | 42800 | 25% | 10700 | 53500
1.23 |  |  | Pumps, hoses, fuel & maintainence | 150mm submersible | 2 | EA |  | 0 | 0 |  | 0 | 51079.6 | 102159.2 |  | 0 |  | 0 | 102159.2 | 25% | 25539.8 | 127699
1.24 | [7 empty] | 0 | 0 |  | 0 |  | 0 |  | 0 |  | 0 | 0 |  | 0 | 0
1.37 |  |  | Support Equipment | For duration of project |  |  |  | 0 | 0 |  | 0 |  | 0 |  | 0 |  | 0 | 0 |  | 0 | 0
1.38 |  |  | Shop Truck |  | 121.6 | DY |  | 0 | 0 |  | 0 | 300 | 36480 |  | 0 |  | 0 | 36480 | 25% | 9120 | 45600
1.39 |  |  | Temp Maintenance Shop |  | 1 | LS |  | 0 | 0 |  | 0 | 15000 | 15000 |  | 0 |  | 0 | 15000 | 25% | 3750 | 18750
1.4 |  |  | Shop Trailer |  | 4 | MO |  | 0 | 0 |  | 0 | 2000 | 8000 |  | 0 |  | 0 | 8000 | 25% | 2000 | 10000
1.41 |  |  | Fuel Bowser | 1ea on-site | 4 | MO |  | 0 | 0 |  | 0 | 5000 | 20000 |  | 0 |  | 0 | 20000 | 25% | 5000 | 25000
1.42 |  |  | Pick-up Trucks | 6ea | 121.6 | DY |  | 0 | 0 |  | 0 | 900 | 109440 |  | 0 |  | 0 | 109440 | 25% | 27360 | 136800
1.43 |  |  | Portable Light Towers | 6ea | 4 | MO |  | 0 | 0 |  | 0 | 22440 | 89760 |  | 0 |  | 0 | 89760 | 25% | 22440 | 112200
1.44 |  |  | Generator | 6ea | 4 | MO |  | 0 | 0 |  | 0 | 7920 | 31680 |  | 0 |  | 0 | 31680 | 25% | 7920 | 39600
1.45 | [7 empty] | 0 | 0 |  | 0 |  | 0 |  | 0 |  | 0 | 0 |  | 0 | 0
1.46 |  |  | Support Labour | For duration of project |  |  |  | 0 | 0 |  | 0 |  | 0 |  | 0 |  | 0 | 0 |  | 0 | 0
1.47 |  |  | Heavy Duty Mechanic | 1ea/shift | 76 | DY |  | 0 | 0 |  | 0 | 2640 | 200640 |  | 0 |  | 0 | 200640 | 25% | 50160 | 250800
1.48 |  |  | Welder | 1ea/shift | 76 | DY |  | 0 | 0 |  | 0 | 2640 | 200640 |  | 0 |  | 0 | 200640 | 25% | 50160 | 250800
1.49 |  |  | Labourer | 2ea/shift | 152 | DY |  | 0 | 0 |  | 0 | 1800 | 273600 |  | 0 |  | 0 | 273600 | 25% | 68400 | 342000
1.5 | [7 empty] | 0 | 0 |  | 0 |  | 0 |  | 0 |  | 0 | 0 |  | 0 | 0
1.39 |  |  | Asbestos Control |  |  |  |  | 0 | 0 |  | 0 |  | 0 |  | 0 |  | 0 | 0 |  | 0 | 0
1.4 |  |  | Equipment washdown facilites | 1ea - 80'x120' temprorary building , 300mm SOG, 4ea - 4.5 GPM pressure washers w/ 600Gal tanks, 4man hours / day. | 1 | EA |  | 0 | 0 |  | 0 | 788004 | 788004 |  | 0 |  | 0 | 788004 | 25% | 197001 | 985005
1.41 |  |  | Equipment / vehicle heppa filters, |  | 1 | LS |  | 0 | 0 |  | 0 | 31000 | 31000 |  | 0 |  | 0 | 31000 | 25% | 7750 | 38750
1.42 |  |  | PPE; respirators, overalls |  | 80 | EA |  | 0 | 0 |  | 0 | 300 | 24000 |  | 0 |  | 0 | 24000 | 25% | 6000 | 30000
1.43 | [7 empty] | 0 | 0 |  | 0 |  | 0 |  | 0 |  | 0 | 0 |  | 0 | 0
1.51 |  |  | Fuel Transportation | Transport from Dawson City to site (approx 110km one-way). |  |  |  | 0 | 0 |  | 0 |  | 0 |  | 0 |  | 0 | 0 |  | 0 | 0
1.52 |  |  | Fuel truck & driver | 27,000 liter tanker | 31.5027 | LD |  | 0 | 0 |  | 0 | 685.6 | 21598.2283 |  | 0 |  | 0 | 21598.2283 | 25% | 5399.5571 | 26997.7853
1.53 |  |  |  | *fuel included in all-in rates. | 850572 | liters |  | 0 | 0 |  | 0 |  | 0 |  | 0 |  | 0 | 0 |  | 0 | 0
1.54 | [7 empty] | 0 | 0 |  | 0 |  | 0 |  | 0 |  | 0 | 0 |  | 0 | 0
1.55 | [7 empty] | 0 | 0 |  | 0 |  | 0 |  | 0 |  | 0 | 0 |  | 0 | 0
| DIRECT COST SUB TOTAL | [6 empty] | 0 | 0 |  | 0 |  | 7378190.4437 |  | 0 | 0% | 0 | 7378190.4437 | 25% | 1844547.6109 | 9222738.0547
INDIRECT COSTS
2.01 |  |  | TEMPORARY CONSTRUCTION CAMP | 45 man temporary camp x 4mo. | 5472 | MDY |  | 0 | 0 |  | 0 | 593.67 | 3248562.24 |  | 0 |  | 0 | 3248562.24 | 25% | 812140.56 | 4060702.8
2.02 |  |  | TEMPORARY FACILITIES AND CONSTRUCTION SITE SERVICES |  | 3% |  |  | 0 | 0 |  | 0 | 9222738.0547 | 276682.1416 |  | 0 |  | 0 | 276682.1416 | 25% | 69170.5354 | 345852.677
2.03 |  |  | SNOW REMOVAL | 2ea Grader 12hrs/day | 21 | DY |  | 0 | 0 |  | 0 | 5354.4 | 112442.4 |  | 0 |  | 0 | 112442.4 | 25% | 28110.6 | 140553
2.04 |  |  | ROAD MAINTENANCE | 1ea Grader 12hrs/day | 152 | DY |  | 0 | 0 |  | 0 | 2677.2 | 406934.4 |  | 0 |  | 0 | 406934.4 | 25% | 101733.6 | 508668
2.04 |  |  | OVERTIME PREMIUM FOR COMPRESSED WORK WEEK | n/a |  |  |  | 0 | 0 |  | 0 |  | 0 |  | 0 |  | 0 | 0 |  | 0 | 0
2.05 |  |  | NON-PRODUCTIVE TIME | n/a |  |  |  | 0 | 0 |  | 0 |  | 0 |  | 0 |  | 0 | 0 |  | 0 | 0
2.06 |  |  | SPOT OVERTIME | n/a |  |  |  | 0 | 0 |  | 0 |  | 0 |  | 0 |  | 0 | 0 |  | 0 | 0
2.07 |  |  | CONTRACTOR LOA AND TRAVEL | Edm to Dawson City charter flight + DC to Site by charter bus. 1 flight/man every two weeks. | 540 | Round Trip |  | 0 | 0 |  | 0 | 1144 | 617760 |  | 0 |  | 0 | 617760 | 25% | 154440 | 772200
2.08 |  |  | HEAVY LIFT | n/a |  |  |  | 0 | 0 |  | 0 |  | 0 |  | 0 |  | 0 | 0 |  | 0 | 0
2.09 |  |  | TRANSPORTATION AND FREIGHT | Edm to Dawson City to Site. | 4 | LD |  | 0 | 0 |  | 0 | 18723.36 | 74893.44 |  | 0 |  | 0 | 74893.44 | 25% | 18723.36 | 93616.8
2.1 |  |  | CAPITAL SPARE PARTS | n/a |  |  |  | 0 | 0 |  | 0 |  | 0 |  | 0 |  | 0 | 0 |  | 0 | 0
2.11 |  |  | VENDOR ERECTION SUPERVISION | n/a |  |  |  | 0 | 0 |  | 0 |  | 0 |  | 0 |  | 0 | 0 |  | 0 | 0
2.12 |  |  | FIRST FILLS | n/a |  |  |  | 0 | 0 |  | 0 |  | 0 |  | 0 |  | 0 | 0 |  | 0 | 0
2.13 |  |  | ENVIRONMENTAL ASSESSMENT, MONITORING AND TESTING SERVICES |  | 2% |  |  | 0 | 0 |  | 0 | 9222738.0547 | 184454.7611 |  | 0 |  | 0 | 184454.7611 | 25% | 46113.6903 | 230568.4514
2.14 |  |  | GEOTECHNICAL INVESTIGATIONS AND RECOMMENDATIONS |  | 2% |  |  | 0 | 0 |  | 0 | 9222738.0547 | 184454.7611 |  | 0 |  | 0 | 184454.7611 | 25% | 46113.6903 | 230568.4514
2.15 |  |  | CONSTRUCTION INSURANCE | n/a |  |  |  | 0 | 0 |  | 0 |  | 0 |  | 0 |  | 0 | 0 |  | 0 | 0
2.16 |  |  | BUILDING PERMITS | n/a |  |  |  | 0 | 0 |  | 0 |  | 0 |  | 0 |  | 0 | 0 |  | 0 | 0
| INDIRECT COST SUB TOTAL | [6 empty] | 0 | 0 |  | 0 |  | 5106184.1438 |  | 0 | 0% | 0 | 5106184.1438 | 25% | 1276546.036 | 6382730.1798
OTHER COSTS
3.01 |  |  | EPCM |  | 10% |  |  | 0 | 0 |  | 0 | 12484374.5876 | 1248437.4588 |  | 0 |  | 0 | 1248437.4588 | 25% | 312109.3647 | 1560546.8234
3.02 |  |  | OWNERS COSTS |  |  |  |  | 0 | 0 |  | 0 |  | 0 |  | 0 |  | 0 | 0 |  | 0 | 0
3.03 |  |  | ESCALATION |  |  |  |  | 0 | 0 |  | 0 |  | 0 |  | 0 |  | 0 | 0 |  | 0 | 0
| OTHER COST SUB TOTAL | [6 empty] | 0 | 0 |  | 0 |  | 1248437.4588 |  | 0 | 0% | 0 | 1248437.4588 | 25% | 312109.3647 | 1560546.8234
| TOTAL | [16 empty] | 13732812.0463 | 25% | 3433203.0116 | 17166015.0579