## 1
Table A18. Water Quality Parameters at Seepage Pond surface (WQ-SP-1) and Seepage Pond bottom (WQ-SP-2)
Sample ID | Units | SP-1 | SP-2
Date |  | 2013-06-11 | 2013-06-11
Field Physical Parameters
pH | pH units | 7.22 | 6.77
Conductivity | µS/cm | 959 | 1621
Turbidity | NTU | 25 | 78.4
Temperature | C | 9.3 | 3.4
Laboratory Physical Parameters
pH | pH units | 7.85 | 7.61
Conductivity | µS/cm | 970 | 1420
Routine Parameters
Total Suspended Solids | mg/L | 9.3 | 26
Total Dissolved Solids | mg/L | 755 | 1160
Hardness | mg/L | 508 | 754
Alkalinity-Total | mg/L | 161 | 220
Bicarbonate | mg/L | 161 | 220
Carbonate | mg/L | <1.0 | <1.0
Hydroxide | mg/L | <1.0 | <1.0
Calcium | mg/L | 151 | 233
Chloride | mg/L | 0.54 | <5.0
Fluoride |  | 0.063 | <0.20
Magnesium | mg/L | -- | --
Potassium | mg/L | -- | --
Sodium | mg/L | 18 | 35.6
Sulphate | mg/L | 381 | 639
Turbidity | NTU | -- | --
Nutrients
Ammonia-N | mg/L | 1.93 | 7.09
Nitrate-N | mg/L | 1.91 | 1.68
Nitrite-N | mg/L | 0.0463 | 0.068
Total Phosphorus | mg/L | <0.050 | <0.050
Cyanide Compounds
Cyanide - T | mg/L | 0.0393 | 0.05
Cyanate | mg/L | 0.42 | <0.20
Thiocyanate | mg/L | <0.50 | 1.8
CN-WAD | mg/L | 0.0064 | <0.0050
CN-SAD | mg/L | -- | --
Total Metals
Aluminum | mg/L | 0.114 | 0.11
Antimony | mg/L | 0.00055 | 0.0008
Arsenic | mg/L | 0.0103 | 0.0332
Barium | mg/L | 0.0681 | 0.0676
Beryllium | mg/L | <0.00010 | <0.00010
Bismuth | mg/L | <0.00050 | <0.00050
Boron | mg/L | 0.041 | 0.074
Cadmium | mg/L | 0.000444 | 0.000513
Calcium | mg/L | 149 | 235
Chromium | mg/L | <0.00060 | <0.00070
Cobalt | mg/L | 0.00542 | 0.0081
Copper | mg/L | 0.00963 | 0.0069
Iron | mg/L | 3.71 | 8.72
Lead | mg/L | 0.000894 | 0.00137
Lithium | mg/L | <0.00050 | <0.00050
Magnesium | mg/L | 31.7 | 43.3
Manganese | mg/L | 2.49 | 5.46
Mercury |  | <0.000010 | <0.000010
Molybdenum | mg/L | <0.00070 | <0.0010
Nickel | mg/L | 0.00232 | 0.00276
Potassium | mg/L | 3.66 | 5.85
Selenium | mg/L | 0.00015 | 0.00021
Silicon | mg/L | 4.67 | 6.33
Silver | mg/L | 8.1e-05 | 5.5e-05
Sodium | mg/L | 18.3 | 37.2
Strontium | mg/L | 0.473 | 0.693
Sulphur | mg/L | 128 | 212
Tellurium |  | -- | --
Thallium | mg/L | 1.6e-05 | 1.6e-05
Thorium |  | -- | --
Tin | mg/L | <0.00010 | <0.00010
Titanium | mg/L | <0.010 | <0.010
Uranium | mg/L | 0.00211 | 0.00224
Vanadium | mg/L | <0.0010 | 0.0015
Zinc | mg/L | 0.0148 | 0.0142
Zirconium |  | -- | --
Dissolved Metals
Aluminum | mg/L | 0.0206 | 0.0128
Antimony | mg/L | 0.00038 | 0.0005
Arsenic | mg/L | 0.00288 | 0.00471
Barium | mg/L | 0.0651 | 0.0596
Beryllium | mg/L | <0.00010 | <0.00010
Bismuth | mg/L | <0.00050 | <0.00050
Boron | mg/L | 0.031 | 0.066
Cadmium | mg/L | 0.000323 | 0.000391
Chromium | mg/L | 0.00023 | 0.0002
Cobalt | mg/L | 0.00525 | 0.00769
Copper | mg/L | 0.00743 | 0.00394
Iron | mg/L | 0.468 | 0.411
Lead | mg/L | <0.000050 | 9.9e-05
Lithium | mg/L | <0.00050 | <0.00050
Magnesium |  | 31.8 | 42.1
Manganese | mg/L | 2.41 | 5.21
Mercury |  | <0.000010 | <0.000010
Molybdenum | mg/L | 0.000531 | 0.000802
Nickel | mg/L | 0.0021 | 0.00244
Phosphorus | mg/L | <0.050 | <0.050
Potassium |  | 3.73 | 5.8
Selenium | mg/L | 0.00016 | 0.00019
Silicon | mg/L | 4.5 | 5.81
Silver | mg/L | 3.3e-05 | 1.6e-05
Strontium | mg/L | 0.386 | 0.636
Sulphur |  | 126 | 202
Thallium | mg/L | 1.2e-05 | 1.2e-05
Thorium |  | -- | --
Tin | mg/L | <0.00010 | <0.00010
Titanium | mg/L | <0.010 | <0.010
Uranium | mg/L | 0.00179 | 0.00208
Vanadium | mg/L | <0.0010 | <0.0010
Zinc | mg/L | 0.0088 | 0.0111
Zirconium |  | -- | --
Note:
| 1 - | CCME Water Quality Guidelines for the Protection of Aquatic Life - Freshwater (September 2015)
| 2 - | Water Licence Effluent Quality Standards
| 3 - | guideline dependent on water type - oligotrophic for low range and meso-eutrophic for high range
| 4 - | dependent on water chemistry (see CCME for guidance)
| -- | No data available
| bold | - Value exceeds the CCME Guideline for the Protection of Freshwater Aquatic Life
| bold | - Value exceeds the Water License Standard
Water quality guidelines for total ammonia for the protection of aquatic life (mg/L NH3).
pH
|  |  | 6 | 8.5 | 9 | 10
| Temp (oC) | 0 | 231 | 0.749 | 0.25 | 0.042
|  | 5 | 153 | 0.502 | 0.172 | 0.034
|  | 10 | 102 | 0.343 | 0.121 | 0.029
|  | 15 | 69.7 | 0.239 | 0.089 | 0.026
|  | 20 | 48 | 0.171 | 0.067 | 0.024
|  | 25 | 33.5 | 0.125 | 0.053 | 0.022
|  | 30 | 23.7 | 0.094 | 0.043 | 0.021
Note: Ammonia table reproduced from CCME website