## E1(H)-1
ELR Project No. |  | 16-240.3
Site / Location: |  | Clinton Creek Site
Stream Name: |  | Clinton Creek
Station Name: |  | E1(H)
Date and Time: |  | Jul.22/2016, 11:57
Staff: |  | GR,NB
UTM Coordinates: |  | 512800. 7147438
Technique: |  | Swoffer Flow Meter |  |  | Left Bank | 11.83
Temp., Water/Air (oC) |  | 14.3/~11 |  |  | Right Bank | 0.77
Crossing Number |  | 1 |  |  | Wet.Width | 11.06
Station No. | Distance (m) | Station Width (m) | Depth (m) | Velocity @ 60% (m/s) | Panel Area (m2) | Panel Discharge (m3/s)
0 | 0.77 | 0.275 | 0 | 0 | 0 | 0
1 | 1.32 | 0.55 | 0.06 | 0 | 0.033 | 0
2 | 1.87 | 0.55 | 0.14 | 0 | 0.077 | 0
3 | 2.42 | 0.55 | 0.18 | 0 | 0.099 | 0
4 | 2.97 | 0.555 | 0.25 | 0.16 | 0.13875 | 0.0222
5 | 3.53 | 0.555 | 0.34 | 0.22 | 0.1887 | 0.041514
6 | 4.08 | 0.55 | 0.41 | 0.25 | 0.2255 | 0.056375
7 | 4.63 | 0.55 | 0.44 | 0.24 | 0.242 | 0.05808
8 | 5.18 | 0.55 | 0.46 | 0.29 | 0.253 | 0.07337
9 | 5.73 | 0.55 | 0.455 | 0.32 | 0.25025 | 0.08008
10 | 6.28 | 0.555 | 0.44 | 0.28 | 0.2442 | 0.068376
11 | 6.84 | 0.555 | 0.4 | 0.27 | 0.222 | 0.05994
12 | 7.39 | 0.555 | 0.42 | 0.25 | 0.2331 | 0.058275
13 | 7.95 | 0.55 | 0.395 | 0.25 | 0.21725 | 0.054313
14 | 8.49 | 0.55 | 0.42 | 0.27 | 0.231 | 0.06237
15 | 9.05 | 0.555 | 0.42 | 0.27 | 0.2331 | 0.062937
16 | 9.6 | 0.55 | 0.4 | 0.23 | 0.22 | 0.0506
17 | 10.15 | 0.475 | 0.35 | 0.22 | 0.16625 | 0.036575
18 | 10.55 | 0.545 | 0.25 | 0.09 | 0.13625 | 0.012262
19 | 11.24 | 0.64 | 0.095 | 0.18 | 0.0608 | 0.010944
20 | 11.83 | 0.295 | 0.005 | 0 | 0.001475 | 0
end | 11.83
Mean Depth (m) |  | 0.30143 |  | Discharge (m3/s) |  | 0.80821
Mean Velocity (m/s) |  | 0.18048
Stream Flow & Discharge Calculation

## E1(H)-2
ELR Project No. |  | 16-240.3
Site / Location: |  | Clinton Creek Site
Stream Name: |  | Clinton Creek
Station Name: |  | E1(H)
Date and Time: |  | Jul.22/2016, 11:57
Staff: |  | GR,NB
UTM Coordinates: |  | 512800. 7147438
Technique: |  | Swoffer Flow Meter |  |  | Left Bank | 11.83
Temp., Water/Air (oC) |  | 14.3/~11 |  |  | Right Bank | 0.77
Crossing Number |  | 2 |  |  | Wet.Width | 11.06
Station No. | Distance (m) | Station Width (m) | Depth (m) | Velocity @ 60% (m/s) | Panel Area (m2) | Panel Discharge (m3/s)
0 | 11.83 | 0.015 | 0.005 | 0 | 7.5e-05 | 0
1 | 11.8 | 0.285 | 0.21 | 0.21 | 0.05985 | 0.012569
2 | 11.26 | 0.3 | 0.31 | 0.24 | 0.093 | 0.02232
3 | 11.2 | 0.77 | 0.09 | 0.19 | 0.0693 | 0.013167
4 | 9.72 | 1.025 | 0.399 | 0.27 | 0.40897 | 0.11042
5 | 9.15 | 0.555 | 0.42 | 0.28 | 0.2331 | 0.065268
6 | 8.61 | 0.55 | 0.42 | 0.28 | 0.231 | 0.06468
7 | 8.05 | 0.55 | 0.38 | 0.29 | 0.209 | 0.06061
8 | 7.51 | 0.55 | 0.395 | 0.23 | 0.21725 | 0.049968
9 | 6.95 | 0.56 | 0.43 | 0.28 | 0.2408 | 0.067424
10 | 6.39 | 0.55 | 0.41 | 0.3 | 0.2255 | 0.06765
11 | 5.85 | 0.555 | 0.46 | 0.31 | 0.2553 | 0.079143
12 | 5.28 | 0.54 | 0.47 | 0.25 | 0.2538 | 0.06345
13 | 4.77 | 0.54 | 0.45 | 0.26 | 0.243 | 0.06318
14 | 4.2 | 0.56 | 0.4 | 0.23 | 0.224 | 0.05152
15 | 3.65 | 0.55 | 0.34 | 0.23 | 0.187 | 0.04301
16 | 3.1 | 0.55 | 0.29 | 0.15 | 0.1595 | 0.023925
17 | 2.55 | 0.55 | 0.19 | 0 | 0.1045 | 0
18 | 2 | 0.565 | 0.155 | 0 | 0.087575 | 0
19 | 1.42 | 0.615 | 0.065 | 0 | 0.039975 | 0
20 | 0.77 | 0.325 | 0 | 0 | 0 | 0
end | 0.77
Mean Depth (m) |  | 0.29948 |  | Discharge (m3/s) |  | 0.85831
Mean Velocity (m/s) |  | 0.19048
Stream Flow & Discharge Calculation

## E2-1
ELR Project No. |  | 16-240.3
Site / Location: |  | Clinton Creek Site
Stream Name: |  | Clinton Creek
Station Name: |  | E2
Date and Time: |  | Jul.21/2016, 18:19
Staff: |  | GR,NB
UTM Coordinates: |  | 514149. 7147189
Technique: |  | Swoffer Flow Meter |  |  | Left Bank | 7.53
Temp., Water/Air (oC) |  | 14.4/~14 |  |  | Right Bank | 0.86
Crossing Number |  | 1 |  |  | Wet.Width | 6.67
Station No. | Distance (m) | Station Width (m) | Depth (m) | Velocity @ 60% (m/s) | Panel Area (m2) | Panel Discharge (m3/s)
0 | 0.86 | 0.165 | 0 | 0 | 0 | 0
1 | 1.19 | 0.33 | 0.16 | 0.34 | 0.0528 | 0.017952
2 | 1.52 | 0.33 | 0.22 | 0.4 | 0.0726 | 0.02904
3 | 1.85 | 0.32 | 0.26 | 0.3 | 0.0832 | 0.02496
4 | 2.16 | 0.32 | 0.28 | 0.35 | 0.0896 | 0.03136
5 | 2.49 | 0.34 | 0.23 | 0.48 | 0.0782 | 0.037536
6 | 2.84 | 0.34 | 0.11 | 0.57 | 0.0374 | 0.021318
7 | 3.17 | 0.33 | 0.26 | 0.66 | 0.0858 | 0.056628
8 | 3.5 | 0.355 | 0.29 | 0.71 | 0.10295 | 0.073094
9 | 3.88 | 0.355 | 0.25 | 0.71 | 0.08875 | 0.063012
10 | 4.21 | 0.33 | 0.29 | 0.4 | 0.0957 | 0.03828
11 | 4.54 | 0.33 | 0.29 | 0.79 | 0.0957 | 0.075603
12 | 4.87 | 0.33 | 0.22 | 0.54 | 0.0726 | 0.039204
13 | 5.2 | 0.33 | 0.2 | 0.58 | 0.066 | 0.03828
14 | 5.53 | 0.33 | 0.18 | 0.43 | 0.0594 | 0.025542
15 | 5.86 | 0.33 | 0.15 | 0.41 | 0.0495 | 0.020295
16 | 6.19 | 0.33 | 0.125 | 0.23 | 0.04125 | 0.0094875
17 | 6.52 | 0.33 | 0.085 | 0.13 | 0.02805 | 0.0036465
18 | 6.85 | 0.305 | 0.06 | 0.08 | 0.0183 | 0.001464
19 | 7.13 | 0.34 | 0.035 | 0 | 0.0119 | 0
20 | 7.53 | 0.2 | 0 | 0 | 0 | 0
end | 7.53
Mean Depth (m) |  | 0.17595 |  | Discharge (m3/s) |  | 0.6067
Mean Velocity (m/s) |  | 0.38619
Stream Flow & Discharge Calculation

## E2-2
ELR Project No. |  | 16-240.3
Site / Location: |  | Clinton Creek Site
Stream Name: |  | Clinton Creek
Station Name: |  | E2
Date and Time: |  | Jul.21/2016, 18:19
Staff: |  | GR,NB
UTM Coordinates: |  | 514149. 7147189
Technique: |  | Swoffer Flow Meter |  |  | Left Bank | 7.53
Temp., Water/Air (oC) |  | 14.4/~14 |  |  | Right Bank | 0.86
Crossing Number |  | 2 |  |  | Wet.Width | 6.67
Station No. | Distance (m) | Station Width (m) | Depth (m) | Velocity @ 60% (m/s) | Panel Area (m2) | Panel Discharge (m3/s)
0 | 7.53 | 0.2 | 0 | 0 | 0 | 0
1 | 7.13 | 0.345 | 0.035 | 0 | 0.012075 | 0
2 | 6.84 | 0.31 | 0.07 | 0.07 | 0.0217 | 0.001519
3 | 6.51 | 0.33 | 0.095 | 0.14 | 0.03135 | 0.004389
4 | 6.18 | 0.335 | 0.12 | 0.25 | 0.0402 | 0.01005
5 | 5.84 | 0.335 | 0.16 | 0.37 | 0.0536 | 0.019832
6 | 5.51 | 0.325 | 0.195 | 0.47 | 0.063375 | 0.029786
7 | 5.19 | 0.325 | 0.2 | 0.6 | 0.065 | 0.039
8 | 4.86 | 0.325 | 0.245 | 0.57 | 0.079625 | 0.045386
9 | 4.54 | 0.32 | 0.27 | 0.86 | 0.0864 | 0.074304
10 | 4.22 | 0.335 | 0.29 | 0.46 | 0.09715 | 0.044689
11 | 3.87 | 0.34 | 0.26 | 0.65 | 0.0884 | 0.05746
12 | 3.54 | 0.325 | 0.275 | 0.74 | 0.089375 | 0.066138
13 | 3.22 | 0.345 | 0.24 | 0.75 | 0.0828 | 0.0621
14 | 2.85 | 0.36 | 0.12 | 0.62 | 0.0432 | 0.026784
15 | 2.5 | 0.34 | 0.22 | 0.5 | 0.0748 | 0.0374
16 | 2.17 | 0.33 | 0.22 | 0.33 | 0.0726 | 0.023958
17 | 1.84 | 0.33 | 0.29 | 0.3 | 0.0957 | 0.02871
18 | 1.51 | 0.33 | 0.22 | 0.37 | 0.0726 | 0.026862
19 | 1.18 | 0.325 | 0.19 | 0.29 | 0.06175 | 0.017907
20 | 0.86 | 0.16 | 0 | 0 | 0 | 0
end | 0.86
Mean Depth (m) |  | 0.1769 |  | Discharge (m3/s) |  | 0.61627
Mean Velocity (m/s) |  | 0.39714
Stream Flow & Discharge Calculation

## E3(H)-1
ELR Project No. |  | 16-240.3
Site / Location: |  | Clinton Creek Site
Stream Name: |  | Wolverine Creek
Station Name: |  | E3(H)
Date and Time: |  | Jul.19/2016, 11:43
Staff: |  | GR,NB
UTM Coordinates: |  | 514170. 7147608
Technique: |  | Swoffer Flow Meter |  |  | Left Bank | 4.38
Temp., Water/Air (oC) |  | 8.2/~15 |  |  | Right Bank | 0.7
Crossing Number |  | 1 |  |  | Wet.Width | 3.68
Station No. | Distance (m) | Station Width (m) | Depth (m) | Velocity @ 60% (m/s) | Panel Area (m2) | Panel Discharge (m3/s)
0 | 0.7 | 0.1 | 0 | 0 | 0 | 0
1 | 0.9 | 0.185 | 0.04 | 0 | 0.0074 | 0
2 | 1.07 | 0.17 | 0.15 | 0.1 | 0.0255 | 0.00255
3 | 1.24 | 0.175 | 0.19 | 0.07 | 0.03325 | 0.0023275
4 | 1.42 | 0.18 | 0.18 | 0.18 | 0.0324 | 0.005832
5 | 1.6 | 0.19 | 0.16 | 0.23 | 0.0304 | 0.006992
6 | 1.8 | 0.175 | 0.16 | 0.3 | 0.028 | 0.0084
7 | 1.95 | 0.165 | 0.15 | 0.39 | 0.02475 | 0.0096525
8 | 2.13 | 0.17 | 0.14 | 0.39 | 0.0238 | 0.009282
9 | 2.29 | 0.17 | 0.1 | 0.24 | 0.017 | 0.00408
10 | 2.47 | 0.115 | 0.1 | 0.41 | 0.0115 | 0.004715
11 | 2.52 | 0.105 | 0.095 | 0.44 | 0.009975 | 0.004389
12 | 2.68 | 0.175 | 0.09 | 0.34 | 0.01575 | 0.005355
13 | 2.87 | 0.185 | 0.05 | 0.15 | 0.00925 | 0.0013875
14 | 3.05 | 0.175 | 0.09 | 0.21 | 0.01575 | 0.0033075
15 | 3.22 | 0.165 | 0.05 | 0.18 | 0.00825 | 0.001485
16 | 3.38 | 0.18 | 0.09 | 0.09 | 0.0162 | 0.001458
17 | 3.58 | 0.195 | 0.06 | 0.3 | 0.0117 | 0.00351
18 | 3.77 | 0.255 | 0.07 | 0.16 | 0.01785 | 0.002856
19 | 4.09 | 0.305 | 0.03 | 0 | 0.00915 | 0
20 | 4.38 | 0.145 | 0 | 0 | 0 | 0
end | 4.38
Mean Depth (m) |  | 0.095 |  | Discharge (m3/s) |  | 0.077579
Mean Velocity (m/s) |  | 0.19905
Stream Flow & Discharge Calculation

## E3(H)-2
ELR Project No. |  | 16-240.3
Site / Location: |  | Clinton Creek Site
Stream Name: |  | Wolverine Creek
Station Name: |  | E3(H)
Date and Time: |  | Jul.19/2016, 11:43
Staff: |  | GR,NB
UTM Coordinates: |  | 514170. 7147608
Technique: |  | Swoffer Flow Meter |  |  | Left Bank | 4.38
Temp., Water/Air (oC) |  | 8.2/~15 |  |  | Right Bank | 0.7
Crossing Number |  | 2 |  |  | Wet.Width | 3.68
Station No. | Distance (m) | Station Width (m) | Depth (m) | Velocity @ 60% (m/s) | Panel Area (m2) | Panel Discharge (m3/s)
0 | 4.38 | 0.125 | 0 | 0 | 0 | 0
1 | 4.13 | 0.225 | 0.03 | 0 | 0.00675 | 0
2 | 3.93 | 0.19 | 0.02 | 0.2 | 0.0038 | 0.00076
3 | 3.75 | 0.175 | 0.08 | 0.15 | 0.014 | 0.0021
4 | 3.58 | 0.18 | 0.07 | 0.28 | 0.0126 | 0.003528
5 | 3.39 | 0.19 | 0.09 | 0.03 | 0.0171 | 0.000513
6 | 3.2 | 0.185 | 0.055 | 0.2 | 0.010175 | 0.002035
7 | 3.02 | 0.18 | 0.09 | 0.25 | 0.0162 | 0.00405
8 | 2.84 | 0.185 | 0.07 | 0.21 | 0.01295 | 0.0027195
9 | 2.65 | 0.19 | 0.09 | 0.4 | 0.0171 | 0.00684
10 | 2.46 | 0.185 | 0.095 | 0.39 | 0.017575 | 0.0068543
11 | 2.28 | 0.175 | 0.13 | 0.22 | 0.02275 | 0.005005
12 | 2.11 | 0.17 | 0.11 | 0.4 | 0.0187 | 0.00748
13 | 1.94 | 0.18 | 0.17 | 0.37 | 0.0306 | 0.011322
14 | 1.75 | 0.18 | 0.16 | 0.24 | 0.0288 | 0.006912
15 | 1.58 | 0.175 | 0.16 | 0.21 | 0.028 | 0.00588
16 | 1.4 | 0.17 | 0.19 | 0.15 | 0.0323 | 0.004845
17 | 1.24 | 0.14 | 0.175 | 0.05 | 0.0245 | 0.001225
18 | 1.12 | 0.17 | 0.14 | 0.07 | 0.0238 | 0.001666
19 | 0.9 | 0.21 | 0.03 | 0.02 | 0.0063 | 0.000126
20 | 0.7 | 0.1 | 0 | 0 | 0 | 0
end | 0.7
Mean Depth (m) |  | 0.093095 |  | Discharge (m3/s) |  | 0.073861
Mean Velocity (m/s) |  | 0.18286
Stream Flow & Discharge Calculation

## E4-1
ELR Project No. |  | 16-240.3
Site / Location: |  | Clinton Creek Site
Stream Name: |  | Clinton Creek
Station Name: |  | E4
Date and Time: |  | Jul.24/2016, 16:25
Staff: |  | GR,NB
UTM Coordinates: |  | 515950. 7145287
Technique: |  | Swoffer Flow Meter |  |  | Left Bank | 7.38
Temp., Water/Air (oC) |  | 13.0/~14 |  |  | Right Bank | 1.03
Crossing Number |  | 1 |  |  | Wet.Width | 6.35
Station No. | Distance (m) | Station Width (m) | Depth (m) | Velocity @ 60% (m/s) | Panel Area (m2) | Panel Discharge (m3/s)
0 | 7.38 | 0.155 | 0.18 | 0.92 | 0.0279 | 0.025668
1 | 7.07 | 0.305 | 0.21 | 0.86 | 0.06405 | 0.055083
2 | 6.77 | 0.305 | 0.26 | 0.13 | 0.0793 | 0.010309
3 | 6.46 | 0.31 | 0.25 | 0.57 | 0.0775 | 0.044175
4 | 6.15 | 0.315 | 0.24 | 0.92 | 0.0756 | 0.069552
5 | 5.83 | 0.315 | 0.25 | 0.92 | 0.07875 | 0.07245
6 | 5.52 | 0.305 | 0.26 | 0.68 | 0.0793 | 0.053924
7 | 5.22 | 0.31 | 0.26 | 0.76 | 0.0806 | 0.061256
8 | 4.9 | 0.315 | 0.26 | 0.86 | 0.0819 | 0.070434
9 | 4.59 | 0.31 | 0.22 | 0.64 | 0.0682 | 0.043648
10 | 4.28 | 0.31 | 0.2 | 0.59 | 0.062 | 0.03658
11 | 3.97 | 0.31 | 0.205 | 0.58 | 0.06355 | 0.036859
12 | 3.66 | 0.31 | 0.21 | 0.66 | 0.0651 | 0.042966
13 | 3.35 | 0.31 | 0.19 | 0.66 | 0.0589 | 0.038874
14 | 3.04 | 0.31 | 0.14 | 0.65 | 0.0434 | 0.02821
15 | 2.73 | 0.3 | 0.19 | 0.15 | 0.057 | 0.00855
16 | 2.44 | 0.3 | 0.19 | 0.35 | 0.057 | 0.01995
17 | 2.13 | 0.305 | 0.17 | 0.2 | 0.05185 | 0.01037
18 | 1.83 | 0.315 | 0.145 | 0.03 | 0.045675 | 0.0013702
19 | 1.5 | 0.315 | 0.05 | 0.1 | 0.01575 | 0.001575
20 | 1.2 | 0.235 | 0.055 | 0.02 | 0.012925 | 0.0002585
21 | 1.03 | 0.085 | 0.015 | 0 | 0.001275 | 0
end | 1.03
Mean Depth (m) |  | 0.18864 |  | Discharge (m3/s) |  | 0.73206
Mean Velocity (m/s) |  | 0.51136
Stream Flow & Discharge Calculation

## E4-2
ELR Project No. |  | 16-240.3
Site / Location: |  | Clinton Creek Site
Stream Name: |  | Clinton Creek
Station Name: |  | E4
Date and Time: |  | Jul.24/2016, 16:25
Staff: |  | GR,NB
UTM Coordinates: |  | 515950. 7145287
Technique: |  | Swoffer Flow Meter |  |  | Left Bank | 7.38
Temp., Water/Air (oC) |  | 13.0/~14 |  |  | Right Bank | 1.03
Crossing Number |  | 2 |  |  | Wet.Width | 6.35
Station No. | Distance (m) | Station Width (m) | Depth (m) | Velocity @ 60% (m/s) | Panel Area (m2) | Panel Discharge (m3/s)
0 | 1.03 | 0.155 | 0.015 | 0 | 0.002325 | 0
1 | 1.34 | 0.31 | 0.08 | 0.21 | 0.0248 | 0.005208
2 | 1.65 | 0.31 | 0.06 | 0.02 | 0.0186 | 0.000372
3 | 1.96 | 0.315 | 0.15 | 0.11 | 0.04725 | 0.0051975
4 | 2.28 | 0.31 | 0.195 | 0.16 | 0.06045 | 0.009672
5 | 2.58 | 0.305 | 0.215 | 0.34 | 0.065575 | 0.022296
6 | 2.89 | 0.31 | 0.16 | 0.36 | 0.0496 | 0.017856
7 | 3.2 | 0.31 | 0.17 | 0.88 | 0.0527 | 0.046376
8 | 3.51 | 0.31 | 0.2 | 0.62 | 0.062 | 0.03844
9 | 3.82 | 0.305 | 0.2 | 0.36 | 0.061 | 0.02196
10 | 4.12 | 0.31 | 0.17 | 0.78 | 0.0527 | 0.041106
11 | 4.44 | 0.315 | 0.21 | 0.56 | 0.06615 | 0.037044
12 | 4.75 | 0.31 | 0.25 | 0.65 | 0.0775 | 0.050375
13 | 5.06 | 0.31 | 0.23 | 0.88 | 0.0713 | 0.062744
14 | 5.37 | 0.31 | 0.26 | 0.85 | 0.0806 | 0.06851
15 | 5.68 | 0.31 | 0.25 | 0.97 | 0.0775 | 0.075175
16 | 5.99 | 0.31 | 0.25 | 1.02 | 0.0775 | 0.07905
17 | 6.3 | 0.31 | 0.24 | 0.9 | 0.0744 | 0.06696
18 | 6.61 | 0.305 | 0.25 | 0.93 | 0.07625 | 0.070913
19 | 6.91 | 0.295 | 0.21 | 1.06 | 0.06195 | 0.065667
20 | 7.2 | 0.235 | 0.22 | 0.88 | 0.0517 | 0.045496
21 | 7.38 | 0.09 | 0.17 | 0.91 | 0.0153 | 0.013923
end | 7.38
Mean Depth (m) |  | 0.18886 |  | Discharge (m3/s) |  | 0.84434
Mean Velocity (m/s) |  | 0.61136
Stream Flow & Discharge Calculation

## E7-1
ELR Project No. |  | 16-240.3
Site / Location: |  | Clinton Creek Site
Stream Name: |  | Clinton Creek
Station Name: |  | E7
Date and Time: |  | Jul.22/2016, 16:32
Staff: |  | GR,NB
UTM Coordinates: |  | 519400. 7142042
Technique: |  | Swoffer Flow Meter |  |  | Left Bank | 13.94
Temp., Water/Air (oC) |  | 11.7/~14 |  |  | Right Bank | 1.2
Crossing Number |  | 1 |  |  | Wet.Width | 12.74
Station No. | Distance (m) | Station Width (m) | Depth (m) | Velocity @ 60% (m/s) | Panel Area (m2) | Panel Discharge (m3/s)
0 | 1.2 | 0.315 | 0 | 0 | 0 | 0
1 | 1.83 | 0.635 | 0.21 | 0.08 | 0.13335 | 0.010668
2 | 2.47 | 0.635 | 0.27 | 0.16 | 0.17145 | 0.027432
3 | 3.1 | 0.63 | 0.33 | 0.25 | 0.2079 | 0.051975
4 | 3.73 | 0.64 | 0.34 | 0.28 | 0.2176 | 0.060928
5 | 4.38 | 0.65 | 0.24 | 0.31 | 0.156 | 0.04836
6 | 5.03 | 0.64 | 0.29 | 0.41 | 0.1856 | 0.076096
7 | 5.66 | 0.63 | 0.34 | 0.31 | 0.2142 | 0.066402
8 | 6.29 | 0.62 | 0.415 | 0.28 | 0.2573 | 0.072044
9 | 6.9 | 0.625 | 0.43 | 0.37 | 0.26875 | 0.099437
10 | 7.54 | 0.64 | 0.45 | 0.42 | 0.288 | 0.12096
11 | 8.18 | 0.63 | 0.35 | 0.42 | 0.2205 | 0.09261
12 | 8.8 | 0.63 | 0.445 | 0.49 | 0.28035 | 0.13737
13 | 9.44 | 0.635 | 0.4 | 0.41 | 0.254 | 0.10414
14 | 10.07 | 0.63 | 0.36 | 0.42 | 0.2268 | 0.095256
15 | 10.7 | 0.63 | 0.345 | 0.34 | 0.21735 | 0.073899
16 | 11.33 | 0.63 | 0.345 | 0.35 | 0.21735 | 0.076073
17 | 11.96 | 0.625 | 0.34 | 0.31 | 0.2125 | 0.065875
18 | 12.58 | 0.62 | 0.3 | 0.22 | 0.186 | 0.04092
19 | 13.2 | 0.68 | 0.195 | 0.21 | 0.1326 | 0.027846
20 | 13.94 | 0.37 | 0 | 0 | 0 | 0
end | 13.94
Mean Depth (m) |  | 0.30452 |  | Discharge (m3/s) |  | 1.3483
Mean Velocity (m/s) |  | 0.28762
Stream Flow & Discharge Calculation

## E7-2
ELR Project No. |  | 16-240.3
Site / Location: |  | Clinton Creek Site
Stream Name: |  | Clinton Creek
Station Name: |  | E7
Date and Time: |  | Jul.22/2016, 16:32
Staff: |  | GR,NB
UTM Coordinates: |  | 519400. 7142042
Technique: |  | Swoffer Flow Meter |  |  | Left Bank | 13.94
Temp., Water/Air (oC) |  | 11.7/~14 |  |  | Right Bank | 1.2
Crossing Number |  | 2 |  |  | Wet.Width | 12.74
Station No. | Distance (m) | Station Width (m) | Depth (m) | Velocity @ 60% (m/s) | Panel Area (m2) | Panel Discharge (m3/s)
0 | 13.94 | 0.315 | 0 | 0 | 0 | 0
1 | 13.31 | 0.63 | 0.19 | 0.24 | 0.1197 | 0.028728
2 | 12.68 | 0.635 | 0.28 | 0.26 | 0.1778 | 0.046228
3 | 12.04 | 0.635 | 0.35 | 0.32 | 0.22225 | 0.07112
4 | 11.41 | 0.63 | 0.34 | 0.36 | 0.2142 | 0.077112
5 | 10.78 | 0.63 | 0.355 | 0.42 | 0.22365 | 0.093933
6 | 10.15 | 0.63 | 0.36 | 0.42 | 0.2268 | 0.095256
7 | 9.52 | 0.64 | 0.39 | 0.41 | 0.2496 | 0.10234
8 | 8.87 | 0.635 | 0.44 | 0.5 | 0.2794 | 0.1397
9 | 8.25 | 0.625 | 0.44 | 0.44 | 0.275 | 0.121
10 | 7.62 | 0.63 | 0.46 | 0.39 | 0.2898 | 0.11302
11 | 6.99 | 0.63 | 0.46 | 0.37 | 0.2898 | 0.10723
12 | 6.36 | 0.63 | 0.44 | 0.35 | 0.2772 | 0.09702
13 | 5.73 | 0.635 | 0.35 | 0.36 | 0.22225 | 0.08001
14 | 5.09 | 0.635 | 0.26 | 0.37 | 0.1651 | 0.061087
15 | 4.46 | 0.63 | 0.295 | 0.3 | 0.18585 | 0.055755
16 | 3.83 | 0.63 | 0.35 | 0.32 | 0.2205 | 0.07056
17 | 3.2 | 0.63 | 0.33 | 0.28 | 0.2079 | 0.058212
18 | 2.57 | 0.63 | 0.26 | 0.24 | 0.1638 | 0.039312
19 | 1.94 | 0.685 | 0.23 | 0.06 | 0.15755 | 0.009453
20 | 1.2 | 0.37 | 0 | 0 | 0 | 0
end | 1.2
Mean Depth (m) |  | 0.31333 |  | Discharge (m3/s) |  | 1.4671
Mean Velocity (m/s) |  | 0.30524
Stream Flow & Discharge Calculation

## GWCC5-1
ELR Project No. |  | 16-240.3
Site / Location: |  | Clinton Creek Site
Stream Name: |  | Groundwater Seep
Station Name: |  | GWCC-5
Date and Time: |  | Jul.22/2016, 9:32
Staff: |  | GR,NB
UTM Coordinates: |  | 513984. 7147127
Technique: |  | Swoffer Flow Meter |  |  | Left Bank | 2.9
Temp., Water/Air (oC) |  | 9.1/~13 |  |  | Right Bank | 1.06
Crossing Number |  | 1 |  |  | Wet.Width | 1.84
Station No. | Distance (m) | Station Width (m) | Depth (m) | Velocity @ 60% (m/s) | Panel Area (m2) | Panel Discharge (m3/s)
0 | 1.06 | 0.06 | 0 | 0 | 0 | 0
1 | 1.18 | 0.12 | 0.02 | 0 | 0.0024 | 0
2 | 1.3 | 0.18 | 0.035 | 0 | 0.0063 | 0
3 | 1.54 | 0.19 | 0.045 | 0.11 | 0.00855 | 0.0009405
4 | 1.68 | 0.19 | 0.05 | 0.11 | 0.0095 | 0.001045
5 | 1.92 | 0.195 | 0.035 | 0.14 | 0.006825 | 0.0009555
6 | 2.07 | 0.22 | 0.04 | 0.13 | 0.0088 | 0.001144
7 | 2.36 | 0.2 | 0.03 | 0 | 0.006 | 0
8 | 2.47 | 0.17 | 0.03 | 0 | 0.0051 | 0
9 | 2.7 | 0.215 | 0.035 | 0 | 0.007525 | 0
10 | 2.9 | 0.1 | 0 | 0 | 0 | 0
end | 2.9
Mean Depth (m) |  | 0.029091 |  | Discharge (m3/s) |  | 0.004085
Mean Velocity (m/s) |  | 0.044545
Stream Flow & Discharge Calculation

## GWCC5-2
ELR Project No. |  | 16-240.3
Site / Location: |  | Clinton Creek Site
Stream Name: |  | Groundwater Seep
Station Name: |  | GWCC-5
Date and Time: |  | Jul.22/2016, 9:32
Staff: |  | GR,NB
UTM Coordinates: |  | 513984. 7147127
Technique: |  | Swoffer Flow Meter |  |  | Left Bank | 2.9
Temp., Water/Air (oC) |  | 9.1/~13 |  |  | Right Bank | 1.06
Crossing Number |  | 2 |  |  | Wet.Width | 1.84
Station No. | Distance (m) | Station Width (m) | Depth (m) | Velocity @ 60% (m/s) | Panel Area (m2) | Panel Discharge (m3/s)
0 | 2.9 | 0.095 | 0 | 0 | 0 | 0
1 | 2.71 | 0.2 | 0.035 | 0 | 0.007 | 0
2 | 2.5 | 0.15 | 0.035 | 0 | 0.00525 | 0
3 | 2.41 | 0.2 | 0.04 | 0.01 | 0.008 | 8e-05
4 | 2.1 | 0.295 | 0.04 | 0.18 | 0.0118 | 0.002124
5 | 1.82 | 0.21 | 0.025 | 0.1 | 0.00525 | 0.000525
6 | 1.68 | 0.13 | 0.045 | 0.26 | 0.00585 | 0.001521
7 | 1.56 | 0.185 | 0.03 | 0.18 | 0.00555 | 0.000999
8 | 1.31 | 0.25 | 0.02 | 0 | 0.005 | 0
9 | 1.06 | 0.125 | 0 | 0 | 0 | 0
end | 1.06
Mean Depth (m) |  | 0.027 |  | Discharge (m3/s) |  | 0.005249
Mean Velocity (m/s) |  | 0.073
Stream Flow & Discharge Calculation

## R1-1
ELR Project No. |  | 16-240.3
Site / Location: |  | Clinton Creek Site
Stream Name: |  | Upper Clinton Creek
Station Name: |  | R1
Date and Time: |  | Jul.23/2016, 15:15
Staff: |  | GR,NB
UTM Coordinates: |  | 510718. 7147525
Technique: |  | Swoffer Flow Meter |  |  | Left Bank | 8.4
Temp., Water/Air (oC) |  | 6.0/~19 |  |  | Right Bank | 0.6
Crossing Number |  | 1 |  |  | Wet.Width | 7.8
Station No. | Distance (m) | Station Width (m) | Depth (m) | Velocity @ 60% (m/s) | Panel Area (m2) | Panel Discharge (m3/s)
0 | 0.6 | 0.195 | 0 | 0 | 0 | 0
1 | 0.99 | 0.385 | 0.14 | 0 | 0.0539 | 0
2 | 1.37 | 0.38 | 0.25 | 0.29 | 0.095 | 0.02755
3 | 1.75 | 0.385 | 0.29 | 0.5 | 0.11165 | 0.055825
4 | 2.14 | 0.39 | 0.31 | 0.67 | 0.1209 | 0.081003
5 | 2.53 | 0.39 | 0.3 | 0.78 | 0.117 | 0.09126
6 | 2.92 | 0.385 | 0.34 | 0.82 | 0.1309 | 0.10734
7 | 3.3 | 0.385 | 0.35 | 0.89 | 0.13475 | 0.11993
8 | 3.69 | 0.39 | 0.36 | 0.77 | 0.1404 | 0.10811
9 | 4.08 | 0.385 | 0.37 | 0.89 | 0.14245 | 0.12678
10 | 4.46 | 0.38 | 0.39 | 0.77 | 0.1482 | 0.11411
11 | 4.84 | 0.38 | 0.41 | 0.85 | 0.1558 | 0.13243
12 | 5.22 | 0.38 | 0.445 | 0.82 | 0.1691 | 0.13866
13 | 5.6 | 0.38 | 0.48 | 0.86 | 0.1824 | 0.15686
14 | 5.98 | 0.385 | 0.5 | 0.81 | 0.1925 | 0.15593
15 | 6.37 | 0.385 | 0.51 | 0.91 | 0.19635 | 0.17868
16 | 6.75 | 0.38 | 0.54 | 0.83 | 0.2052 | 0.17032
17 | 7.13 | 0.38 | 0.54 | 0.58 | 0.2052 | 0.11902
18 | 7.51 | 0.365 | 0.5 | 0.25 | 0.1825 | 0.045625
19 | 7.86 | 0.445 | 0.39 | 0.03 | 0.17355 | 0.0052065
20 | 8.4 | 0.27 | 0 | 0 | 0 | 0
end | 8.4
Mean Depth (m) |  | 0.3531 |  | Discharge (m3/s) |  | 1.9346
Mean Velocity (m/s) |  | 0.58667
Stream Flow & Discharge Calculation

## R1-2
ELR Project No. |  | 16-240.3
Site / Location: |  | Clinton Creek Site
Stream Name: |  | Upper Clinton Creek
Station Name: |  | R1
Date and Time: |  | Jul.23/2016, 15:15
Staff: |  | GR,NB
UTM Coordinates: |  | 510718. 7147525
Technique: |  | Swoffer Flow Meter |  |  | Left Bank | 8.4
Temp., Water/Air (oC) |  | 6.0/~19 |  |  | Right Bank | 0.6
Crossing Number |  | 2 |  |  | Wet.Width | 7.8
Station No. | Distance (m) | Station Width (m) | Depth (m) | Velocity @ 60% (m/s) | Panel Area (m2) | Panel Discharge (m3/s)
0 | 8.4 | 0.12 | 0 | 0 | 0 | 0
1 | 8.16 | 0.4 | 0.25 | 0 | 0.1 | 0
2 | 7.6 | 0.47 | 0.47 | 0.14 | 0.2209 | 0.030926
3 | 7.22 | 0.38 | 0.54 | 0.49 | 0.2052 | 0.10055
4 | 6.84 | 0.38 | 0.555 | 0.8 | 0.2109 | 0.16872
5 | 6.46 | 0.38 | 0.55 | 0.76 | 0.209 | 0.15884
6 | 6.08 | 0.38 | 0.51 | 0.76 | 0.1938 | 0.14729
7 | 5.7 | 0.385 | 0.48 | 0.88 | 0.1848 | 0.16262
8 | 5.31 | 0.39 | 0.44 | 0.8 | 0.1716 | 0.13728
9 | 4.92 | 0.385 | 0.41 | 0.9 | 0.15785 | 0.14206
10 | 4.54 | 0.38 | 0.38 | 0.88 | 0.1444 | 0.12707
11 | 4.16 | 0.385 | 0.375 | 0.96 | 0.14438 | 0.1386
12 | 3.77 | 0.39 | 0.36 | 0.97 | 0.1404 | 0.13619
13 | 3.38 | 0.385 | 0.345 | 0.95 | 0.13282 | 0.12618
14 | 3 | 0.38 | 0.345 | 0.89 | 0.1311 | 0.11668
15 | 2.62 | 0.38 | 0.305 | 0.8 | 0.1159 | 0.09272
16 | 2.24 | 0.38 | 0.3 | 0.71 | 0.114 | 0.08094
17 | 1.86 | 0.38 | 0.295 | 0.54 | 0.1121 | 0.060534
18 | 1.48 | 0.38 | 0.24 | 0.37 | 0.0912 | 0.033744
19 | 1.1 | 0.44 | 0.2 | 0.01 | 0.088 | 0.00088
20 | 0.6 | 0.25 | 0 | 0 | 0 | 0
end | 0.6
Mean Depth (m) |  | 0.35 |  | Discharge (m3/s) |  | 1.9618
Mean Velocity (m/s) |  | 0.60048
Stream Flow & Discharge Calculation

## R2-1
ELR Project No. |  | 16-240.3
Site / Location: |  | Clinton Creek Site
Stream Name: |  | Easter Creek
Station Name: |  | R2
Date and Time: |  | Jul.23/2016, 16:46
Staff: |  | GR,NB
UTM Coordinates: |  | 512023. 7148061
Technique: |  | Swoffer Flow Meter |  |  | Left Bank | 2.97
Temp., Water/Air (oC) |  | 8.2/~19 |  |  | Right Bank | 0.54
Crossing Number |  | 1 |  |  | Wet.Width | 2.43
Station No. | Distance (m) | Station Width (m) | Depth (m) | Velocity @ 60% (m/s) | Panel Area (m2) | Panel Discharge (m3/s)
0 | 2.97 | 0.095 | 0 | 0 | 0 | 0
1 | 2.78 | 0.17 | 0.3 | 0.57 | 0.051 | 0.02907
2 | 2.63 | 0.16 | 0.28 | 0.91 | 0.0448 | 0.040768
3 | 2.46 | 0.17 | 0.255 | 1.02 | 0.04335 | 0.044217
4 | 2.29 | 0.17 | 0.245 | 1.08 | 0.04165 | 0.044982
5 | 2.12 | 0.17 | 0.21 | 1.04 | 0.0357 | 0.037128
6 | 1.95 | 0.17 | 0.18 | 0.95 | 0.0306 | 0.02907
7 | 1.78 | 0.17 | 0.17 | 0.89 | 0.0289 | 0.025721
8 | 1.61 | 0.175 | 0.145 | 0.76 | 0.025375 | 0.019285
9 | 1.43 | 0.175 | 0.14 | 0.7 | 0.0245 | 0.01715
10 | 1.26 | 0.17 | 0.095 | 0.64 | 0.01615 | 0.010336
11 | 1.09 | 0.17 | 0.075 | 0.61 | 0.01275 | 0.0077775
12 | 0.92 | 0.17 | 0.05 | 0.37 | 0.0085 | 0.003145
13 | 0.75 | 0.19 | 0.015 | 0.03 | 0.00285 | 8.55e-05
14 | 0.54 | 0.105 | 0 | 0 | 0 | 0
end | 0.54
Mean Depth (m) |  | 0.144 |  | Discharge (m3/s) |  | 0.30873
Mean Velocity (m/s) |  | 0.638
Stream Flow & Discharge Calculation

## R2-2
ELR Project No. |  | 16-240.3
Site / Location: |  | Clinton Creek Site
Stream Name: |  | Easter Creek
Station Name: |  | R2
Date and Time: |  | Jul.23/2016, 16:46
Staff: |  | GR,NB
UTM Coordinates: |  | 512023. 7148061
Technique: |  | Swoffer Flow Meter |  |  | Left Bank | 2.97
Temp., Water/Air (oC) |  | 8.2/~19 |  |  | Right Bank | 0.54
Crossing Number |  | 2 |  |  | Wet.Width | 2.43
Station No. | Distance (m) | Station Width (m) | Depth (m) | Velocity @ 60% (m/s) | Panel Area (m2) | Panel Discharge (m3/s)
0 | 0.54 | 0.16 | 0 | 0 | 0 | 0
1 | 0.86 | 0.245 | 0.045 | 0.41 | 0.011025 | 0.0045202
2 | 1.03 | 0.17 | 0.06 | 0.48 | 0.0102 | 0.004896
3 | 1.2 | 0.17 | 0.095 | 0.62 | 0.01615 | 0.010013
4 | 1.37 | 0.17 | 0.11 | 0.66 | 0.0187 | 0.012342
5 | 1.54 | 0.17 | 0.135 | 0.71 | 0.02295 | 0.016294
6 | 1.71 | 0.17 | 0.15 | 0.84 | 0.0255 | 0.02142
7 | 1.88 | 0.17 | 0.16 | 0.86 | 0.0272 | 0.023392
8 | 2.05 | 0.17 | 0.195 | 1.02 | 0.03315 | 0.033813
9 | 2.22 | 0.155 | 0.23 | 1.08 | 0.03565 | 0.038502
10 | 2.36 | 0.155 | 0.25 | 1.09 | 0.03875 | 0.042237
11 | 2.53 | 0.165 | 0.25 | 0.88 | 0.04125 | 0.0363
12 | 2.69 | 0.22 | 0.29 | 0.82 | 0.0638 | 0.052316
13 | 2.97 | 0.14 | 0 | 0 | 0 | 0
end | 2.97
Mean Depth (m) |  | 0.14071 |  | Discharge (m3/s) |  | 0.29605
Mean Velocity (m/s) |  | 0.67643
Stream Flow & Discharge Calculation

## R3-1
ELR Project No. |  | 16-240.3
Site / Location: |  | Clinton Creek Site
Stream Name: |  | Wolverine Creek
Station Name: |  | R3
Date and Time: |  | Jul.19/2016, 17:47
Staff: |  | GR,NB
UTM Coordinates: |  | 513952. 7148677
Technique: |  | Swoffer Flow Meter |  |  | Left Bank | 5.05
Temp., Water/Air (oC) |  | 7.7/~16 |  |  | Right Bank | 3.22
Crossing Number |  | 1 |  |  | Wet.Width | 1.83
Station No. | Distance (m) | Station Width (m) | Depth (m) | Velocity @ 60% (m/s) | Panel Area (m2) | Panel Discharge (m3/s)
0 | 3.22 | 0.055 | 0.145 | 0.01 | 0.007975 | 7.975e-05
1 | 3.33 | 0.125 | 0.17 | 0.05 | 0.02125 | 0.0010625
2 | 3.47 | 0.145 | 0.165 | 0.23 | 0.023925 | 0.0055028
3 | 3.62 | 0.15 | 0.17 | 0.27 | 0.0255 | 0.006885
4 | 3.77 | 0.155 | 0.17 | 0.5 | 0.02635 | 0.013175
5 | 3.93 | 0.155 | 0.17 | 0.56 | 0.02635 | 0.014756
6 | 4.08 | 0.16 | 0.16 | 0.48 | 0.0256 | 0.012288
7 | 4.25 | 0.16 | 0.16 | 0.23 | 0.0256 | 0.005888
8 | 4.4 | 0.15 | 0.14 | 0.04 | 0.021 | 0.00084
9 | 4.55 | 0.15 | 0.06 | 0.01 | 0.009 | 9e-05
10 | 4.7 | 0.16 | 0.015 | 0 | 0.0024 | 0
11 | 4.87 | 0.175 | 0.005 | 0 | 0.000875 | 0
12 | 5.05 | 0.09 | 0 | 0 | 0 | 0
end | 5.05
Mean Depth (m) |  | 0.11769 |  | Discharge (m3/s) |  | 0.060567
Mean Velocity (m/s) |  | 0.18308
Stream Flow & Discharge Calculation

## R3-2
ELR Project No. |  | 16-240.3
Site / Location: |  | Clinton Creek Site
Stream Name: |  | Wolverine Creek
Station Name: |  | R3
Date and Time: |  | Jul.19/2016, 17:47
Staff: |  | GR,NB
UTM Coordinates: |  | 513952. 7148677
Technique: |  | Swoffer Flow Meter |  |  | Left Bank | 5.05
Temp., Water/Air (oC) |  | 7.7/~16 |  |  | Right Bank | 3.22
Crossing Number |  | 2 |  |  | Wet.Width | 1.83
Station No. | Distance (m) | Station Width (m) | Depth (m) | Velocity @ 60% (m/s) | Panel Area (m2) | Panel Discharge (m3/s)
0 | 5.05 | 0.085 | 0 | 0 | 0 | 0
1 | 4.88 | 0.16 | 0.005 | 0 | 0.0008 | 0
2 | 4.73 | 0.155 | 0.02 | 0 | 0.0031 | 0
3 | 4.57 | 0.155 | 0.05 | 0.02 | 0.00775 | 0.000155
4 | 4.42 | 0.155 | 0.13 | 0.03 | 0.02015 | 0.0006045
5 | 4.26 | 0.15 | 0.16 | 0.17 | 0.024 | 0.00408
6 | 4.12 | 0.145 | 0.155 | 0.49 | 0.022475 | 0.011013
7 | 3.97 | 0.15 | 0.16 | 0.52 | 0.024 | 0.01248
8 | 3.82 | 0.15 | 0.175 | 0.53 | 0.02625 | 0.013913
9 | 3.67 | 0.15 | 0.17 | 0.31 | 0.0255 | 0.007905
10 | 3.52 | 0.15 | 0.165 | 0.25 | 0.02475 | 0.0061875
11 | 3.37 | 0.15 | 0.15 | 0.14 | 0.0225 | 0.00315
12 | 3.22 | 0.075 | 0.14 | 0.01 | 0.0105 | 0.000105
end | 3.22
Mean Depth (m) |  | 0.11385 |  | Discharge (m3/s) |  | 0.059592
Mean Velocity (m/s) |  | 0.19
Stream Flow & Discharge Calculation

## R4-1
ELR Project No. |  | 16-240.3
Site / Location: |  | Clinton Creek Site
Stream Name: |  | Eagle Creek
Station Name: |  | R4
Date and Time: |  | Jul.21/2016, 14:47
Staff: |  | GR,NB
UTM Coordinates: |  | 515981. 7145344
Technique: |  | Swoffer Flow Meter |  |  | Left Bank | 2.33
Temp., Water/Air (oC) |  | 4.9/~10 |  |  | Right Bank | 0.41
Crossing Number |  | 1 |  |  | Wet.Width | 1.92
Station No. | Distance (m) | Station Width (m) | Depth (m) | Velocity @ 60% (m/s) | Panel Area (m2) | Panel Discharge (m3/s)
0 | 0.41 | 0.05 | 0.025 | 0.08 | 0.00125 | 0.0001
1 | 0.51 | 0.105 | 0.08 | 0.28 | 0.0084 | 0.002352
2 | 0.62 | 0.105 | 0.11 | 0.58 | 0.01155 | 0.006699
3 | 0.72 | 0.105 | 0.12 | 0.48 | 0.0126 | 0.006048
4 | 0.83 | 0.11 | 0.13 | 0.59 | 0.0143 | 0.008437
5 | 0.94 | 0.105 | 0.14 | 0.54 | 0.0147 | 0.007938
6 | 1.04 | 0.105 | 0.17 | 0.65 | 0.01785 | 0.011602
7 | 1.15 | 0.11 | 0.18 | 0.47 | 0.0198 | 0.009306
8 | 1.26 | 0.105 | 0.15 | 0.46 | 0.01575 | 0.007245
9 | 1.36 | 0.105 | 0.125 | 0.45 | 0.013125 | 0.0059062
10 | 1.47 | 0.105 | 0.09 | 0.38 | 0.00945 | 0.003591
11 | 1.57 | 0.1 | 0.09 | 0.24 | 0.009 | 0.00216
12 | 1.67 | 0.105 | 0.09 | 0.12 | 0.00945 | 0.001134
13 | 1.78 | 0.11 | 0.09 | 0.14 | 0.0099 | 0.001386
14 | 1.89 | 0.105 | 0.07 | 0.21 | 0.00735 | 0.0015435
15 | 1.99 | 0.105 | 0.06 | 0.15 | 0.0063 | 0.000945
16 | 2.1 | 0.11 | 0.075 | 0.04 | 0.00825 | 0.00033
17 | 2.21 | 0.115 | 0.06 | 0 | 0.0069 | 0
18 | 2.33 | 0.06 | 0.005 | 0 | 0.0003 | 0
end | 2.33
Mean Depth (m) |  | 0.097895 |  | Discharge (m3/s) |  | 0.076723
Mean Velocity (m/s) |  | 0.30842
Stream Flow & Discharge Calculation

## R4-2
ELR Project No. |  | 16-240.3
Site / Location: |  | Clinton Creek Site
Stream Name: |  | Eagle Creek
Station Name: |  | R4
Date and Time: |  | Jul.21/2016, 14:47
Staff: |  | GR,NB
UTM Coordinates: |  | 515981. 7145344
Technique: |  | Swoffer Flow Meter |  |  | Left Bank | 2.33
Temp., Water/Air (oC) |  | 4.9/~10 |  |  | Right Bank | 0.42
Crossing Number |  | 2 |  |  | Wet.Width | 1.91
Station No. | Distance (m) | Station Width (m) | Depth (m) | Velocity @ 60% (m/s) | Panel Area (m2) | Panel Discharge (m3/s)
0 | 2.33 | 0.055 | 0.005 | 0 | 0.000275 | 0
1 | 2.22 | 0.11 | 0.07 | 0 | 0.0077 | 0
2 | 2.11 | 0.105 | 0.07 | 0.04 | 0.00735 | 0.000294
3 | 2.01 | 0.105 | 0.09 | 0.09 | 0.00945 | 0.0008505
4 | 1.9 | 0.11 | 0.065 | 0.22 | 0.00715 | 0.001573
5 | 1.79 | 0.105 | 0.09 | 0.16 | 0.00945 | 0.001512
6 | 1.69 | 0.105 | 0.09 | 0.1 | 0.00945 | 0.000945
7 | 1.58 | 0.105 | 0.095 | 0.29 | 0.009975 | 0.0028927
8 | 1.48 | 0.105 | 0.09 | 0.41 | 0.00945 | 0.0038745
9 | 1.37 | 0.105 | 0.13 | 0.49 | 0.01365 | 0.0066885
10 | 1.27 | 0.105 | 0.15 | 0.43 | 0.01575 | 0.0067725
11 | 1.16 | 0.11 | 0.195 | 0.43 | 0.02145 | 0.0092235
12 | 1.05 | 0.105 | 0.18 | 0.68 | 0.0189 | 0.012852
13 | 0.95 | 0.1 | 0.15 | 0.6 | 0.015 | 0.009
14 | 0.85 | 0.105 | 0.16 | 0.54 | 0.0168 | 0.009072
15 | 0.74 | 0.1 | 0.145 | 0.52 | 0.0145 | 0.00754
16 | 0.65 | 0.1 | 0.12 | 0.49 | 0.012 | 0.00588
17 | 0.54 | 0.115 | 0.05 | 0.42 | 0.00575 | 0.002415
18 | 0.42 | 0.06 | 0.015 | 0.04 | 0.0009 | 3.6e-05
end | 0.42
Mean Depth (m) |  | 0.10316 |  | Discharge (m3/s) |  | 0.081421
Mean Velocity (m/s) |  | 0.31316
Stream Flow & Discharge Calculation

## R7-1
ELR Project No. |  | 16-240.3
Site / Location: |  | Clinton Creek Site
Stream Name: |  | Porcupine Creek
Station Name: |  | R7
Date and Time: |  | Jul.20/2016, 14:08
Staff: |  | GR,NB
UTM Coordinates: |  | 513026. 7145669
Technique: |  | Swoffer Flow Meter |  |  | Left Bank | 1.92
Temp., Water/Air (oC) |  | 5.3/~15 |  |  | Right Bank | 1.3
Crossing Number |  | 1 |  |  | Wet.Width | 0.62
Station No. | Distance (m) | Station Width (m) | Depth (m) | Velocity @ 60% (m/s) | Panel Area (m2) | Panel Discharge (m3/s)
0 | 1.3 | 0.045 | 0.04 | 0 | 0.0018 | 0
1 | 1.39 | 0.085 | 0.1 | 0.02 | 0.0085 | 0.00017
2 | 1.47 | 0.085 | 0.1 | 0 | 0.0085 | 0
3 | 1.56 | 0.09 | 0.07 | 0.08 | 0.0063 | 0.000504
4 | 1.65 | 0.09 | 0.14 | 0.34 | 0.0126 | 0.004284
5 | 1.74 | 0.09 | 0.13 | 0.03 | 0.0117 | 0.000351
6 | 1.83 | 0.09 | 0.075 | -0.03 | 0.00675 | -0.0002025
7 | 1.92 | 0.045 | 0.05 | 0 | 0.00225 | 0
end | 1.92
Mean Depth (m) |  | 0.088125 |  | Discharge (m3/s) |  | 0.0051065
Mean Velocity (m/s) |  | 0.055
Stream Flow & Discharge Calculation

## R7-2
ELR Project No. |  | 16-240.3
Site / Location: |  | Clinton Creek Site
Stream Name: |  | Porcupine Creek
Station Name: |  | R7
Date and Time: |  | Jul.20/2016, 14:08
Staff: |  | GR,NB
UTM Coordinates: |  | 513026. 7145669
Technique: |  | Swoffer Flow Meter |  |  | Left Bank | 1.93
Temp., Water/Air (oC) |  | 5.3/~15 |  |  | Right Bank | 1.28
Crossing Number |  | 1 |  |  | Wet.Width | 0.65
Station No. | Distance (m) | Station Width (m) | Depth (m) | Velocity @ 60% (m/s) | Panel Area (m2) | Panel Discharge (m3/s)
0 | 1.93 | 0.05 | 0.05 | 0 | 0.0025 | 0
1 | 1.83 | 0.09 | 0.075 | -0.07 | 0.00675 | -0.0004725
2 | 1.75 | 0.09 | 0.12 | 0.02 | 0.0108 | 0.000216
3 | 1.65 | 0.105 | 0.14 | 0.34 | 0.0147 | 0.004998
4 | 1.54 | 0.095 | 0.07 | 0.03 | 0.00665 | 0.0001995
5 | 1.46 | 0.085 | 0.1 | 0 | 0.0085 | 0
6 | 1.37 | 0.09 | 0.08 | 0 | 0.0072 | 0
7 | 1.28 | 0.045 | 0.045 | 0 | 0.002025 | 0
end | 1.28
Mean Depth (m) |  | 0.085 |  | Discharge (m3/s) |  | 0.004941
Mean Velocity (m/s) |  | 0.04
Stream Flow & Discharge Calculation

## R8-1
ELR Project No. |  | 16-240.3
Site / Location: |  | Clinton Creek Site
Stream Name: |  | Unnamed Creek
Station Name: |  | R8
Date and Time: |  | Jul.23/2016, 17:47
Staff: |  | GR,NB
UTM Coordinates: |  | 511885. 7147805
Technique: |  | Swoffer Flow Meter |  |  | Left Bank | 1.9
Temp., Water/Air (oC) |  | 6.6/~20 |  |  | Right Bank | 1.02
Crossing Number |  | 1 |  |  | Wet.Width | 0.88
Station No. | Distance (m) | Station Width (m) | Depth (m) | Velocity @ 60% (m/s) | Panel Area (m2) | Panel Discharge (m3/s)
0 | 1.02 | 0.08 | 0 | 0 | 0 | 0
1 | 1.18 | 0.13 | 0.05 | 0 | 0.0065 | 0
2 | 1.28 | 0.09 | 0.065 | 0.06 | 0.00585 | 0.000351
3 | 1.36 | 0.085 | 0.06 | 0.15 | 0.0051 | 0.000765
4 | 1.45 | 0.1 | 0.06 | 0.19 | 0.006 | 0.00114
5 | 1.56 | 0.115 | 0.1 | 0.23 | 0.0115 | 0.002645
6 | 1.68 | 0.105 | 0.12 | 0.28 | 0.0126 | 0.003528
7 | 1.77 | 0.09 | 0.13 | 0.36 | 0.0117 | 0.004212
8 | 1.86 | 0.065 | 0.13 | 0.23 | 0.00845 | 0.0019435
9 | 1.9 | 0.02 | 0 | 0 | 0 | 0
end | 1.9
Mean Depth (m) |  | 0.0715 |  | Discharge (m3/s) |  | 0.014585
Mean Velocity (m/s) |  | 0.15
Stream Flow & Discharge Calculation

## R8-2
ELR Project No. |  | 16-240.3
Site / Location: |  | Clinton Creek Site
Stream Name: |  | Unnamed Creek
Station Name: |  | R8
Date and Time: |  | Jul.23/2016, 17:47
Staff: |  | GR,NB
UTM Coordinates: |  | 511885. 7147805
Technique: |  | Swoffer Flow Meter |  |  | Left Bank | 1.9
Temp., Water/Air (oC) |  | 6.6/~20 |  |  | Right Bank | 1.02
Crossing Number |  | 2 |  |  | Wet.Width | 0.88
Station No. | Distance (m) | Station Width (m) | Depth (m) | Velocity @ 60% (m/s) | Panel Area (m2) | Panel Discharge (m3/s)
0 | 1.9 | 0.025 | 0 | 0 | 0 | 0
1 | 1.85 | 0.07 | 0.125 | 0.18 | 0.00875 | 0.001575
2 | 1.76 | 0.11 | 0.13 | 0.39 | 0.0143 | 0.005577
3 | 1.63 | 0.12 | 0.12 | 0.24 | 0.0144 | 0.003456
4 | 1.52 | 0.11 | 0.09 | 0.24 | 0.0099 | 0.002376
5 | 1.41 | 0.11 | 0.05 | 0.17 | 0.0055 | 0.000935
6 | 1.3 | 0.11 | 0.06 | 0.07 | 0.0066 | 0.000462
7 | 1.19 | 0.14 | 0.04 | 0 | 0.0056 | 0
8 | 1.02 | 0.085 | 0 | 0 | 0 | 0
end | 1.02
Mean Depth (m) |  | 0.068333 |  | Discharge (m3/s) |  | 0.014381
Mean Velocity (m/s) |  | 0.14333
Stream Flow & Discharge Calculation

## R9-1
ELR Project No. |  | 16-240.3
Site / Location: |  | Clinton Creek Site
Stream Name: |  | Unnamed Creek
Station Name: |  | R9
Date and Time: |  | Jul.23/2016, 18:50
Staff: |  | GR,NB
UTM Coordinates: |  | 512343. 7146753
Technique: |  | Swoffer Flow Meter |  |  | Left Bank | 0.42
Temp., Water/Air (oC) |  | 6.0/~17 |  |  | Right Bank | 1.01
Crossing Number |  | 1 |  |  | Wet.Width | 0.59
Station No. | Distance (m) | Station Width (m) | Depth (m) | Velocity @ 60% (m/s) | Panel Area (m2) | Panel Discharge (m3/s)
0 | 0.42 | 0.03 | 0.1 | 0.36 | 0.003 | 0.00108
1 | 0.48 | 0.06 | 0.14 | 0.86 | 0.0084 | 0.007224
2 | 0.54 | 0.06 | 0.39 | 0.75 | 0.0234 | 0.01755
3 | 0.6 | 0.06 | 0.37 | 0.72 | 0.0222 | 0.015984
4 | 0.66 | 0.07 | 0.35 | 0.67 | 0.0245 | 0.016415
5 | 0.74 | 0.07 | 0.33 | 0.63 | 0.0231 | 0.014553
6 | 0.8 | 0.06 | 0.3 | 0.64 | 0.018 | 0.01152
7 | 0.86 | 0.06 | 0.3 | 0.68 | 0.018 | 0.01224
8 | 0.92 | 0.075 | 0.29 | 0.63 | 0.02175 | 0.013703
9 | 1.01 | 0.045 | 0.28 | 0.21 | 0.0126 | 0.002646
end | 1.01
Mean Depth (m) |  | 0.285 |  | Discharge (m3/s) |  | 0.11291
Mean Velocity (m/s) |  | 0.615
Stream Flow & Discharge Calculation

## R9-2
ELR Project No. |  | 16-240.3
Site / Location: |  | Clinton Creek Site
Stream Name: |  | Unnamed Creek
Station Name: |  | R9
Date and Time: |  | Jul.23/2016, 18:50
Staff: |  | GR,NB
UTM Coordinates: |  | 512343. 7146753
Technique: |  | Swoffer Flow Meter |  |  | Left Bank | 0.42
Temp., Water/Air (oC) |  | 6.0/~17 |  |  | Right Bank | 1.01
Crossing Number |  | 2 |  |  | Wet.Width | 0.59
Station No. | Distance (m) | Station Width (m) | Depth (m) | Velocity @ 60% (m/s) | Panel Area (m2) | Panel Discharge (m3/s)
0 | 1.01 | 0.035 | 0.28 | 0.25 | 0.0098 | 0.00245
1 | 0.94 | 0.065 | 0.28 | 0.69 | 0.0182 | 0.012558
2 | 0.88 | 0.06 | 0.28 | 0.81 | 0.0168 | 0.013608
3 | 0.82 | 0.06 | 0.28 | 0.68 | 0.0168 | 0.011424
4 | 0.76 | 0.06 | 0.29 | 0.63 | 0.0174 | 0.010962
5 | 0.7 | 0.065 | 0.32 | 0.7 | 0.0208 | 0.01456
6 | 0.63 | 0.07 | 0.32 | 0.66 | 0.0224 | 0.014784
7 | 0.56 | 0.085 | 0.37 | 0.7 | 0.03145 | 0.022015
8 | 0.46 | 0.07 | 0.125 | 0.84 | 0.00875 | 0.00735
9 | 0.42 | 0.02 | 0.1 | 0.37 | 0.002 | 0.00074
end | 0.42
Mean Depth (m) |  | 0.2645 |  | Discharge (m3/s) |  | 0.11045
Mean Velocity (m/s) |  | 0.633
Stream Flow & Discharge Calculation

## R11-1
ELR Project No. |  | 16-240.3
Site / Location: |  | Clinton Creek Site
Stream Name: |  | Unnamed Creek
Station Name: |  | R11
Date and Time: |  | Jul.19/2016, 15:55
Staff: |  | GR,NB
UTM Coordinates: |  | 514165. 7147732
Technique: |  | Swoffer Flow Meter |  |  | Left Bank | 2.49
Temp., Water/Air (oC) |  | 5.7/~16 |  |  | Right Bank | 0.7
Crossing Number |  | 1 |  |  | Wet.Width | 1.79
Station No. | Distance (m) | Station Width (m) | Depth (m) | Velocity @ 60% (m/s) | Panel Area (m2) | Panel Discharge (m3/s)
0 | 0.7 | 0.075 | 0 | 0 | 0 | 0
1 | 0.85 | 0.155 | 0.04 | 0 | 0.0062 | 0
2 | 1.01 | 0.145 | 0.16 | 0 | 0.0232 | 0
3 | 1.14 | 0.14 | 0.145 | 0 | 0.0203 | 0
4 | 1.29 | 0.15 | 0.23 | 0.04 | 0.0345 | 0.00138
5 | 1.44 | 0.15 | 0.23 | 0.16 | 0.0345 | 0.00552
6 | 1.59 | 0.15 | 0.205 | 0.15 | 0.03075 | 0.0046125
7 | 1.74 | 0.15 | 0.19 | 0.07 | 0.0285 | 0.001995
8 | 1.89 | 0.15 | 0.15 | 0 | 0.0225 | 0
9 | 2.04 | 0.15 | 0.05 | 0 | 0.0075 | 0
10 | 2.19 | 0.14 | 0.05 | 0 | 0.007 | 0
11 | 2.32 | 0.15 | 0.025 | 0 | 0.00375 | 0
12 | 2.49 | 0.085 | 0 | 0 | 0 | 0
end | 2.49
Mean Depth (m) |  | 0.11346 |  | Discharge (m3/s) |  | 0.013508
Mean Velocity (m/s) |  | 0.032308
Stream Flow & Discharge Calculation

## R11-2
ELR Project No. |  | 16-240.3
Site / Location: |  | Clinton Creek Site
Stream Name: |  | Unnamed Creek
Station Name: |  | R11
Date and Time: |  | Jul.19/2016, 15:55
Staff: |  | GR,NB
UTM Coordinates: |  | 514165. 7147732
Technique: |  | Swoffer Flow Meter |  |  | Left Bank | 2.48
Temp., Water/Air (oC) |  | 5.7/~16 |  |  | Right Bank | 0.7
Crossing Number |  | 2 |  |  | Wet.Width | 1.78
Station No. | Distance (m) | Station Width (m) | Depth (m) | Velocity @ 60% (m/s) | Panel Area (m2) | Panel Discharge (m3/s)
0 | 2.48 | 0.09 | 0 | 0 | 0 | 0
1 | 2.3 | 0.165 | 0.025 | 0 | 0.004125 | 0
2 | 2.15 | 0.15 | 0.07 | 0 | 0.0105 | 0
3 | 2 | 0.145 | 0.05 | 0 | 0.00725 | 0
4 | 1.86 | 0.15 | 0.17 | 0.01 | 0.0255 | 0.000255
5 | 1.7 | 0.15 | 0.195 | 0.09 | 0.02925 | 0.0026325
6 | 1.56 | 0.145 | 0.205 | 0.21 | 0.029725 | 0.0062423
7 | 1.41 | 0.15 | 0.25 | 0.12 | 0.0375 | 0.0045
8 | 1.26 | 0.145 | 0.22 | 0 | 0.0319 | 0
9 | 1.12 | 0.165 | 0.15 | 0 | 0.02475 | 0
10 | 0.93 | 0.21 | 0.1 | 0 | 0.021 | 0
11 | 0.7 | 0.115 | 0 | 0 | 0 | 0
end | 0.7
Mean Depth (m) |  | 0.11958 |  | Discharge (m3/s) |  | 0.01363
Mean Velocity (m/s) |  | 0.035833
Stream Flow & Discharge Calculation