## RawData_CPT4
Nansen CPT 4
HA=1,HB=12,HC=CPTLOG-2.00,HD=10/4/2013,HG=,HJ=002,HK=003,HM=07,HN=3791,HO=0.00,HQ=astrid,HR=13706539 , ,HS=6202321 , ,HX=0.00,HY=0.00,HZ=0.00,KQ=1276.00,KF=3570.00,KU=3940.00,MA=1.000,MB=0.001,MC=10.0,MD=150.0,ME=001,MF=0.000
RN=,CA=0,CB=0
[15 empty] | 1276 | KQ | Scaling factor, point resistance
[15 empty] | 3570 | KF | Scaling factor, local friction
Depth | QC | FS | U | TA | B | A | [8 empty] | 3940 | KU | Scaling factor, pore pressures
m | MPA | KPA | Kpa
0 | -0.0125 | 0 | 0.2 | 0.66 | 0 | 0 | %10752296 | 13 | NA | 7.7893 | NB | 116.9 | NC | 224.8
0.02 | 0.003 | 0 | 0.1 | 0.8 | 28 | 0 | %10759734
0.04 | 0.0036 | 0 | -0.1 | 0.75 | 26 | 0 | %10760937
0.06 | 0.003 | 0.1 | 0 | 0.8 | 25 | 0 | %10761546
0.08 | 0.0036 | 0.1 | 0 | 0.78 | 17 | 0 | %10762218
0.1 | 0.0042 | 0.1 | 0 | 0.72 | 17 | 0 | %10763171
0.12 | 0.0042 | 0.1 | 0.1 | 0.9 | 17 | 0 | %10764359
0.14 | 0.0042 | 0.1 | 0.1 | 0.71 | 22 | 0 | %10765531
0.16 | 0.0042 | 0 | 0.3 | 0.74 | 31 | 0 | %10766296
0.18 | 0.0048 | 0 | 0.3 | 1.62 | 32 | 0 | %10767031
0.2 | 0.006 | 0.1 | 0.5 | 0.51 | 33 | 0 | %10767515
0.22 | 0.006 | 0.1 | 0.7 | 0.51 | 33 | 0 | %10767859
0.24 | 0.0072 | 0.1 | 1 | 1.04 | 33 | 0 | %10768906
0.26 | 0.0072 | 0.1 | 1 | 0.84 | 35 | 0 | %10769046
0.28 | 0.009 | 0.1 | 1.3 | 0.44 | 36 | 0 | %10769796
0.3 | 0.009 | 0.1 | 1.5 | 0.44 | 36 | 0 | %10770171
0.32 | 0.0108 | 0.1 | 1.5 | 0.82 | 36 | 0 | %10770562
0.34 | 0.0108 | 0.1 | 2 | 0.28 | 37 | 0 | %10771500
0.36 | 0.0108 | 0.1 | 2.1 | 0.28 | 39 | 0 | %10771734
0.38 | 0.0114 | 0.1 | 2.4 | 0.31 | 38 | 0 | %10772546
0.4 | 0.0114 | 0.1 | 2.4 | 1.2 | 37 | 0 | %10773031
0.42 | 0.0114 | 0.1 | 2.7 | 1.2 | 40 | 0 | %10773296
0.44 | 0.0125 | 0.1 | 2.7 | 1.23 | 43 | 0 | %10773703
0.46 | 0.0125 | 0.1 | 3.2 | 1.23 | 45 | 0 | %10774109
0.48 | 0.0125 | 0.1 | 3.2 | 2.71 | 46 | 0 | %10774859
0.5 | 0.0131 | 0.1 | 3.2 | 2 | 48 | 0 | %10775296
0.52 | 0.0131 | 0.2 | 3.6 | 2 | 50 | 0 | %10775671
0.54 | 0.0137 | 0.2 | 3.6 | 0.71 | 49 | 0 | %10776093
0.56 | 0.0137 | 0.2 | 4.1 | 0.71 | 50 | 0 | %10776421
0.58 | 0.0143 | 0.2 | 4.1 | 0.03 | 55 | 0 | %10776796
0.6 | 0.0143 | 0.2 | 4.5 | 0.03 | 56 | 0 | %10777234
0.62 | 0.0143 | 0.2 | 4.5 | 0.81 | 54 | 0 | %10777609
0.64 | 0.0143 | 0.2 | 4.8 | 0.81 | 56 | 0 | %10777984
0.66 | 0.0137 | 0.2 | 4.8 | 1 | 58 | 0 | %10778625
0.68 | 0.0137 | 0.2 | 4.8 | 1 | 58 | 0 | %10778625
0.7 | 0.0137 | 0.2 | 5.4 | 1 | 56 | 0 | %10778921
0.72 | 0.0155 | 0.2 | 5.4 | 0.93 | 56 | 0 | %10779218
0.74 | 0.0155 | 0.2 | 5.7 | 0.93 | 56 | 0 | %10779593
0.76 | 0.0155 | 0.2 | 5.7 | 2.72 | 58 | 0 | %10780234
0.78 | 0.0155 | 0.2 | 6 | 2.72 | 56 | 0 | %10780359
0.8 | 0.0161 | 0.2 | 6 | 1.16 | 55 | 0 | %10781109
0.82 | 0.0161 | 0.2 | 6.5 | 1.16 | 58 | 0 | %10781109
0.84 | 0.0167 | 0.2 | 6.5 | 3.52 | 57 | 0 | %10781500
0.86 | 0.0167 | 0.2 | 6.5 | 3.52 | 57 | 0 | %10781500
0.88 | 0.0167 | 0.2 | 6.9 | 3.52 | 55 | 0 | %10781843
0.9 | 0.0179 | 0.2 | 6.9 | 1.92 | 56 | 0 | %10783531
0.92 | 0.0179 | 0.2 | 7.4 | 1.92 | 58 | 0 | %10783531
0.94 | 0.0299 | 0.2 | 7.4 | 2.81 | 57 | 0 | %10783531
0.96 | 0.0299 | 0.2 | 8.1 | 2.81 | 56 | 0 | %10783531
0.98 | 0.0466 | 0.2 | 8.1 | 2.79 | 58 | 0 | %10784250
1 | 0.0466 | 0.3 | 7.1 | 2.79 | 58 | 0 | %10784250
1.02 | 0.052 | 0.3 | 7.1 | 2.79 | 28 | 0 | %10784593
1.04 | 0.0663 | 0.2 | 5.8 | 1.26 | 13 | 0 | %10840609
1.06 | 0.0663 | 0.2 | 5.8 | 1.26 | 13 | 0 | %10840609
1.08 | 0.0663 | 0.2 | 5.8 | 1.26 | 13 | 0 | %10840609
1.1 | 0.1153 | 0.2 | 5.8 | 1.23 | 25 | 0 | %10841796
1.12 | 0.159 | 0.2 | 4.2 | 1.32 | 24 | 0 | %10841796
1.14 | 0.2008 | 0.2 | -1.9 | 1.32 | 23 | 0 | %10842984
1.16 | 0.2396 | 0.3 | -4.8 | 1.75 | 24 | 0 | %10843906
1.18 | 0.2946 | 0.3 | -3.4 | 1.8 | 23 | 0 | %10844765
1.2 | 0.3299 | 0.3 | 0.6 | 2.03 | 22 | 0 | %10845531
1.22 | 0.3579 | 0.3 | 6.1 | 2.05 | 23 | 0 | %10846265
1.24 | 0.3914 | 0.3 | -0.2 | 2.15 | 24 | 0 | %10846843
1.26 | 0.4081 | 0.3 | -3.6 | 2.23 | 24 | 0 | %10847625
1.28 | 0.2396 | 0.7 | -3.4 | 1.75 | 2 | 0 | %10843906
1.3 | 0.4111 | 1.8 | -8.4 | 2.23 | 25 | 0 | %10849750
1.32 | 0.4111 | 3.3 | -10.5 | 2.23 | 28 | 0 | %10850453
1.34 | 0.4081 | 4.2 | -7.6 | 2.19 | 27 | 0 | %10850828
1.36 | 0.4046 | 5.2 | -4.2 | 2.16 | 26 | 0 | %10851562
1.38 | 0.4022 | 5.1 | 0.4 | 2.11 | 26 | 0 | %10852296
1.4 | 0.4362 | 5.3 | -1.2 | 2.08 | 28 | 0 | %10853578
1.42 | 0.4876 | 5.2 | -5.3 | 2.15 | 26 | 0 | %10854078
1.44 | 0.5318 | 5 | -9.9 | 2.27 | 26 | 0 | %10854656
1.46 | 0.5067 | 3.7 | -9.2 | 2.25 | 25 | 0 | %10855937
1.48 | 0.4721 | 2.9 | -1.5 | 2.27 | 24 | 0 | %10856671
1.5 | 0.4793 | 1.8 | 9.5 | 2.26 | 25 | 0 | %10857000
1.52 | 0.53 | 2.6 | 2.6 | 2.27 | 24 | 0 | %10857781
1.54 | 0.5575 | 1.6 | 1.2 | 2.26 | 24 | 0 | %10858953
1.56 | 0.5749 | 0.7 | 5.7 | 2.24 | 16 | 0 | %10863218
1.58 | 0.5749 | 0.6 | 5.6 | 2.24 | 18 | 0 | %10864484
1.6 | 0.5725 | 0.5 | 7.3 | 2.24 | 17 | 0 | %10865578
1.62 | 0.5581 | 0.3 | 10.8 | 2.23 | 17 | 0 | %10866390
1.64 | 0.5318 | 0.2 | 12.5 | 2.24 | 18 | 0 | %10867531
1.66 | 0.496 | 0.1 | 15.2 | 2.3 | 19 | 0 | %10868656
1.68 | 0.4625 | 0.2 | 19.1 | 2.25 | 19 | 0 | %10869468
1.7 | 0.4362 | 0.2 | 25.7 | 2.25 | 19 | 0 | %10870656
1.72 | 0.4219 | 0.4 | 34.9 | 2.28 | 20 | 0 | %10871781
1.74 | 0.4022 | 0.6 | 32.6 | 2.23 | 19 | 0 | %10872593
1.76 | 0.3765 | 0.9 | 28.9 | 2.22 | 19 | 0 | %10873718
1.78 | 0.3675 | 1 | 31.5 | 2.23 | 19 | 0 | %10874703
1.8 | 0.3508 | 1.2 | 41.6 | 2.25 | 19 | 0 | %10875718
1.82 | 0.3328 | 0.8 | 42.6 | 2.24 | 19 | 0 | %10876843
1.84 | 0.334 | 0.5 | 38.3 | 2.24 | 19 | 0 | %10877718
1.86 | 0.3436 | 0.3 | 38.7 | 2.32 | 20 | 0 | %10878843
1.88 | 0.3352 | 0.1 | 43.9 | 2.38 | 20 | 0 | %10879593
1.9 | 0.3167 | 0.1 | 49.8 | 2.38 | 20 | 0 | %10880781
1.92 | 0.3107 | 0.2 | 45.2 | 2.41 | 20 | 0 | %10881531
1.94 | 0.3101 | 0.2 | 46.2 | 2.42 | 23 | 0 | %10882718
1.96 | 0.3155 | 0.2 | 51.2 | 2.41 | 25 | 0 | %10883468
1.98 | 0.3227 | 0.2 | 52.7 | 2.45 | 24 | 0 | %10884343
2 | 0.3287 | 0.2 | 49.7 | 2.4 | 23 | 0 | %10885078
2.02 | 0.3263 | 0.2 | 50.3 | 2.43 | 24 | 0 | %10885953
2.04 | 0.3197 | 0.2 | 49.3 | 2.44 | 24 | 0 | %10886578
2.06 | 0.3072 | 0.2 | 51 | 2.44 | 24 | 0 | %10887406
2.08 | 0.15 | 0.1 | 64.4 | 2.42 | 0 | 0 | %10933671
2.1 | 0.15 | 0.1 | 64.3 | 2.48 | 27 | 0 | %10934671
2.12 | 0.1494 | 0.1 | 64.1 | 2.45 | 26 | 0 | %10935531
2.14 | 0.2797 | 0.1 | 56.2 | 2.41 | 24 | 0 | %10936156
2.16 | 0.2593 | 0.1 | 60.7 | 2.44 | 3 | 0 | %10939546
2.18 | 0.285 | 0.1 | 71.6 | 2.42 | 14 | 0 | %10941453
2.2 | 0.291 | 0.1 | 84.9 | 2.45 | 14 | 0 | %10942671
2.22 | 0.3299 | 0.2 | 89.1 | 2.43 | 56 | 0 | %10943906
2.24 | 0.3299 | 0.1 | 91.6 | 2.43 | 55 | 0 | %10944250
2.26 | 0.3322 | 0.1 | 91.6 | 2.49 | 53 | 0 | %10944750
2.28 | 0.3322 | 0.1 | 100.6 | 2.49 | 49 | 0 | %10945015
2.3 | 0.3322 | 0.1 | 100.6 | 2.6 | 45 | 0 | %10945546
2.32 | 0.3322 | 0.1 | 104.4 | 2.6 | 30 | 0 | %10945796
2.34 | 0.3263 | 0.1 | 98.4 | 2.63 | 20 | 0 | %10946906
2.36 | 0.3173 | 0.1 | 95.4 | 2.64 | 17 | 0 | %10947734
2.38 | 0.3221 | 0.1 | 102.1 | 2.64 | 18 | 0 | %10948921
2.4 | 0.337 | 0.1 | 110.6 | 2.64 | 19 | 0 | %10950421
2.42 | 0.3454 | 0.1 | 116.8 | 2.63 | 19 | 0 | %10951218
2.44 | 0.3484 | 0.2 | 117.5 | 2.61 | 18 | 0 | %10952000
2.46 | 0.3484 | 0.1 | 119.6 | 2.6 | 19 | 0 | %10953187
2.48 | 0.3412 | 0.1 | 105.1 | 2.63 | 19 | 0 | %10954312
2.5 | 0.3346 | 0.1 | 103.2 | 2.64 | 19 | 0 | %10955140
2.52 | 0.3167 | 0.2 | 103.9 | 2.64 | 19 | 0 | %10956296
2.54 | 0.3101 | 0.1 | 116.4 | 2.64 | 20 | 0 | %10957468
2.56 | 0.3036 | 0.1 | 122.3 | 2.64 | 20 | 0 | %10958234
2.58 | 0.3018 | 0.1 | 125 | 2.65 | 19 | 0 | %10959437
2.6 | 0.303 | 0.1 | 125.8 | 2.63 | 19 | 0 | %10960296
2.62 | 0.3048 | 0.1 | 127.4 | 2.64 | 20 | 0 | %10961375
2.64 | 0.306 | 0.1 | 128.8 | 2.61 | 20 | 0 | %10962125
2.66 | 0.3143 | 0.1 | 128.6 | 2.64 | 19 | 0 | %10963312
2.68 | 0.3717 | 0.1 | 133.2 | 2.64 | 19 | 0 | %10964062
2.7 | 0.4745 | 0.1 | 150 | 2.64 | 20 | 0 | %10965265
2.72 | 0.5826 | 0.1 | 133.2 | 2.63 | 20 | 0 | %10966437
2.74 | 0.6053 | 0.2 | 96.6 | 2.63 | 19 | 0 | %10967359
2.76 | 0.6095 | 0.2 | 91.3 | 2.64 | 19 | 0 | %10968375
2.78 | 1.908 | 0.5 | 21.3 | 2.63 | 17 | 0 | %10969562
2.8 | 2.0981 | 7 | -3.4 | 2.51 | 18 | 0 | %10970687
2.82 | 2.7727 | 7 | -3.4 | 2.43 | 30 | 0 | %10971125
2.84 | 2.2546 | 9.5 | -10 | 2.39 | 33 | 0 | %10971859
2.86 | 2.6962 | 11.8 | -35.5 | 2.35 | 35 | 0 | %10972687
2.88 | 2.6962 | 12 | -25.8 | 2.35 | 34 | 0 | %10973062
2.9 | 2.8313 | 12.3 | -14.5 | 2.42 | 30 | 0 | %10973812
2.92 | 4.2368 | 12.3 | -14.5 | 2.41 | 29 | 0 | %10974265
2.94 | 4.8624 | 11.2 | -1.8 | 2.32 | 27 | 0 | %10975328
2.96 | 4.9598 | 19.1 | -2.9 | 2.32 | 27 | 0 | %10975906
2.98 | 4.9598 | 30.6 | -2.9 | 2.38 | 27 | 0 | %10976640
NA | 0.542 | NB | 29.9 | NC | -26 | F | 15 | K | 91 | T | Could not penetrate the soil any further.

## RawData_Unit Conversion
Depth | qC | qc | fS | fS | U | U | TA | B | A
m | MPA | Bar | KPA | Bar | Kpa | m
0 | -0.0125 | -0.125 | 0 | 0 | 0.2 | 0.020386 | 0.66 | 0 | 0 | %10752296
0.02 | 0.003 | 0.03 | 0 | 0 | 0.1 | 0.010193 | 0.8 | 28 | 0 | %10759734
0.04 | 0.0036 | 0.036 | 0 | 0 | -0.1 | -0.010193 | 0.75 | 26 | 0 | %10760937
0.06 | 0.003 | 0.03 | 0.1 | 0.001 | 0 | 0 | 0.8 | 25 | 0 | %10761546
0.08 | 0.0036 | 0.036 | 0.1 | 0.001 | 0 | 0 | 0.78 | 17 | 0 | %10762218
0.1 | 0.0042 | 0.042 | 0.1 | 0.001 | 0 | 0 | 0.72 | 17 | 0 | %10763171
0.12 | 0.0042 | 0.042 | 0.1 | 0.001 | 0.1 | 0.010193 | 0.9 | 17 | 0 | %10764359
0.14 | 0.0042 | 0.042 | 0.1 | 0.001 | 0.1 | 0.010193 | 0.71 | 22 | 0 | %10765531
0.16 | 0.0042 | 0.042 | 0 | 0 | 0.3 | 0.030579 | 0.74 | 31 | 0 | %10766296
0.18 | 0.0048 | 0.048 | 0 | 0 | 0.3 | 0.030579 | 1.62 | 32 | 0 | %10767031
0.2 | 0.006 | 0.06 | 0.1 | 0.001 | 0.5 | 0.050965 | 0.51 | 33 | 0 | %10767515
0.22 | 0.006 | 0.06 | 0.1 | 0.001 | 0.7 | 0.071351 | 0.51 | 33 | 0 | %10767859
0.24 | 0.0072 | 0.072 | 0.1 | 0.001 | 1 | 0.10193 | 1.04 | 33 | 0 | %10768906
0.26 | 0.0072 | 0.072 | 0.1 | 0.001 | 1 | 0.10193 | 0.84 | 35 | 0 | %10769046
0.28 | 0.009 | 0.09 | 0.1 | 0.001 | 1.3 | 0.13251 | 0.44 | 36 | 0 | %10769796
0.3 | 0.009 | 0.09 | 0.1 | 0.001 | 1.5 | 0.1529 | 0.44 | 36 | 0 | %10770171
0.32 | 0.0108 | 0.108 | 0.1 | 0.001 | 1.5 | 0.1529 | 0.82 | 36 | 0 | %10770562
0.34 | 0.0108 | 0.108 | 0.1 | 0.001 | 2 | 0.20386 | 0.28 | 37 | 0 | %10771500
0.36 | 0.0108 | 0.108 | 0.1 | 0.001 | 2.1 | 0.21405 | 0.28 | 39 | 0 | %10771734
0.38 | 0.0114 | 0.114 | 0.1 | 0.001 | 2.4 | 0.24463 | 0.31 | 38 | 0 | %10772546
0.4 | 0.0114 | 0.114 | 0.1 | 0.001 | 2.4 | 0.24463 | 1.2 | 37 | 0 | %10773031
0.42 | 0.0114 | 0.114 | 0.1 | 0.001 | 2.7 | 0.27521 | 1.2 | 40 | 0 | %10773296
0.44 | 0.0125 | 0.125 | 0.1 | 0.001 | 2.7 | 0.27521 | 1.23 | 43 | 0 | %10773703
0.46 | 0.0125 | 0.125 | 0.1 | 0.001 | 3.2 | 0.32618 | 1.23 | 45 | 0 | %10774109
0.48 | 0.0125 | 0.125 | 0.1 | 0.001 | 3.2 | 0.32618 | 2.71 | 46 | 0 | %10774859
0.5 | 0.0131 | 0.131 | 0.1 | 0.001 | 3.2 | 0.32618 | 2 | 48 | 0 | %10775296
0.52 | 0.0131 | 0.131 | 0.2 | 0.002 | 3.6 | 0.36695 | 2 | 50 | 0 | %10775671
0.54 | 0.0137 | 0.137 | 0.2 | 0.002 | 3.6 | 0.36695 | 0.71 | 49 | 0 | %10776093
0.56 | 0.0137 | 0.137 | 0.2 | 0.002 | 4.1 | 0.41791 | 0.71 | 50 | 0 | %10776421
0.58 | 0.0143 | 0.143 | 0.2 | 0.002 | 4.1 | 0.41791 | 0.03 | 55 | 0 | %10776796
0.6 | 0.0143 | 0.143 | 0.2 | 0.002 | 4.5 | 0.45869 | 0.03 | 56 | 0 | %10777234
0.62 | 0.0143 | 0.143 | 0.2 | 0.002 | 4.5 | 0.45869 | 0.81 | 54 | 0 | %10777609
0.64 | 0.0143 | 0.143 | 0.2 | 0.002 | 4.8 | 0.48926 | 0.81 | 56 | 0 | %10777984
0.66 | 0.0137 | 0.137 | 0.2 | 0.002 | 4.8 | 0.48926 | 1 | 58 | 0 | %10778625
0.68 | 0.0137 | 0.137 | 0.2 | 0.002 | 4.8 | 0.48926 | 1 | 58 | 0 | %10778625
0.7 | 0.0137 | 0.137 | 0.2 | 0.002 | 5.4 | 0.55042 | 1 | 56 | 0 | %10778921
0.72 | 0.0155 | 0.155 | 0.2 | 0.002 | 5.4 | 0.55042 | 0.93 | 56 | 0 | %10779218
0.74 | 0.0155 | 0.155 | 0.2 | 0.002 | 5.7 | 0.581 | 0.93 | 56 | 0 | %10779593
0.76 | 0.0155 | 0.155 | 0.2 | 0.002 | 5.7 | 0.581 | 2.72 | 58 | 0 | %10780234
0.78 | 0.0155 | 0.155 | 0.2 | 0.002 | 6 | 0.61158 | 2.72 | 56 | 0 | %10780359
0.8 | 0.0161 | 0.161 | 0.2 | 0.002 | 6 | 0.61158 | 1.16 | 55 | 0 | %10781109
0.82 | 0.0161 | 0.161 | 0.2 | 0.002 | 6.5 | 0.66255 | 1.16 | 58 | 0 | %10781109
0.84 | 0.0167 | 0.167 | 0.2 | 0.002 | 6.5 | 0.66255 | 3.52 | 57 | 0 | %10781500
0.86 | 0.0167 | 0.167 | 0.2 | 0.002 | 6.5 | 0.66255 | 3.52 | 57 | 0 | %10781500
0.88 | 0.0167 | 0.167 | 0.2 | 0.002 | 6.9 | 0.70332 | 3.52 | 55 | 0 | %10781843
0.9 | 0.0179 | 0.179 | 0.2 | 0.002 | 6.9 | 0.70332 | 1.92 | 56 | 0 | %10783531
0.92 | 0.0179 | 0.179 | 0.2 | 0.002 | 7.4 | 0.75428 | 1.92 | 58 | 0 | %10783531
0.94 | 0.0299 | 0.299 | 0.2 | 0.002 | 7.4 | 0.75428 | 2.81 | 57 | 0 | %10783531
0.96 | 0.0299 | 0.299 | 0.2 | 0.002 | 8.1 | 0.82563 | 2.81 | 56 | 0 | %10783531
0.98 | 0.0466 | 0.466 | 0.2 | 0.002 | 8.1 | 0.82563 | 2.79 | 58 | 0 | %10784250
1 | 0.0466 | 0.466 | 0.3 | 0.003 | 7.1 | 0.7237 | 2.79 | 58 | 0 | %10784250
1.02 | 0.052 | 0.52 | 0.3 | 0.003 | 7.1 | 0.7237 | 2.79 | 28 | 0 | %10784593
1.04 | 0.0663 | 0.663 | 0.2 | 0.002 | 5.8 | 0.59119 | 1.26 | 13 | 0 | %10840609
1.06 | 0.0663 | 0.663 | 0.2 | 0.002 | 5.8 | 0.59119 | 1.26 | 13 | 0 | %10840609
1.08 | 0.0663 | 0.663 | 0.2 | 0.002 | 5.8 | 0.59119 | 1.26 | 13 | 0 | %10840609
1.1 | 0.1153 | 1.153 | 0.2 | 0.002 | 5.8 | 0.59119 | 1.23 | 25 | 0 | %10841796
1.12 | 0.159 | 1.59 | 0.2 | 0.002 | 4.2 | 0.42811 | 1.32 | 24 | 0 | %10841796
1.14 | 0.2008 | 2.008 | 0.2 | 0.002 | -1.9 | -0.19367 | 1.32 | 23 | 0 | %10842984
1.16 | 0.2396 | 2.396 | 0.3 | 0.003 | -4.8 | -0.48926 | 1.75 | 24 | 0 | %10843906
1.18 | 0.2946 | 2.946 | 0.3 | 0.003 | -3.4 | -0.34656 | 1.8 | 23 | 0 | %10844765
1.2 | 0.3299 | 3.299 | 0.3 | 0.003 | 0.6 | 0.061158 | 2.03 | 22 | 0 | %10845531
1.22 | 0.3579 | 3.579 | 0.3 | 0.003 | 6.1 | 0.62177 | 2.05 | 23 | 0 | %10846265
1.24 | 0.3914 | 3.914 | 0.3 | 0.003 | -0.2 | -0.020386 | 2.15 | 24 | 0 | %10846843
1.26 | 0.4081 | 4.081 | 0.3 | 0.003 | -3.6 | -0.36695 | 2.23 | 24 | 0 | %10847625
1.28 | 0.2396 | 2.396 | 0.7 | 0.007 | -3.4 | -0.34656 | 1.75 | 2 | 0 | %10843906
1.3 | 0.4111 | 4.111 | 1.8 | 0.018 | -8.4 | -0.85621 | 2.23 | 25 | 0 | %10849750
1.32 | 0.4111 | 4.111 | 3.3 | 0.033 | -10.5 | -1.0703 | 2.23 | 28 | 0 | %10850453
1.34 | 0.4081 | 4.081 | 4.2 | 0.042 | -7.6 | -0.77467 | 2.19 | 27 | 0 | %10850828
1.36 | 0.4046 | 4.046 | 5.2 | 0.052 | -4.2 | -0.42811 | 2.16 | 26 | 0 | %10851562
1.38 | 0.4022 | 4.022 | 5.1 | 0.051 | 0.4 | 0.040772 | 2.11 | 26 | 0 | %10852296
1.4 | 0.4362 | 4.362 | 5.3 | 0.053 | -1.2 | -0.12232 | 2.08 | 28 | 0 | %10853578
1.42 | 0.4876 | 4.876 | 5.2 | 0.052 | -5.3 | -0.54023 | 2.15 | 26 | 0 | %10854078
1.44 | 0.5318 | 5.318 | 5 | 0.05 | -9.9 | -1.0091 | 2.27 | 26 | 0 | %10854656
1.46 | 0.5067 | 5.067 | 3.7 | 0.037 | -9.2 | -0.93776 | 2.25 | 25 | 0 | %10855937
1.48 | 0.4721 | 4.721 | 2.9 | 0.029 | -1.5 | -0.1529 | 2.27 | 24 | 0 | %10856671
1.5 | 0.4793 | 4.793 | 1.8 | 0.018 | 9.5 | 0.96834 | 2.26 | 25 | 0 | %10857000
1.52 | 0.53 | 5.3 | 2.6 | 0.026 | 2.6 | 0.26502 | 2.27 | 24 | 0 | %10857781
1.54 | 0.5575 | 5.575 | 1.6 | 0.016 | 1.2 | 0.12232 | 2.26 | 24 | 0 | %10858953
1.56 | 0.5749 | 5.749 | 0.7 | 0.007 | 5.7 | 0.581 | 2.24 | 16 | 0 | %10863218
1.58 | 0.5749 | 5.749 | 0.6 | 0.006 | 5.6 | 0.57081 | 2.24 | 18 | 0 | %10864484
1.6 | 0.5725 | 5.725 | 0.5 | 0.005 | 7.3 | 0.74409 | 2.24 | 17 | 0 | %10865578
1.62 | 0.5581 | 5.581 | 0.3 | 0.003 | 10.8 | 1.1008 | 2.23 | 17 | 0 | %10866390
1.64 | 0.5318 | 5.318 | 0.2 | 0.002 | 12.5 | 1.2741 | 2.24 | 18 | 0 | %10867531
1.66 | 0.496 | 4.96 | 0.1 | 0.001 | 15.2 | 1.5493 | 2.3 | 19 | 0 | %10868656
1.68 | 0.4625 | 4.625 | 0.2 | 0.002 | 19.1 | 1.9469 | 2.25 | 19 | 0 | %10869468
1.7 | 0.4362 | 4.362 | 0.2 | 0.002 | 25.7 | 2.6196 | 2.25 | 19 | 0 | %10870656
1.72 | 0.4219 | 4.219 | 0.4 | 0.004 | 34.9 | 3.5574 | 2.28 | 20 | 0 | %10871781
1.74 | 0.4022 | 4.022 | 0.6 | 0.006 | 32.6 | 3.3229 | 2.23 | 19 | 0 | %10872593
1.76 | 0.3765 | 3.765 | 0.9 | 0.009 | 28.9 | 2.9458 | 2.22 | 19 | 0 | %10873718
1.78 | 0.3675 | 3.675 | 1 | 0.01 | 31.5 | 3.2108 | 2.23 | 19 | 0 | %10874703
1.8 | 0.3508 | 3.508 | 1.2 | 0.012 | 41.6 | 4.2403 | 2.25 | 19 | 0 | %10875718
1.82 | 0.3328 | 3.328 | 0.8 | 0.008 | 42.6 | 4.3422 | 2.24 | 19 | 0 | %10876843
1.84 | 0.334 | 3.34 | 0.5 | 0.005 | 38.3 | 3.9039 | 2.24 | 19 | 0 | %10877718
1.86 | 0.3436 | 3.436 | 0.3 | 0.003 | 38.7 | 3.9447 | 2.32 | 20 | 0 | %10878843
1.88 | 0.3352 | 3.352 | 0.1 | 0.001 | 43.9 | 4.4747 | 2.38 | 20 | 0 | %10879593
1.9 | 0.3167 | 3.167 | 0.1 | 0.001 | 49.8 | 5.0761 | 2.38 | 20 | 0 | %10880781
1.92 | 0.3107 | 3.107 | 0.2 | 0.002 | 45.2 | 4.6072 | 2.41 | 20 | 0 | %10881531
1.94 | 0.3101 | 3.101 | 0.2 | 0.002 | 46.2 | 4.7092 | 2.42 | 23 | 0 | %10882718
1.96 | 0.3155 | 3.155 | 0.2 | 0.002 | 51.2 | 5.2188 | 2.41 | 25 | 0 | %10883468
1.98 | 0.3227 | 3.227 | 0.2 | 0.002 | 52.7 | 5.3717 | 2.45 | 24 | 0 | %10884343
2 | 0.3287 | 3.287 | 0.2 | 0.002 | 49.7 | 5.0659 | 2.4 | 23 | 0 | %10885078
2.02 | 0.3263 | 3.263 | 0.2 | 0.002 | 50.3 | 5.1271 | 2.43 | 24 | 0 | %10885953
2.04 | 0.3197 | 3.197 | 0.2 | 0.002 | 49.3 | 5.0252 | 2.44 | 24 | 0 | %10886578
2.06 | 0.3072 | 3.072 | 0.2 | 0.002 | 51 | 5.1984 | 2.44 | 24 | 0 | %10887406
2.08 | 0.15 | 1.5 | 0.1 | 0.001 | 64.4 | 6.5643 | 2.42 | 0 | 0 | %10933671
2.1 | 0.15 | 1.5 | 0.1 | 0.001 | 64.3 | 6.5541 | 2.48 | 27 | 0 | %10934671
2.12 | 0.1494 | 1.494 | 0.1 | 0.001 | 64.1 | 6.5337 | 2.45 | 26 | 0 | %10935531
2.14 | 0.2797 | 2.797 | 0.1 | 0.001 | 56.2 | 5.7285 | 2.41 | 24 | 0 | %10936156
2.16 | 0.2593 | 2.593 | 0.1 | 0.001 | 60.7 | 6.1872 | 2.44 | 3 | 0 | %10939546
2.18 | 0.285 | 2.85 | 0.1 | 0.001 | 71.6 | 7.2982 | 2.42 | 14 | 0 | %10941453
2.2 | 0.291 | 2.91 | 0.1 | 0.001 | 84.9 | 8.6539 | 2.45 | 14 | 0 | %10942671
2.22 | 0.3299 | 3.299 | 0.2 | 0.002 | 89.1 | 9.082 | 2.43 | 56 | 0 | %10943906
2.24 | 0.3299 | 3.299 | 0.1 | 0.001 | 91.6 | 9.3368 | 2.43 | 55 | 0 | %10944250
2.26 | 0.3322 | 3.322 | 0.1 | 0.001 | 91.6 | 9.3368 | 2.49 | 53 | 0 | %10944750
2.28 | 0.3322 | 3.322 | 0.1 | 0.001 | 100.6 | 10.2542 | 2.49 | 49 | 0 | %10945015
2.3 | 0.3322 | 3.322 | 0.1 | 0.001 | 100.6 | 10.2542 | 2.6 | 45 | 0 | %10945546
2.32 | 0.3322 | 3.322 | 0.1 | 0.001 | 104.4 | 10.6415 | 2.6 | 30 | 0 | %10945796
2.34 | 0.3263 | 3.263 | 0.1 | 0.001 | 98.4 | 10.0299 | 2.63 | 20 | 0 | %10946906
2.36 | 0.3173 | 3.173 | 0.1 | 0.001 | 95.4 | 9.7241 | 2.64 | 17 | 0 | %10947734
2.38 | 0.3221 | 3.221 | 0.1 | 0.001 | 102.1 | 10.4071 | 2.64 | 18 | 0 | %10948921
2.4 | 0.337 | 3.37 | 0.1 | 0.001 | 110.6 | 11.2735 | 2.64 | 19 | 0 | %10950421
2.42 | 0.3454 | 3.454 | 0.1 | 0.001 | 116.8 | 11.9054 | 2.63 | 19 | 0 | %10951218
2.44 | 0.3484 | 3.484 | 0.2 | 0.002 | 117.5 | 11.9768 | 2.61 | 18 | 0 | %10952000
2.46 | 0.3484 | 3.484 | 0.1 | 0.001 | 119.6 | 12.1908 | 2.6 | 19 | 0 | %10953187
2.48 | 0.3412 | 3.412 | 0.1 | 0.001 | 105.1 | 10.7128 | 2.63 | 19 | 0 | %10954312
2.5 | 0.3346 | 3.346 | 0.1 | 0.001 | 103.2 | 10.5192 | 2.64 | 19 | 0 | %10955140
2.52 | 0.3167 | 3.167 | 0.2 | 0.002 | 103.9 | 10.5905 | 2.64 | 19 | 0 | %10956296
2.54 | 0.3101 | 3.101 | 0.1 | 0.001 | 116.4 | 11.8647 | 2.64 | 20 | 0 | %10957468
2.56 | 0.3036 | 3.036 | 0.1 | 0.001 | 122.3 | 12.466 | 2.64 | 20 | 0 | %10958234
2.58 | 0.3018 | 3.018 | 0.1 | 0.001 | 125 | 12.7413 | 2.65 | 19 | 0 | %10959437
2.6 | 0.303 | 3.03 | 0.1 | 0.001 | 125.8 | 12.8228 | 2.63 | 19 | 0 | %10960296
2.62 | 0.3048 | 3.048 | 0.1 | 0.001 | 127.4 | 12.9859 | 2.64 | 20 | 0 | %10961375
2.64 | 0.306 | 3.06 | 0.1 | 0.001 | 128.8 | 13.1286 | 2.61 | 20 | 0 | %10962125
2.66 | 0.3143 | 3.143 | 0.1 | 0.001 | 128.6 | 13.1082 | 2.64 | 19 | 0 | %10963312
2.68 | 0.3717 | 3.717 | 0.1 | 0.001 | 133.2 | 13.5771 | 2.64 | 19 | 0 | %10964062
2.7 | 0.4745 | 4.745 | 0.1 | 0.001 | 150 | 15.2895 | 2.64 | 20 | 0 | %10965265
2.72 | 0.5826 | 5.826 | 0.1 | 0.001 | 133.2 | 13.5771 | 2.63 | 20 | 0 | %10966437
2.74 | 0.6053 | 6.053 | 0.2 | 0.002 | 96.6 | 9.8464 | 2.63 | 19 | 0 | %10967359
2.76 | 0.6095 | 6.095 | 0.2 | 0.002 | 91.3 | 9.3062 | 2.64 | 19 | 0 | %10968375
2.78 | 1.908 | 19.08 | 0.5 | 0.005 | 21.3 | 2.1711 | 2.63 | 17 | 0 | %10969562
2.8 | 2.0981 | 20.981 | 7 | 0.07 | -3.4 | -0.34656 | 2.51 | 18 | 0 | %10970687
2.82 | 2.7727 | 27.727 | 7 | 0.07 | -3.4 | -0.34656 | 2.43 | 30 | 0 | %10971125
2.84 | 2.2546 | 22.546 | 9.5 | 0.095 | -10 | -1.0193 | 2.39 | 33 | 0 | %10971859
2.86 | 2.6962 | 26.962 | 11.8 | 0.118 | -35.5 | -3.6185 | 2.35 | 35 | 0 | %10972687
2.88 | 2.6962 | 26.962 | 12 | 0.12 | -25.8 | -2.6298 | 2.35 | 34 | 0 | %10973062
2.9 | 2.8313 | 28.313 | 12.3 | 0.123 | -14.5 | -1.478 | 2.42 | 30 | 0 | %10973812
2.92 | 4.2368 | 42.368 | 12.3 | 0.123 | -14.5 | -1.478 | 2.41 | 29 | 0 | %10974265
2.94 | 4.8624 | 48.624 | 11.2 | 0.112 | -1.8 | -0.18347 | 2.32 | 27 | 0 | %10975328
2.96 | 4.9598 | 49.598 | 19.1 | 0.191 | -2.9 | -0.2956 | 2.32 | 27 | 0 | %10975906
2.98 | 4.9598 | 49.598 | 30.6 | 0.306 | -2.9 | -0.2956 | 2.38 | 27 | 0 | %10976640
NA | 0.542 |  | NB |  | 29.9 |  | NC | -26 | F | 15 | K | 91 | T | Could not penetrate the soil any further.

## Input_Summary
Geoprobe System
| Job No: |  |  | VM00605E
| Client: |  |  | AMEC
| Project: |  |  | Mount Nansen
| Facility: |  |  | Yukon
| AMEC CPT ID: |  |  | CPT-T-13-04
| AMEC Supervisor: |  |  | Daniel Piccininni
| AMEC PM: |  |  | Renata Wood
| Prepared By: |  |  | Ewelina Halyno
| Date: |  |  | 2014-03-07
| CPT Date: |  |  | 2013-10-04
CPT Time:
Temperature:
| CPT Log File: |  |  | Nansen CPT 4
Coord Source:
Coord Type:
| UTM Zone: |  |  | N/A
| Easting / Long: |  |  | 389390.9
| Northing / Lat: |  |  | 6880690
| Barge Deck Elevation (m): |  |  | 1096.14
| Water Elevation (m): |  |  | 1095.84
| Water Table (m) |  |  | 0.3
| Nkt |  |  | 15
| g above WT (kN/m3): |  |  | 18
| g below WT (kN/m3): |  |  | 18.5
| qc/N |  |  | 3
| Gravity (m/s2) |  |  | 9.81
| Tip Net Area Ratio: |  |  | 0.8
| Qc(Compressibility Factor) |  |  | 1.09
Layer | Depth | qc | fs | U2 | End of Dissipation Test |  | Equilibrium PP
| m | bar | bar | m | m | ft | m
1 | 0 | -0.125 | 0 | 0.020386
2 | 0.02 | 0.03 | 0 | 0.010193
3 | 0.04 | 0.036 | 0 | -0.010193
4 | 0.06 | 0.03 | 0.001 | 0
5 | 0.08 | 0.036 | 0.001 | 0
6 | 0.1 | 0.042 | 0.001 | 0
7 | 0.12 | 0.042 | 0.001 | 0.010193
8 | 0.14 | 0.042 | 0.001 | 0.010193
9 | 0.16 | 0.042 | 0 | 0.030579
10 | 0.18 | 0.048 | 0 | 0.030579
11 | 0.2 | 0.06 | 0.001 | 0.050965
12 | 0.22 | 0.06 | 0.001 | 0.071351
13 | 0.24 | 0.072 | 0.001 | 0.10193
14 | 0.26 | 0.072 | 0.001 | 0.10193
15 | 0.28 | 0.09 | 0.001 | 0.13251
16 | 0.3 | 0.09 | 0.001 | 0.1529
17 | 0.32 | 0.108 | 0.001 | 0.1529
18 | 0.34 | 0.108 | 0.001 | 0.20386
19 | 0.36 | 0.108 | 0.001 | 0.21405
20 | 0.38 | 0.114 | 0.001 | 0.24463
21 | 0.4 | 0.114 | 0.001 | 0.24463
22 | 0.42 | 0.114 | 0.001 | 0.27521
23 | 0.44 | 0.125 | 0.001 | 0.27521
24 | 0.46 | 0.125 | 0.001 | 0.32618
25 | 0.48 | 0.125 | 0.001 | 0.32618
26 | 0.5 | 0.131 | 0.001 | 0.32618
27 | 0.52 | 0.131 | 0.002 | 0.36695
28 | 0.54 | 0.137 | 0.002 | 0.36695
29 | 0.56 | 0.137 | 0.002 | 0.41791
30 | 0.58 | 0.143 | 0.002 | 0.41791
31 | 0.6 | 0.143 | 0.002 | 0.45869
32 | 0.62 | 0.143 | 0.002 | 0.45869
33 | 0.64 | 0.143 | 0.002 | 0.48926
34 | 0.66 | 0.137 | 0.002 | 0.48926
35 | 0.68 | 0.137 | 0.002 | 0.48926
36 | 0.7 | 0.137 | 0.002 | 0.55042
37 | 0.72 | 0.155 | 0.002 | 0.55042
38 | 0.74 | 0.155 | 0.002 | 0.581
39 | 0.76 | 0.155 | 0.002 | 0.581
40 | 0.78 | 0.155 | 0.002 | 0.61158
41 | 0.8 | 0.161 | 0.002 | 0.61158
42 | 0.82 | 0.161 | 0.002 | 0.66255
43 | 0.84 | 0.167 | 0.002 | 0.66255
44 | 0.86 | 0.167 | 0.002 | 0.66255
45 | 0.88 | 0.167 | 0.002 | 0.70332
46 | 0.9 | 0.179 | 0.002 | 0.70332
47 | 0.92 | 0.179 | 0.002 | 0.75428
48 | 0.94 | 0.299 | 0.002 | 0.75428
49 | 0.96 | 0.299 | 0.002 | 0.82563
50 | 0.98 | 0.466 | 0.002 | 0.82563
51 | 1 | 0.466 | 0.003 | 0.7237
52 | 1.02 | 0.52 | 0.003 | 0.7237
53 | 1.04 | 0.663 | 0.002 | 0.59119
54 | 1.06 | 0.663 | 0.002 | 0.59119
55 | 1.08 | 0.663 | 0.002 | 0.59119
56 | 1.1 | 1.153 | 0.002 | 0.59119
57 | 1.12 | 1.59 | 0.002 | 0.42811
58 | 1.14 | 2.008 | 0.002 | -0.19367
59 | 1.16 | 2.396 | 0.003 | -0.48926
60 | 1.18 | 2.946 | 0.003 | -0.34656
61 | 1.2 | 3.299 | 0.003 | 0.061158
62 | 1.22 | 3.579 | 0.003 | 0.62177
63 | 1.24 | 3.914 | 0.003 | -0.020386
64 | 1.26 | 4.081 | 0.003 | -0.36695
65 | 1.28 | 2.396 | 0.007 | -0.34656
66 | 1.3 | 4.111 | 0.018 | -0.85621
67 | 1.32 | 4.111 | 0.033 | -1.0703
68 | 1.34 | 4.081 | 0.042 | -0.77467
69 | 1.36 | 4.046 | 0.052 | -0.42811
70 | 1.38 | 4.022 | 0.051 | 0.040772
71 | 1.4 | 4.362 | 0.053 | -0.12232
72 | 1.42 | 4.876 | 0.052 | -0.54023
73 | 1.44 | 5.318 | 0.05 | -1.0091
74 | 1.46 | 5.067 | 0.037 | -0.93776
75 | 1.48 | 4.721 | 0.029 | -0.1529
76 | 1.5 | 4.793 | 0.018 | 0.96834
77 | 1.52 | 5.3 | 0.026 | 0.26502
78 | 1.54 | 5.575 | 0.016 | 0.12232
79 | 1.56 | 5.749 | 0.007 | 0.581
80 | 1.58 | 5.749 | 0.006 | 0.57081
81 | 1.6 | 5.725 | 0.005 | 0.74409
82 | 1.62 | 5.581 | 0.003 | 1.1008
83 | 1.64 | 5.318 | 0.002 | 1.2741
84 | 1.66 | 4.96 | 0.001 | 1.5493
85 | 1.68 | 4.625 | 0.002 | 1.9469
86 | 1.7 | 4.362 | 0.002 | 2.6196
87 | 1.72 | 4.219 | 0.004 | 3.5574
88 | 1.74 | 4.022 | 0.006 | 3.3229
89 | 1.76 | 3.765 | 0.009 | 2.9458
90 | 1.78 | 3.675 | 0.01 | 3.2108
91 | 1.8 | 3.508 | 0.012 | 4.2403
92 | 1.82 | 3.328 | 0.008 | 4.3422
93 | 1.84 | 3.34 | 0.005 | 3.9039
94 | 1.86 | 3.436 | 0.003 | 3.9447
95 | 1.88 | 3.352 | 0.001 | 4.4747
96 | 1.9 | 3.167 | 0.001 | 5.0761
97 | 1.92 | 3.107 | 0.002 | 4.6072
98 | 1.94 | 3.101 | 0.002 | 4.7092
99 | 1.96 | 3.155 | 0.002 | 5.2188
100 | 1.98 | 3.227 | 0.002 | 5.3717
101 | 2 | 3.287 | 0.002 | 5.0659
102 | 2.02 | 3.263 | 0.002 | 5.1271
103 | 2.04 | 3.197 | 0.002 | 5.0252
104 | 2.06 | 3.072 | 0.002 | 5.1984
105 | 2.08 | 1.5 | 0.001 | 6.5643
106 | 2.1 | 1.5 | 0.001 | 6.5541
107 | 2.12 | 1.494 | 0.001 | 6.5337
108 | 2.14 | 2.797 | 0.001 | 5.7285
109 | 2.16 | 2.593 | 0.001 | 6.1872
110 | 2.18 | 2.85 | 0.001 | 7.2982
111 | 2.2 | 2.91 | 0.001 | 8.6539
112 | 2.22 | 3.299 | 0.002 | 9.082
113 | 2.24 | 3.299 | 0.001 | 9.3368
114 | 2.26 | 3.322 | 0.001 | 9.3368
115 | 2.28 | 3.322 | 0.001 | 10.2542
116 | 2.3 | 3.322 | 0.001 | 10.2542
117 | 2.32 | 3.322 | 0.001 | 10.6415
118 | 2.34 | 3.263 | 0.001 | 10.0299
119 | 2.36 | 3.173 | 0.001 | 9.7241
120 | 2.38 | 3.221 | 0.001 | 10.4071
121 | 2.4 | 3.37 | 0.001 | 11.2735
122 | 2.42 | 3.454 | 0.001 | 11.9054
123 | 2.44 | 3.484 | 0.002 | 11.9768
124 | 2.46 | 3.484 | 0.001 | 12.1908
125 | 2.48 | 3.412 | 0.001 | 10.7128
126 | 2.5 | 3.346 | 0.001 | 10.5192
127 | 2.52 | 3.167 | 0.002 | 10.5905
128 | 2.54 | 3.101 | 0.001 | 11.8647
129 | 2.56 | 3.036 | 0.001 | 12.466
130 | 2.58 | 3.018 | 0.001 | 12.7413
131 | 2.6 | 3.03 | 0.001 | 12.8228
132 | 2.62 | 3.048 | 0.001 | 12.9859
133 | 2.64 | 3.06 | 0.001 | 13.1286
134 | 2.66 | 3.143 | 0.001 | 13.1082
135 | 2.68 | 3.717 | 0.001 | 13.5771
136 | 2.7 | 4.745 | 0.001 | 15.2895
137 | 2.72 | 5.826 | 0.001 | 13.5771
138 | 2.74 | 6.053 | 0.002 | 9.8464
139 | 2.76 | 6.095 | 0.002 | 9.3062
140 | 2.78 | 19.08 | 0.005 | 2.1711
141 | 2.8 | 20.981 | 0.07 | -0.34656
142 | 2.82 | 27.727 | 0.07 | -0.34656
143 | 2.84 | 22.546 | 0.095 | -1.0193
144 | 2.86 | 26.962 | 0.118 | -3.6185
145 | 2.88 | 26.962 | 0.12 | -2.6298
146 | 2.9 | 28.313 | 0.123 | -1.478
147 | 2.92 | 42.368 | 0.123 | -1.478
148 | 2.94 | 48.624 | 0.112 | -0.18347
149 | 2.96 | 49.598 | 0.191 | -0.2956
150 | 2.98 | 49.598 | 0.306 | -0.2956 | 0.2
151 | 0 | 0 | 0 | 0
152 | 0 | 0 | 0 | 0
153 | 0 | 0 | 0 | 0
154 | 0 | 0 | 0 | 0
155 | 0 | 0 | 0 | 0
156 | 0 | 0 | 0 | 0
157 | 0 | 0 | 0 | 0
158 | 0 | 0 | 0 | 0
159 | 0 | 0 | 0 | 0
160 | 0 | 0 | 0 | 0
161 | 0 | 0 | 0 | 0
162 | 0 | 0 | 0 | 0
163 | 0 | 0 | 0 | 0
164 | 0 | 0 | 0 | 0
165 | 0 | 0 | 0 | 0
166 | 0 | 0 | 0 | 0
167 | 0 | 0 | 0 | 0
168 | 0 | 0 | 0 | 0
169 | 0 | 0 | 0 | 0
170 | 0 | 0 | 0 | 0
171 | 0 | 0 | 0 | 0
172 | 0 | 0 | 0 | 0
173 | 0 | 0 | 0 | 0
174 | 0 | 0 | 0 | 0
175 | 0 | 0 | 0 | 0
176 | 0 | 0 | 0 | 0
177 | 0 | 0 | 0 | 0
178 | 0 | 0 | 0 | 0
179 | 0 | 0 | 0 | 0
180 | 0 | 0 | 0 | 0
181 | 0 | 0 | 0 | 0
182 | 0 | 0 | 0 | 0
183 | 0 | 0 | 0 | 0
184 | 0 | 0 | 0 | 0
185 | 0 | 0 | 0 | 0
186 | 0 | 0 | 0 | 0
187 | 0 | 0 | 0 | 0
188 | 0 | 0 | 0 | 0
189 | 0 | 0 | 0 | 0
190 | 0 | 0 | 0 | 0
191 | 0 | 0 | 0 | 0
192 | 0 | 0 | 0 | 0
193 | 0 | 0 | 0 | 0
194 | 0 | 0 | 0 | 0
195 | 0 | 0 | 0 | 0
196 | 0 | 0 | 0 | 0
197 | 0 | 0 | 0 | 0
198 | 0 | 0 | 0 | 0
199 | 0 | 0 | 0 | 0
200 | 0 | 0 | 0 | 0
201 | 0 | 0 | 0 | 0
202 | 0 | 0 | 0 | 0
203 | 0 | 0 | 0 | 0
204 | 0 | 0 | 0 | 0
205 | 0 | 0 | 0 | 0
206 | 0 | 0 | 0 | 0
207 | 0 | 0 | 0 | 0
208 | 0 | 0 | 0 | 0
209 | 0 | 0 | 0 | 0
210 | 0 | 0 | 0 | 0
211 | 0 | 0 | 0 | 0
212 | 0 | 0 | 0 | 0
213 | 0 | 0 | 0 | 0
214 | 0 | 0 | 0 | 0
215 | 0 | 0 | 0 | 0
216 | 0 | 0 | 0 | 0
217 | 0 | 0 | 0 | 0
218 | 0 | 0 | 0 | 0
219 | 0 | 0 | 0 | 0
220 | 0 | 0 | 0 | 0
221 | 0 | 0 | 0 | 0
222 | 0 | 0 | 0 | 0
223 | 0 | 0 | 0 | 0
224 | 0 | 0 | 0 | 0
225 | 0 | 0 | 0 | 0
226 | 0 | 0 | 0 | 0
227 | 0 | 0 | 0 | 0
228 | 0 | 0 | 0 | 0
229 | 0 | 0 | 0 | 0
230 | 0 | 0 | 0 | 0
231 | 0 | 0 | 0 | 0
232 | 0 | 0 | 0 | 0
233 | 0 | 0 | 0 | 0
234 | 0 | 0 | 0 | 0
235 | 0 | 0 | 0 | 0
236 | 0 | 0 | 0 | 0
237 | 0 | 0 | 0 | 0
238 | 0 | 0 | 0 | 0
239 | 0 | 0 | 0 | 0
240 | 0 | 0 | 0 | 0
241 | 0 | 0 | 0 | 0
242 | 0 | 0 | 0 | 0
243 | 0 | 0 | 0 | 0
244 | 0 | 0 | 0 | 0
245 | 0 | 0 | 0 | 0
246 | 0 | 0 | 0 | 0
247 | 0 | 0 | 0 | 0
248 | 0 | 0 | 0 | 0
249 | 0 | 0 | 0 | 0
250 | 0 | 0 | 0 | 0
251 | 0 | 0 | 0 | 0
252 | 0 | 0 | 0 | 0
253 | 0 | 0 | 0 | 0
254 | 0 | 0 | 0 | 0
255 | 0 | 0 | 0 | 0
256 | 0 | 0 | 0 | 0
257 | 0 | 0 | 0 | 0
258 | 0 | 0 | 0 | 0
259 | 0 | 0 | 0 | 0
260 | 0 | 0 | 0 | 0
261 | 0 | 0 | 0 | 0
262 | 0 | 0 | 0 | 0
263 | 0 | 0 | 0 | 0
264 | 0 | 0 | 0 | 0
265 | 0 | 0 | 0 | 0
266 | 0 | 0 | 0 | 0
267 | 0 | 0 | 0 | 0
268 | 0 | 0 | 0 | 0
269 | 0 | 0 | 0 | 0
270 | 0 | 0 | 0 | 0
271 | 0 | 0 | 0 | 0
272 | 0 | 0 | 0 | 0
273 | 0 | 0 | 0 | 0
274 | 0 | 0 | 0 | 0
275 | 0 | 0 | 0 | 0
276 | 0 | 0 | 0 | 0
277 | 0 | 0 | 0 | 0
278 | 0 | 0 | 0 | 0
279 | 0 | 0 | 0 | 0
280 | 0 | 0 | 0 | 0
281 | 0 | 0 | 0 | 0
282 | 0 | 0 | 0 | 0
283 | 0 | 0 | 0 | 0
284 | 0 | 0 | 0 | 0
285 | 0 | 0 | 0 | 0
286 | 0 | 0 | 0 | 0
287 | 0 | 0 | 0 | 0
288 | 0 | 0 | 0 | 0
289 | 0 | 0 | 0 | 0
290 | 0 | 0 | 0 | 0
291 | 0 | 0 | 0 | 0
292 | 0 | 0 | 0 | 0
293 | 0 | 0 | 0 | 0
294 | 0 | 0 | 0 | 0
295 | 0 | 0 | 0 | 0
296 | 0 | 0 | 0 | 0
297 | 0 | 0 | 0 | 0
298 | 0 | 0 | 0 | 0
299 | 0 | 0 | 0 | 0
300 | 0 | 0 | 0 | 0
301 | 0 | 0 | 0 | 0
302 | 0 | 0 | 0 | 0
303 | 0 | 0 | 0 | 0
304 | 0 | 0 | 0 | 0
305 | 0 | 0 | 0 | 0
306 | 0 | 0 | 0 | 0
307 | 0 | 0 | 0 | 0
308 | 0 | 0 | 0 | 0
309 | 0 | 0 | 0 | 0
310 | 0 | 0 | 0 | 0
311 | 0 | 0 | 0 | 0
312 | 0 | 0 | 0 | 0
313 | 0 | 0 | 0 | 0
314 | 0 | 0 | 0 | 0
315 | 0 | 0 | 0 | 0
316 | 0 | 0 | 0 | 0
317 | 0 | 0 | 0 | 0
318 | 0 | 0 | 0 | 0
319 | 0 | 0 | 0 | 0
320 | 0 | 0 | 0 | 0
321 | 0 | 0 | 0 | 0
322 | 0 | 0 | 0 | 0
323 | 0 | 0 | 0 | 0
324 | 0 | 0 | 0 | 0
325 | 0 | 0 | 0 | 0
326 | 0 | 0 | 0 | 0
327 | 0 | 0 | 0 | 0
328 | 0 | 0 | 0 | 0
329 | 0 | 0 | 0 | 0
330 | 0 | 0 | 0 | 0
331 | 0 | 0 | 0 | 0
332 | 0 | 0 | 0 | 0
333 | 0 | 0 | 0 | 0
334 | 0 | 0 | 0 | 0
335 | 0 | 0 | 0 | 0
336 | 0 | 0 | 0 | 0
337 | 0 | 0 | 0 | 0
338 | 0 | 0 | 0 | 0
339 | 0 | 0 | 0 | 0
340 | 0 | 0 | 0 | 0
341 | 0 | 0 | 0 | 0
342 | 0 | 0 | 0 | 0
343 | 0 | 0 | 0 | 0
344 | 0 | 0 | 0 | 0
345 | 0 | 0 | 0 | 0
346 | 0 | 0 | 0 | 0
347 | 0 | 0 | 0 | 0
348 | 0 | 0 | 0 | 0
349 | 0 | 0 | 0 | 0
350 | 0 | 0 | 0 | 0
351 | 0 | 0 | 0 | 0
352 | 0 | 0 | 0 | 0
353 | 0 | 0 | 0 | 0
354 | 0 | 0 | 0 | 0
355 | 0 | 0 | 0 | 0
356 | 0 | 0 | 0 | 0
357 | 0 | 0 | 0 | 0
358 | 0 | 0 | 0 | 0
359 | 0 | 0 | 0 | 0
360 | 0 | 0 | 0 | 0
361 | 0 | 0 | 0 | 0
362 | 0 | 0 | 0 | 0
363 | 0 | 0 | 0 | 0
364 | 0 | 0 | 0 | 0
365 | 0 | 0 | 0 | 0
366 | 0 | 0 | 0 | 0
367 | 0 | 0 | 0 | 0
368 | 0 | 0 | 0 | 0
369 | 0 | 0 | 0 | 0
370 | 0 | 0 | 0 | 0
371 | 0 | 0 | 0 | 0
372 | 0 | 0 | 0 | 0
373 | 0 | 0 | 0 | 0
374 | 0 | 0 | 0 | 0
375 | 0 | 0 | 0 | 0
376 | 0 | 0 | 0 | 0
377 | 0 | 0 | 0 | 0
378 | 0 | 0 | 0 | 0
379 | 0 | 0 | 0 | 0
380 | 0 | 0 | 0 | 0
381 | 0 | 0 | 0 | 0
382 | 0 | 0 | 0 | 0
383 | 0 | 0 | 0 | 0
Note on E15: ewelina.halyno: File #: RAW 001.cpt
Note on E20: ewelina.halyno: File #: Nansen CPT Coordiates.xlsx
Note on E21: ewelina.halyno: ewelina.halyno: File #: Nansen CPT Coordiates.xlsx
Note on E22: ewelina.halyno: ewelina.halyno: File #: Nansen CPT Coordiates.xlsx
Note on E32: ewelina.halyno: High Fines content
Note on F34: ewelina.halyno: From Dissipation Test

## Input_Analysis
Project Number: | [5 empty] | VM00605E
Date of testing | [5 empty] | 2013-10-04
Location |  |  |  | Northing: | 6880690 | Easting: | 389390.9
Elevation at Barge Deck surface |  |  |  | 1096.14 | m | 3596.249 | ft
CPT # | [5 empty] | CPT-T-13-04
Log File # | [5 empty] | Nansen CPT 4
[5 empty] | Water Table (m) = |  | 0.3 | m | 0.98425 | ft
[5 empty] | a (correction for qt) = |  |  |  | 0.8
Depth |  | Elev |  | Tip Resistance, qc |  |  | Corrected Tip Resistance,qt |  |  | Sleeve Stress, fs |  |  | Dynamic Pore Pressure, U2 |  |  | Hydrostatic Pore Pressure
m | ft | ft | m | tsf | kPa | bars | tsf | kPa | bar | tsf | kPa | bar | ft | m | kPa | (kPa) | (m) | (ft)
0 | 0 | 3596.249 | 1096.14 | -0.13053 | -12.5001 | -0.125 | -0.13012 | -12.4601 | -0.1246 | 0 | 0 | 0 | 0.066883 | 0.020386 | 0.19991 | 0 | 0 | 0
0.02 | 0.065617 | 3596.1834 | 1096.1167 | 0.031328 | 3 | 0.03 | 0.031537 | 3.02 | 0.0302 | 0 | 0 | 0 | 0.033442 | 0.010193 | 0.099953 | 0 | 0 | 0
0.04 | 0.13123 | 3596.1178 | 1096.0967 | 0.037594 | 3.6 | 0.036 | 0.037385 | 3.58 | 0.0358 | 0 | 0 | 0 | -0.033442 | -0.010193 | -0.099953 | 0 | 0 | 0
0.06 | 0.19685 | 3596.0521 | 1096.0767 | 0.031328 | 3 | 0.03 | 0.031328 | 3 | 0.03 | 0.0010443 | 0.1 | 0.001 | 0 | 0 | 0 | 0 | 0 | 0
0.08 | 0.26247 | 3595.9865 | 1096.0567 | 0.037594 | 3.6 | 0.036 | 0.037594 | 3.6 | 0.036 | 0.0010443 | 0.1 | 0.001 | 0 | 0 | 0 | 0 | 0 | 0
0.1 | 0.32808 | 3595.9209 | 1096.0367 | 0.043859 | 4.2 | 0.042 | 0.04386 | 4.2 | 0.042 | 0.0010443 | 0.1 | 0.001 | 0 | 0 | 0 | 0 | 0 | 0
0.12 | 0.3937 | 3595.8553 | 1096.0167 | 0.043859 | 4.2 | 0.042 | 0.044068 | 4.22 | 0.0422 | 0.0010443 | 0.1 | 0.001 | 0.033442 | 0.010193 | 0.099953 | 0 | 0 | 0
0.14 | 0.45932 | 3595.7897 | 1095.9967 | 0.043859 | 4.2 | 0.042 | 0.044068 | 4.22 | 0.0422 | 0.0010443 | 0.1 | 0.001 | 0.033442 | 0.010193 | 0.099953 | 0 | 0 | 0
0.16 | 0.52493 | 3595.7241 | 1095.9767 | 0.043859 | 4.2 | 0.042 | 0.044486 | 4.26 | 0.0426 | 0 | 0 | 0 | 0.10032 | 0.030579 | 0.29986 | 0 | 0 | 0
0.18 | 0.59055 | 3595.6584 | 1095.9567 | 0.050125 | 4.8 | 0.048 | 0.050752 | 4.86 | 0.0486 | 0 | 0 | 0 | 0.10032 | 0.030579 | 0.29986 | 0 | 0 | 0
0.2 | 0.65617 | 3595.5928 | 1095.9367 | 0.062656 | 6 | 0.06 | 0.0637 | 6.1 | 0.061 | 0.0010443 | 0.1 | 0.001 | 0.16721 | 0.050965 | 0.49976 | 0 | 0 | 0
0.22 | 0.72178 | 3595.5272 | 1095.9167 | 0.062656 | 6 | 0.06 | 0.064118 | 6.14 | 0.0614 | 0.0010443 | 0.1 | 0.001 | 0.23409 | 0.071351 | 0.69967 | 0 | 0 | 0
0.24 | 0.7874 | 3595.4616 | 1095.8967 | 0.075188 | 7.2 | 0.072 | 0.077275 | 7.3999 | 0.073999 | 0.0010443 | 0.1 | 0.001 | 0.33442 | 0.10193 | 0.99953 | 0 | 0 | 0
0.26 | 0.85302 | 3595.396 | 1095.8767 | 0.075188 | 7.2 | 0.072 | 0.077275 | 7.3999 | 0.073999 | 0.0010443 | 0.1 | 0.001 | 0.33442 | 0.10193 | 0.99953 | 0 | 0 | 0
0.28 | 0.91863 | 3595.3304 | 1095.8567 | 0.093984 | 9 | 0.09 | 0.096699 | 9.2599 | 0.092599 | 0.0010443 | 0.1 | 0.001 | 0.43474 | 0.13251 | 1.2994 | 0 | 0 | 0
0.3 | 0.98425 | 3595.2647 | 1095.8367 | 0.093984 | 9 | 0.09 | 0.097116 | 9.2999 | 0.092999 | 0.0010443 | 0.1 | 0.001 | 0.50162 | 0.1529 | 1.4993 | 0 | 0 | 0
0.32 | 1.0499 | 3595.1991 | 1095.8167 | 0.11278 | 10.8001 | 0.108 | 0.11591 | 11.0999 | 0.111 | 0.0010443 | 0.1 | 0.001 | 0.50162 | 0.1529 | 1.4993 | 0.1962 | 0.02 | 0.065617
0.34 | 1.1155 | 3595.1335 | 1095.7967 | 0.11278 | 10.8001 | 0.108 | 0.11696 | 11.1999 | 0.112 | 0.0010443 | 0.1 | 0.001 | 0.66883 | 0.20386 | 1.9991 | 0.3924 | 0.04 | 0.13123
0.36 | 1.1811 | 3595.0679 | 1095.7767 | 0.11278 | 10.8001 | 0.108 | 0.11717 | 11.2199 | 0.1122 | 0.0010443 | 0.1 | 0.001 | 0.70227 | 0.21405 | 2.099 | 0.5886 | 0.06 | 0.19685
0.38 | 1.2467 | 3595.0023 | 1095.7567 | 0.11905 | 11.4001 | 0.114 | 0.12406 | 11.8798 | 0.1188 | 0.0010443 | 0.1 | 0.001 | 0.8026 | 0.24463 | 2.3989 | 0.7848 | 0.08 | 0.26247
0.4 | 1.3123 | 3594.9367 | 1095.7367 | 0.11905 | 11.4001 | 0.114 | 0.12406 | 11.8798 | 0.1188 | 0.0010443 | 0.1 | 0.001 | 0.8026 | 0.24463 | 2.3989 | 0.981 | 0.1 | 0.32808
0.42 | 1.3779 | 3594.871 | 1095.7167 | 0.11905 | 11.4001 | 0.114 | 0.12468 | 11.9398 | 0.1194 | 0.0010443 | 0.1 | 0.001 | 0.90292 | 0.27521 | 2.6987 | 1.1772 | 0.12 | 0.3937
0.44 | 1.4436 | 3594.8054 | 1095.6967 | 0.13053 | 12.5001 | 0.125 | 0.13617 | 13.0398 | 0.1304 | 0.0010443 | 0.1 | 0.001 | 0.90292 | 0.27521 | 2.6987 | 1.3734 | 0.14 | 0.45932
0.46 | 1.5092 | 3594.7398 | 1095.6767 | 0.13053 | 12.5001 | 0.125 | 0.13721 | 13.1398 | 0.1314 | 0.0010443 | 0.1 | 0.001 | 1.0701 | 0.32618 | 3.1985 | 1.5696 | 0.16 | 0.52493
0.48 | 1.5748 | 3594.6742 | 1095.6567 | 0.13053 | 12.5001 | 0.125 | 0.13721 | 13.1398 | 0.1314 | 0.0010443 | 0.1 | 0.001 | 1.0701 | 0.32618 | 3.1985 | 1.7658 | 0.18 | 0.59055
0.5 | 1.6404 | 3594.6086 | 1095.6367 | 0.1368 | 13.1001 | 0.131 | 0.14348 | 13.7398 | 0.1374 | 0.0010443 | 0.1 | 0.001 | 1.0701 | 0.32618 | 3.1985 | 1.962 | 0.2 | 0.65617
0.52 | 1.706 | 3594.543 | 1095.6167 | 0.1368 | 13.1001 | 0.131 | 0.14432 | 13.8197 | 0.1382 | 0.0020885 | 0.2 | 0.002 | 1.2039 | 0.36695 | 3.5983 | 2.1582 | 0.22 | 0.72178
0.54 | 1.7716 | 3594.4773 | 1095.5967 | 0.14307 | 13.7001 | 0.137 | 0.15058 | 14.4197 | 0.1442 | 0.0020885 | 0.2 | 0.002 | 1.2039 | 0.36695 | 3.5983 | 2.3544 | 0.24 | 0.7874
0.56 | 1.8373 | 3594.4117 | 1095.5767 | 0.14307 | 13.7001 | 0.137 | 0.15162 | 14.5197 | 0.1452 | 0.0020885 | 0.2 | 0.002 | 1.3711 | 0.41791 | 4.0981 | 2.5506 | 0.26 | 0.85302
0.58 | 1.9029 | 3594.3461 | 1095.5567 | 0.14933 | 14.3001 | 0.143 | 0.15789 | 15.1197 | 0.1512 | 0.0020885 | 0.2 | 0.002 | 1.3711 | 0.41791 | 4.0981 | 2.7468 | 0.28 | 0.91863
0.6 | 1.9685 | 3594.2805 | 1095.5367 | 0.14933 | 14.3001 | 0.143 | 0.15873 | 15.1996 | 0.152 | 0.0020885 | 0.2 | 0.002 | 1.5049 | 0.45869 | 4.4979 | 2.943 | 0.3 | 0.98425
0.62 | 2.0341 | 3594.2149 | 1095.5167 | 0.14933 | 14.3001 | 0.143 | 0.15873 | 15.1996 | 0.152 | 0.0020885 | 0.2 | 0.002 | 1.5049 | 0.45869 | 4.4979 | 3.1392 | 0.32 | 1.0499
0.64 | 2.0997 | 3594.1493 | 1095.4967 | 0.14933 | 14.3001 | 0.143 | 0.15935 | 15.2596 | 0.1526 | 0.0020885 | 0.2 | 0.002 | 1.6052 | 0.48926 | 4.7977 | 3.3354 | 0.34 | 1.1155
0.66 | 2.1653 | 3594.0836 | 1095.4767 | 0.14307 | 13.7001 | 0.137 | 0.15309 | 14.6596 | 0.1466 | 0.0020885 | 0.2 | 0.002 | 1.6052 | 0.48926 | 4.7977 | 3.5316 | 0.36 | 1.1811
0.68 | 2.231 | 3594.018 | 1095.4567 | 0.14307 | 13.7001 | 0.137 | 0.15309 | 14.6596 | 0.1466 | 0.0020885 | 0.2 | 0.002 | 1.6052 | 0.48926 | 4.7977 | 3.7278 | 0.38 | 1.2467
0.7 | 2.2966 | 3593.9524 | 1095.4367 | 0.14307 | 13.7001 | 0.137 | 0.15434 | 14.7796 | 0.1478 | 0.0020885 | 0.2 | 0.002 | 1.8058 | 0.55042 | 5.3974 | 3.924 | 0.4 | 1.3123
0.72 | 2.3622 | 3593.8868 | 1095.4167 | 0.16186 | 15.5001 | 0.155 | 0.17314 | 16.5796 | 0.1658 | 0.0020885 | 0.2 | 0.002 | 1.8058 | 0.55042 | 5.3974 | 4.1202 | 0.42 | 1.3779
0.74 | 2.4278 | 3593.8212 | 1095.3967 | 0.16186 | 15.5001 | 0.155 | 0.17376 | 16.6395 | 0.1664 | 0.0020885 | 0.2 | 0.002 | 1.9062 | 0.581 | 5.6973 | 4.3164 | 0.44 | 1.4436
0.76 | 2.4934 | 3593.7556 | 1095.3767 | 0.16186 | 15.5001 | 0.155 | 0.17376 | 16.6395 | 0.1664 | 0.0020885 | 0.2 | 0.002 | 1.9062 | 0.581 | 5.6973 | 4.5126 | 0.46 | 1.5092
0.78 | 2.559 | 3593.6899 | 1095.3567 | 0.16186 | 15.5001 | 0.155 | 0.17439 | 16.6995 | 0.167 | 0.0020885 | 0.2 | 0.002 | 2.0065 | 0.61158 | 5.9972 | 4.7088 | 0.48 | 1.5748
0.8 | 2.6247 | 3593.6243 | 1095.3367 | 0.16813 | 16.1001 | 0.161 | 0.18065 | 17.2995 | 0.173 | 0.0020885 | 0.2 | 0.002 | 2.0065 | 0.61158 | 5.9972 | 4.905 | 0.5 | 1.6404
0.82 | 2.6903 | 3593.5587 | 1095.3167 | 0.16813 | 16.1001 | 0.161 | 0.1817 | 17.3995 | 0.17399 | 0.0020885 | 0.2 | 0.002 | 2.1737 | 0.66255 | 6.4969 | 5.1012 | 0.52 | 1.706
0.84 | 2.7559 | 3593.4931 | 1095.2967 | 0.17439 | 16.7001 | 0.167 | 0.18796 | 17.9995 | 0.17999 | 0.0020885 | 0.2 | 0.002 | 2.1737 | 0.66255 | 6.4969 | 5.2974 | 0.54 | 1.7716
0.86 | 2.8215 | 3593.4275 | 1095.2767 | 0.17439 | 16.7001 | 0.167 | 0.18796 | 17.9995 | 0.17999 | 0.0020885 | 0.2 | 0.002 | 2.1737 | 0.66255 | 6.4969 | 5.4936 | 0.56 | 1.8373
0.88 | 2.8871 | 3593.3619 | 1095.2567 | 0.17439 | 16.7001 | 0.167 | 0.1888 | 18.0794 | 0.18079 | 0.0020885 | 0.2 | 0.002 | 2.3075 | 0.70332 | 6.8967 | 5.6898 | 0.58 | 1.9029
0.9 | 2.9527 | 3593.2962 | 1095.2367 | 0.18692 | 17.9001 | 0.179 | 0.20133 | 19.2794 | 0.19279 | 0.0020885 | 0.2 | 0.002 | 2.3075 | 0.70332 | 6.8967 | 5.886 | 0.6 | 1.9685
0.92 | 3.0184 | 3593.2306 | 1095.2167 | 0.18692 | 17.9001 | 0.179 | 0.20237 | 19.3794 | 0.19379 | 0.0020885 | 0.2 | 0.002 | 2.4747 | 0.75428 | 7.3965 | 6.0822 | 0.62 | 2.0341
0.94 | 3.084 | 3593.165 | 1095.1967 | 0.31224 | 29.9002 | 0.299 | 0.32769 | 31.3794 | 0.31379 | 0.0020885 | 0.2 | 0.002 | 2.4747 | 0.75428 | 7.3965 | 6.2784 | 0.64 | 2.0997
0.96 | 3.1496 | 3593.0994 | 1095.1767 | 0.31224 | 29.9002 | 0.299 | 0.32915 | 31.5194 | 0.31519 | 0.0020885 | 0.2 | 0.002 | 2.7088 | 0.82563 | 8.0962 | 6.4746 | 0.66 | 2.1653
0.98 | 3.2152 | 3593.0338 | 1095.1567 | 0.48663 | 46.6002 | 0.466 | 0.50354 | 48.2195 | 0.48219 | 0.0020885 | 0.2 | 0.002 | 2.7088 | 0.82563 | 8.0962 | 6.6708 | 0.68 | 2.231
1 | 3.2808 | 3592.9682 | 1095.1367 | 0.48663 | 46.6002 | 0.466 | 0.50145 | 48.0196 | 0.4802 | 0.0031328 | 0.3 | 0.003 | 2.3743 | 0.7237 | 7.0966 | 6.867 | 0.7 | 2.2966
1.02 | 3.3464 | 3592.9025 | 1095.1167 | 0.54302 | 52.0003 | 0.52 | 0.55785 | 53.4196 | 0.5342 | 0.0031328 | 0.3 | 0.003 | 2.3743 | 0.7237 | 7.0966 | 7.0632 | 0.72 | 2.3622
1.04 | 3.4121 | 3592.8369 | 1095.0967 | 0.69235 | 66.3003 | 0.663 | 0.70446 | 67.4598 | 0.6746 | 0.0020885 | 0.2 | 0.002 | 1.9396 | 0.59119 | 5.7973 | 7.2594 | 0.74 | 2.4278
1.06 | 3.4777 | 3592.7713 | 1095.0767 | 0.69235 | 66.3003 | 0.663 | 0.70446 | 67.4598 | 0.6746 | 0.0020885 | 0.2 | 0.002 | 1.9396 | 0.59119 | 5.7973 | 7.4556 | 0.76 | 2.4934
1.08 | 3.5433 | 3592.7057 | 1095.0567 | 0.69235 | 66.3003 | 0.663 | 0.70446 | 67.4598 | 0.6746 | 0.0020885 | 0.2 | 0.002 | 1.9396 | 0.59119 | 5.7973 | 7.6518 | 0.78 | 2.559
1.1 | 3.6089 | 3592.6401 | 1095.0367 | 1.204 | 115.3006 | 1.153 | 1.2162 | 116.46 | 1.1646 | 0.0020885 | 0.2 | 0.002 | 1.9396 | 0.59119 | 5.7973 | 7.848 | 0.8 | 2.6247
1.12 | 3.6745 | 3592.5745 | 1095.0167 | 1.6604 | 159.0008 | 1.59 | 1.6692 | 159.8404 | 1.5984 | 0.0020885 | 0.2 | 0.002 | 1.4045 | 0.42811 | 4.198 | 8.0442 | 0.82 | 2.6903
1.14 | 3.7401 | 3592.5088 | 1094.9967 | 2.0969 | 200.801 | 2.008 | 2.0929 | 200.4212 | 2.0042 | 0.0020885 | 0.2 | 0.002 | -0.63539 | -0.19367 | -1.8991 | 8.2404 | 0.84 | 2.7559
1.16 | 3.8058 | 3592.4432 | 1094.9767 | 2.5021 | 239.6012 | 2.396 | 2.4921 | 238.6417 | 2.3864 | 0.0031328 | 0.3 | 0.003 | -1.6052 | -0.48926 | -4.7977 | 8.4366 | 0.86 | 2.8215
1.18 | 3.8714 | 3592.3776 | 1094.9567 | 3.0764 | 294.6015 | 2.946 | 3.0693 | 293.9218 | 2.9392 | 0.0031328 | 0.3 | 0.003 | -1.137 | -0.34656 | -3.3984 | 8.6328 | 0.88 | 2.8871
1.2 | 3.937 | 3592.312 | 1094.9367 | 3.4451 | 329.9017 | 3.299 | 3.4463 | 330.0216 | 3.3002 | 0.0031328 | 0.3 | 0.003 | 0.20065 | 0.061158 | 0.59972 | 8.829 | 0.9 | 2.9527
1.22 | 4.0026 | 3592.2464 | 1094.9167 | 3.7374 | 357.9018 | 3.579 | 3.7502 | 359.1212 | 3.5912 | 0.0031328 | 0.3 | 0.003 | 2.0399 | 0.62177 | 6.0971 | 9.0252 | 0.92 | 3.0184
1.24 | 4.0682 | 3592.1808 | 1094.8967 | 4.0873 | 391.402 | 3.914 | 4.0869 | 391.362 | 3.9136 | 0.0031328 | 0.3 | 0.003 | -0.066883 | -0.020386 | -0.19991 | 9.2214 | 0.94 | 3.084
1.26 | 4.1338 | 3592.1152 | 1094.8767 | 4.2617 | 408.1021 | 4.081 | 4.2542 | 407.3824 | 4.0738 | 0.0031328 | 0.3 | 0.003 | -1.2039 | -0.36695 | -3.5983 | 9.4176 | 0.96 | 3.1496
1.28 | 4.1995 | 3592.0495 | 1094.8567 | 2.5021 | 239.6012 | 2.396 | 2.495 | 238.9215 | 2.3892 | 0.0073099 | 0.7 | 0.007 | -1.137 | -0.34656 | -3.3984 | 9.6138 | 0.98 | 3.2152
1.3 | 4.2651 | 3591.9839 | 1094.8367 | 4.293 | 411.1021 | 4.111 | 4.2755 | 409.4229 | 4.0942 | 0.018797 | 1.8 | 0.018 | -2.8091 | -0.85621 | -8.396 | 9.81 | 1 | 3.2808
1.32 | 4.3307 | 3591.9183 | 1094.8167 | 4.293 | 411.1021 | 4.111 | 4.2711 | 409.0031 | 4.09 | 0.034461 | 3.3 | 0.033 | -3.5114 | -1.0703 | -10.495 | 10.0062 | 1.02 | 3.3464
1.34 | 4.3963 | 3591.8527 | 1094.7967 | 4.2617 | 408.1021 | 4.081 | 4.2458 | 406.5828 | 4.0658 | 0.043859 | 4.2 | 0.042 | -2.5416 | -0.77467 | -7.5964 | 10.2024 | 1.04 | 3.4121
1.36 | 4.4619 | 3591.7871 | 1094.7767 | 4.2251 | 404.602 | 4.046 | 4.2164 | 403.7624 | 4.0376 | 0.054302 | 5.2 | 0.052 | -1.4045 | -0.42811 | -4.198 | 10.3986 | 1.06 | 3.4777
1.38 | 4.5275 | 3591.7215 | 1094.7567 | 4.2001 | 402.202 | 4.022 | 4.2009 | 402.282 | 4.0228 | 0.053258 | 5.1 | 0.051 | 0.13377 | 0.040772 | 0.39981 | 10.5948 | 1.08 | 3.5433
1.4 | 4.5932 | 3591.6558 | 1094.7367 | 4.5551 | 436.2022 | 4.362 | 4.5526 | 435.9623 | 4.3596 | 0.055346 | 5.3 | 0.053 | -0.4013 | -0.12232 | -1.1994 | 10.791 | 1.1 | 3.6089
1.42 | 4.6588 | 3591.5902 | 1094.7167 | 5.0919 | 487.6025 | 4.876 | 5.0808 | 486.543 | 4.8654 | 0.054302 | 5.2 | 0.052 | -1.7724 | -0.54023 | -5.2975 | 10.9872 | 1.12 | 3.6745
1.44 | 4.7244 | 3591.5246 | 1094.6967 | 5.5534 | 531.8027 | 5.318 | 5.5328 | 529.8236 | 5.2982 | 0.052214 | 5 | 0.05 | -3.3107 | -1.0091 | -9.8953 | 11.1834 | 1.14 | 3.7401
1.46 | 4.79 | 3591.459 | 1094.6767 | 5.2913 | 506.7026 | 5.067 | 5.2721 | 504.8634 | 5.0486 | 0.038638 | 3.7 | 0.037 | -3.0766 | -0.93776 | -9.1956 | 11.3796 | 1.16 | 3.8058
1.48 | 4.8556 | 3591.3934 | 1094.6567 | 4.93 | 472.1024 | 4.721 | 4.9269 | 471.8025 | 4.718 | 0.030284 | 2.9 | 0.029 | -0.50162 | -0.1529 | -1.4993 | 11.5758 | 1.18 | 3.8714
1.5 | 4.9212 | 3591.3278 | 1094.6367 | 5.0052 | 479.3024 | 4.793 | 5.0251 | 481.2015 | 4.812 | 0.018797 | 1.8 | 0.018 | 3.1769 | 0.96834 | 9.4955 | 11.772 | 1.2 | 3.937
1.52 | 4.9869 | 3591.2621 | 1094.6167 | 5.5346 | 530.0027 | 5.3 | 5.5401 | 530.5224 | 5.3052 | 0.027151 | 2.6 | 0.026 | 0.86948 | 0.26502 | 2.5988 | 11.9682 | 1.22 | 4.0026
1.54 | 5.0525 | 3591.1965 | 1094.5967 | 5.8218 | 557.5028 | 5.575 | 5.8243 | 557.7427 | 5.5774 | 0.016708 | 1.6 | 0.016 | 0.4013 | 0.12232 | 1.1994 | 12.1644 | 1.24 | 4.0682
1.56 | 5.1181 | 3591.1309 | 1094.5767 | 6.0035 | 574.9029 | 5.749 | 6.0154 | 576.0424 | 5.7604 | 0.0073099 | 0.7 | 0.007 | 1.9062 | 0.581 | 5.6973 | 12.3606 | 1.26 | 4.1338
1.58 | 5.1837 | 3591.0653 | 1094.5567 | 6.0035 | 574.9029 | 5.749 | 6.0152 | 576.0224 | 5.7602 | 0.0062656 | 0.6 | 0.006 | 1.8727 | 0.57081 | 5.5973 | 12.5568 | 1.28 | 4.1995
1.6 | 5.2493 | 3590.9997 | 1094.5367 | 5.9785 | 572.5029 | 5.725 | 5.9937 | 573.9622 | 5.7396 | 0.0052214 | 0.5 | 0.005 | 2.4412 | 0.74409 | 7.2965 | 12.753 | 1.3 | 4.2651
1.62 | 5.3149 | 3590.9341 | 1094.5167 | 5.8281 | 558.1028 | 5.581 | 5.8507 | 560.2618 | 5.6026 | 0.0031328 | 0.3 | 0.003 | 3.6117 | 1.1008 | 10.7949 | 12.9492 | 1.32 | 4.3307
1.64 | 5.3806 | 3590.8684 | 1094.4967 | 5.5534 | 531.8027 | 5.318 | 5.5796 | 534.3015 | 5.343 | 0.0020885 | 0.2 | 0.002 | 4.1802 | 1.2741 | 12.4941 | 13.1454 | 1.34 | 4.3963
1.66 | 5.4462 | 3590.8028 | 1094.4767 | 5.1796 | 496.0025 | 4.96 | 5.2113 | 499.0411 | 4.9904 | 0.0010443 | 0.1 | 0.001 | 5.0831 | 1.5493 | 15.1928 | 13.3416 | 1.36 | 4.4619
1.68 | 5.5118 | 3590.7372 | 1094.4567 | 4.8298 | 462.5023 | 4.625 | 4.8697 | 466.3205 | 4.6632 | 0.0020885 | 0.2 | 0.002 | 6.3873 | 1.9469 | 19.0909 | 13.5378 | 1.38 | 4.5275
1.7 | 5.5774 | 3590.6716 | 1094.4367 | 4.5551 | 436.2022 | 4.362 | 4.6088 | 441.3398 | 4.4134 | 0.0020885 | 0.2 | 0.002 | 8.5945 | 2.6196 | 25.6878 | 13.734 | 1.4 | 4.5932
1.72 | 5.643 | 3590.606 | 1094.4167 | 4.4058 | 421.9021 | 4.219 | 4.4787 | 428.8788 | 4.2888 | 0.0041771 | 0.4 | 0.004 | 11.6711 | 3.5574 | 34.8835 | 13.9302 | 1.42 | 4.6588
1.74 | 5.7086 | 3590.5404 | 1094.3967 | 4.2001 | 402.202 | 4.022 | 4.2681 | 408.7189 | 4.0872 | 0.0062656 | 0.6 | 0.006 | 10.9019 | 3.3229 | 32.5845 | 14.1264 | 1.44 | 4.7244
1.76 | 5.7743 | 3590.4747 | 1094.3767 | 3.9317 | 376.5019 | 3.765 | 3.992 | 382.2792 | 3.8228 | 0.0093984 | 0.9 | 0.009 | 9.6646 | 2.9458 | 28.8863 | 14.3226 | 1.46 | 4.79
1.78 | 5.8399 | 3590.4091 | 1094.3567 | 3.8377 | 367.5018 | 3.675 | 3.9035 | 373.7989 | 3.738 | 0.010443 | 1 | 0.01 | 10.5341 | 3.2108 | 31.4851 | 14.5188 | 1.48 | 4.8556
1.8 | 5.9055 | 3590.3435 | 1094.3367 | 3.6633 | 350.8018 | 3.508 | 3.7502 | 359.1178 | 3.5912 | 0.012531 | 1.2 | 0.012 | 13.9117 | 4.2403 | 41.5803 | 14.715 | 1.5 | 4.9212
1.82 | 5.9711 | 3590.2779 | 1094.3167 | 3.4753 | 332.8017 | 3.328 | 3.5643 | 341.3176 | 3.4132 | 0.0083542 | 0.8 | 0.008 | 14.2461 | 4.3422 | 42.5798 | 14.9112 | 1.52 | 4.9869
1.84 | 6.0367 | 3590.2123 | 1094.2967 | 3.4879 | 334.0017 | 3.34 | 3.5678 | 341.6581 | 3.4166 | 0.0052214 | 0.5 | 0.005 | 12.8081 | 3.9039 | 38.2818 | 15.1074 | 1.54 | 5.0525
1.86 | 6.1023 | 3590.1467 | 1094.2767 | 3.5881 | 343.6017 | 3.436 | 3.6689 | 351.3381 | 3.5134 | 0.0031328 | 0.3 | 0.003 | 12.9419 | 3.9447 | 38.6817 | 15.3036 | 1.56 | 5.1181
1.88 | 6.168 | 3590.081 | 1094.2567 | 3.5004 | 335.2017 | 3.352 | 3.5921 | 343.9775 | 3.4398 | 0.0010443 | 0.1 | 0.001 | 14.6808 | 4.4747 | 43.8792 | 15.4998 | 1.58 | 5.1837
1.9 | 6.2336 | 3590.0154 | 1094.2367 | 3.3072 | 316.7016 | 3.167 | 3.4112 | 326.6569 | 3.2666 | 0.0010443 | 0.1 | 0.001 | 16.6539 | 5.0761 | 49.7764 | 15.696 | 1.6 | 5.2493
1.92 | 6.2992 | 3589.9498 | 1094.2167 | 3.2446 | 310.7016 | 3.107 | 3.3389 | 319.7373 | 3.1974 | 0.0020885 | 0.2 | 0.002 | 15.1156 | 4.6072 | 45.1786 | 15.8922 | 1.62 | 5.3149
1.94 | 6.3648 | 3589.8842 | 1094.1967 | 3.2383 | 310.1016 | 3.101 | 3.3347 | 319.3372 | 3.1934 | 0.0020885 | 0.2 | 0.002 | 15.45 | 4.7092 | 46.1781 | 16.0884 | 1.64 | 5.3806
1.96 | 6.4304 | 3589.8186 | 1094.1767 | 3.2947 | 315.5016 | 3.155 | 3.4016 | 325.7367 | 3.2574 | 0.0020885 | 0.2 | 0.002 | 17.1221 | 5.2188 | 51.1757 | 16.2846 | 1.66 | 5.4462
1.98 | 6.496 | 3589.753 | 1094.1567 | 3.3699 | 322.7016 | 3.227 | 3.4799 | 333.2366 | 3.3324 | 0.0020885 | 0.2 | 0.002 | 17.6237 | 5.3717 | 52.675 | 16.4808 | 1.68 | 5.5118
2 | 6.5617 | 3589.6873 | 1094.1367 | 3.4325 | 328.7017 | 3.287 | 3.5363 | 338.6369 | 3.3864 | 0.0020885 | 0.2 | 0.002 | 16.6204 | 5.0659 | 49.6764 | 16.677 | 1.7 | 5.5774
2.02 | 6.6273 | 3589.6217 | 1094.1167 | 3.4075 | 326.3016 | 3.263 | 3.5125 | 336.3569 | 3.3636 | 0.0020885 | 0.2 | 0.002 | 16.8211 | 5.1271 | 50.2762 | 16.8732 | 1.72 | 5.643
2.04 | 6.6929 | 3589.5561 | 1094.0967 | 3.3385 | 319.7016 | 3.197 | 3.4415 | 329.5569 | 3.2956 | 0.0020885 | 0.2 | 0.002 | 16.4867 | 5.0252 | 49.2766 | 17.0694 | 1.74 | 5.7086
2.06 | 6.7585 | 3589.4905 | 1094.0767 | 3.208 | 307.2015 | 3.072 | 3.3145 | 317.3967 | 3.174 | 0.0020885 | 0.2 | 0.002 | 17.0552 | 5.1984 | 50.9758 | 17.2656 | 1.76 | 5.7743
2.08 | 6.8241 | 3589.4249 | 1094.0567 | 1.5664 | 150.0008 | 1.5 | 1.7009 | 162.8747 | 1.6287 | 0.0010443 | 0.1 | 0.001 | 21.5363 | 6.5643 | 64.3695 | 17.4618 | 1.78 | 5.8399
2.1 | 6.8897 | 3589.3593 | 1094.0367 | 1.5664 | 150.0008 | 1.5 | 1.7006 | 162.8547 | 1.6285 | 0.0010443 | 0.1 | 0.001 | 21.5029 | 6.5541 | 64.2695 | 17.658 | 1.8 | 5.9055
2.12 | 6.9554 | 3589.2936 | 1094.0167 | 1.5601 | 149.4008 | 1.494 | 1.694 | 162.2147 | 1.6221 | 0.0010443 | 0.1 | 0.001 | 21.436 | 6.5337 | 64.0696 | 17.8542 | 1.82 | 5.9711
2.14 | 7.021 | 3589.228 | 1093.9967 | 2.9208 | 279.7014 | 2.797 | 3.0382 | 290.9361 | 2.9094 | 0.0010443 | 0.1 | 0.001 | 18.7941 | 5.7285 | 56.1734 | 18.0504 | 1.84 | 6.0367
2.16 | 7.0866 | 3589.1624 | 1093.9767 | 2.7078 | 259.3013 | 2.593 | 2.8345 | 271.4356 | 2.7144 | 0.0010443 | 0.1 | 0.001 | 20.299 | 6.1872 | 60.6712 | 18.2466 | 1.86 | 6.1023
2.18 | 7.1522 | 3589.0968 | 1093.9567 | 2.9762 | 285.0014 | 2.85 | 3.1257 | 299.3146 | 2.9931 | 0.0010443 | 0.1 | 0.001 | 23.9441 | 7.2982 | 71.5661 | 18.4428 | 1.88 | 6.168
2.2 | 7.2178 | 3589.0312 | 1093.9367 | 3.0388 | 291.0015 | 2.91 | 3.2161 | 307.9734 | 3.0797 | 0.0010443 | 0.1 | 0.001 | 28.3918 | 8.6539 | 84.8598 | 18.639 | 1.9 | 6.2336
2.22 | 7.2834 | 3588.9656 | 1093.9167 | 3.4451 | 329.9017 | 3.299 | 3.6311 | 347.7132 | 3.4771 | 0.0020885 | 0.2 | 0.002 | 29.7964 | 9.082 | 89.0578 | 18.8352 | 1.92 | 6.2992
2.24 | 7.3491 | 3588.8999 | 1093.8967 | 3.4451 | 329.9017 | 3.299 | 3.6363 | 348.213 | 3.4821 | 0.0010443 | 0.1 | 0.001 | 30.6324 | 9.3368 | 91.5566 | 19.0314 | 1.94 | 6.3648
2.26 | 7.4147 | 3588.8343 | 1093.8767 | 3.4691 | 332.2017 | 3.322 | 3.6603 | 350.513 | 3.5051 | 0.0010443 | 0.1 | 0.001 | 30.6324 | 9.3368 | 91.5566 | 19.2276 | 1.96 | 6.4304
2.28 | 7.4803 | 3588.7687 | 1093.8567 | 3.4691 | 332.2017 | 3.322 | 3.6791 | 352.3121 | 3.5231 | 0.0010443 | 0.1 | 0.001 | 33.6422 | 10.2542 | 100.5523 | 19.4238 | 1.98 | 6.496
2.3 | 7.5459 | 3588.7031 | 1093.8367 | 3.4691 | 332.2017 | 3.322 | 3.6791 | 352.3121 | 3.5231 | 0.0010443 | 0.1 | 0.001 | 33.6422 | 10.2542 | 100.5523 | 19.62 | 2 | 6.5617
2.32 | 7.6115 | 3588.6375 | 1093.8167 | 3.4691 | 332.2017 | 3.322 | 3.687 | 353.0718 | 3.5307 | 0.0010443 | 0.1 | 0.001 | 34.9129 | 10.6415 | 104.3505 | 19.8162 | 2.02 | 6.6273
2.34 | 7.6771 | 3588.5719 | 1093.7967 | 3.4075 | 326.3016 | 3.263 | 3.6129 | 345.9723 | 3.4597 | 0.0010443 | 0.1 | 0.001 | 32.9065 | 10.0299 | 98.3534 | 20.0124 | 2.04 | 6.6929
2.36 | 7.7428 | 3588.5062 | 1093.7767 | 3.3135 | 317.3016 | 3.173 | 3.5126 | 336.3726 | 3.3637 | 0.0010443 | 0.1 | 0.001 | 31.9032 | 9.7241 | 95.3548 | 20.2086 | 2.06 | 6.7585
2.38 | 7.8084 | 3588.4406 | 1093.7567 | 3.3636 | 322.1016 | 3.221 | 3.5768 | 342.5119 | 3.4251 | 0.0010443 | 0.1 | 0.001 | 34.1438 | 10.4071 | 102.0516 | 20.4048 | 2.08 | 6.8241
2.4 | 7.874 | 3588.375 | 1093.7367 | 3.5192 | 337.0017 | 3.37 | 3.7501 | 359.1112 | 3.5911 | 0.0010443 | 0.1 | 0.001 | 36.9863 | 11.2735 | 110.5476 | 20.601 | 2.1 | 6.8897
2.42 | 7.9396 | 3588.3094 | 1093.7167 | 3.6069 | 345.4017 | 3.454 | 3.8508 | 368.7507 | 3.6875 | 0.0010443 | 0.1 | 0.001 | 39.0597 | 11.9054 | 116.7446 | 20.7972 | 2.12 | 6.9554
2.44 | 8.0052 | 3588.2438 | 1093.6967 | 3.6382 | 348.4018 | 3.484 | 3.8835 | 371.8906 | 3.7189 | 0.0020885 | 0.2 | 0.002 | 39.2938 | 11.9768 | 117.4443 | 20.9934 | 2.14 | 7.021
2.46 | 8.0708 | 3588.1782 | 1093.6767 | 3.6382 | 348.4018 | 3.484 | 3.8879 | 372.3104 | 3.7231 | 0.0010443 | 0.1 | 0.001 | 39.9961 | 12.1908 | 119.5433 | 21.1896 | 2.16 | 7.0866
2.48 | 8.1365 | 3588.1125 | 1093.6567 | 3.5631 | 341.2017 | 3.412 | 3.7825 | 362.2118 | 3.6221 | 0.0010443 | 0.1 | 0.001 | 35.147 | 10.7128 | 105.0502 | 21.3858 | 2.18 | 7.1522
2.5 | 8.2021 | 3588.0469 | 1093.6367 | 3.4941 | 334.6017 | 3.346 | 3.7096 | 355.2319 | 3.5523 | 0.0010443 | 0.1 | 0.001 | 34.5116 | 10.5192 | 103.1511 | 21.582 | 2.2 | 7.2178
2.52 | 8.2677 | 3587.9813 | 1093.6167 | 3.3072 | 316.7016 | 3.167 | 3.5241 | 337.4717 | 3.3747 | 0.0020885 | 0.2 | 0.002 | 34.7457 | 10.5905 | 103.8508 | 21.7782 | 2.22 | 7.2834
2.54 | 8.3333 | 3587.9157 | 1093.5967 | 3.2383 | 310.1016 | 3.101 | 3.4813 | 333.3705 | 3.3337 | 0.0010443 | 0.1 | 0.001 | 38.9259 | 11.8647 | 116.3448 | 21.9744 | 2.24 | 7.3491
2.56 | 8.3989 | 3587.8501 | 1093.5767 | 3.1704 | 303.6015 | 3.036 | 3.4257 | 328.0499 | 3.2805 | 0.0010443 | 0.1 | 0.001 | 40.899 | 12.466 | 122.242 | 22.1706 | 2.26 | 7.4147
2.58 | 8.4645 | 3587.7845 | 1093.5567 | 3.1516 | 301.8015 | 3.018 | 3.4126 | 326.7897 | 3.2679 | 0.0010443 | 0.1 | 0.001 | 41.8019 | 12.7413 | 124.9408 | 22.3668 | 2.28 | 7.4803
2.6 | 8.5302 | 3587.7188 | 1093.5367 | 3.1641 | 303.0015 | 3.03 | 3.4268 | 328.1496 | 3.2815 | 0.0010443 | 0.1 | 0.001 | 42.0694 | 12.8228 | 125.7404 | 22.563 | 2.3 | 7.5459
2.62 | 8.5958 | 3587.6532 | 1093.5167 | 3.1829 | 304.8015 | 3.048 | 3.4489 | 330.2695 | 3.3027 | 0.0010443 | 0.1 | 0.001 | 42.6045 | 12.9859 | 127.3396 | 22.7592 | 2.32 | 7.6115
2.64 | 8.6614 | 3587.5876 | 1093.4967 | 3.1955 | 306.0015 | 3.06 | 3.4644 | 331.7493 | 3.3175 | 0.0010443 | 0.1 | 0.001 | 43.0727 | 13.1286 | 128.739 | 22.9554 | 2.34 | 7.6771
2.66 | 8.727 | 3587.522 | 1093.4767 | 3.2821 | 314.3016 | 3.143 | 3.5506 | 340.0094 | 3.4001 | 0.0010443 | 0.1 | 0.001 | 43.0058 | 13.1082 | 128.539 | 23.1516 | 2.36 | 7.7428
2.68 | 8.7926 | 3587.4564 | 1093.4567 | 3.8816 | 371.7019 | 3.717 | 4.1596 | 398.3292 | 3.9833 | 0.0010443 | 0.1 | 0.001 | 44.5441 | 13.5771 | 133.1369 | 23.3478 | 2.38 | 7.8084
2.7 | 8.8582 | 3587.3908 | 1093.4367 | 4.9551 | 474.5024 | 4.745 | 5.2682 | 504.4882 | 5.0449 | 0.0010443 | 0.1 | 0.001 | 50.1623 | 15.2895 | 149.9289 | 23.544 | 2.4 | 7.874
2.72 | 8.9239 | 3587.3251 | 1093.4167 | 6.0839 | 582.6029 | 5.826 | 6.362 | 609.2303 | 6.0923 | 0.0010443 | 0.1 | 0.001 | 44.5441 | 13.5771 | 133.1369 | 23.7402 | 2.42 | 7.9396
2.74 | 8.9895 | 3587.2595 | 1093.3967 | 6.321 | 605.303 | 6.053 | 6.5227 | 624.6139 | 6.2461 | 0.0020885 | 0.2 | 0.002 | 32.3045 | 9.8464 | 96.5542 | 23.9364 | 2.44 | 8.0052
2.76 | 9.0551 | 3587.1939 | 1093.3767 | 6.3648 | 609.5031 | 6.095 | 6.5555 | 627.7544 | 6.2775 | 0.0020885 | 0.2 | 0.002 | 30.5321 | 9.3062 | 91.2567 | 24.1326 | 2.46 | 8.0708
2.78 | 9.1207 | 3587.1283 | 1093.3567 | 19.9247 | 1908.0096 | 19.08 | 19.9693 | 1912.2676 | 19.1227 | 0.0052214 | 0.5 | 0.005 | 7.123 | 2.1711 | 21.2899 | 24.3288 | 2.48 | 8.1365
2.8 | 9.1863 | 3587.0627 | 1093.3367 | 21.9099 | 2098.1106 | 20.981 | 21.9029 | 2097.4309 | 20.9743 | 0.073099 | 7 | 0.07 | -1.137 | -0.34656 | -3.3984 | 24.525 | 2.5 | 8.2021
2.82 | 9.2519 | 3586.9971 | 1093.3167 | 28.9545 | 2772.714 | 27.727 | 28.9476 | 2772.0343 | 27.7203 | 0.073099 | 7 | 0.07 | -1.137 | -0.34656 | -3.3984 | 24.7212 | 2.52 | 8.2677
2.84 | 9.3176 | 3586.9314 | 1093.2967 | 23.5442 | 2254.6113 | 22.546 | 23.5234 | 2252.6123 | 22.5261 | 0.099206 | 9.5 | 0.095 | -3.3442 | -1.0193 | -9.9953 | 24.9174 | 2.54 | 8.3333
2.86 | 9.3832 | 3586.8658 | 1093.2767 | 28.1557 | 2696.2136 | 26.962 | 28.0817 | 2689.1169 | 26.8912 | 0.12322 | 11.8001 | 0.118 | -11.8717 | -3.6185 | -35.4832 | 25.1136 | 2.56 | 8.3989
2.88 | 9.4488 | 3586.8002 | 1093.2567 | 28.1557 | 2696.2136 | 26.962 | 28.1019 | 2691.056 | 26.9106 | 0.12531 | 12.0001 | 0.12 | -8.6279 | -2.6298 | -25.7878 | 25.3098 | 2.58 | 8.4645
2.9 | 9.5144 | 3586.7346 | 1093.2367 | 29.5665 | 2831.3143 | 28.313 | 29.5363 | 2828.4156 | 28.2842 | 0.12845 | 12.3001 | 0.123 | -4.849 | -1.478 | -14.4931 | 25.506 | 2.6 | 8.5302
2.92 | 9.58 | 3586.669 | 1093.2167 | 44.2437 | 4236.8213 | 42.368 | 44.2137 | 4233.9227 | 42.3392 | 0.12845 | 12.3001 | 0.123 | -4.849 | -1.478 | -14.4931 | 25.7022 | 2.62 | 8.5958
2.94 | 9.6456 | 3586.6034 | 1093.1967 | 50.7767 | 4862.4245 | 48.624 | 50.7732 | 4862.0646 | 48.6206 | 0.11696 | 11.2001 | 0.112 | -0.60195 | -0.18347 | -1.7991 | 25.8984 | 2.64 | 8.6614
2.96 | 9.7113 | 3586.5377 | 1093.1767 | 51.7938 | 4959.825 | 49.598 | 51.788 | 4959.2452 | 49.5925 | 0.19946 | 19.1001 | 0.191 | -0.9698 | -0.2956 | -2.8986 | 26.0946 | 2.66 | 8.727
2.98 | 9.7769 | 3586.4721 | 1093.1567 | 51.7938 | 4959.825 | 49.598 | 51.788 | 4959.2452 | 49.5925 | 0.31955 | 30.6002 | 0.306 | -0.9698 | -0.2956 | -2.8986 | 26.2908 | 2.68 | 8.7926
Note on H14: ewelina.halyno: =qc+(1-a)u2

## Data Analysis
Project Number: |  | VM00605E
Date of testing |  | 2013-10-04
Location |  | Easting:
`
Piezocone # |  | CPT-T-13-04
Water Table | 0.98425 | m
Nkt = | 15
g above WT: | 18 | kN/m^3
g below WT: | 18.5 | kN/m^3
qc/N = | 3
g = | 9.81 | m/s^2 | [20 empty] | k
[23 empty] | 0.3 |  | 1.09
[5 empty] | Dynamic | Hydrostatic |  |  | Normalized |  | Normalized | Pore Pressure Ratio | [8 empty] | CSR |  |  | qc | Dr
Depth |  | qt | qc | fs | Pp, U2 | Pp, uo | sv | sv' | Fr | Rf | Q | Bq | Qp | Ic | Cn | N(60) | N1(60) | Su |  | Su/sv' | rd | CSR | OCR
(m) | (ft) | (kPa) | (kPa) | (kPa) | (kPa) | (kPa) | kPa | kPa | (%) | [8 empty] | kPa | psf
0 | 0 | -12.4601 | -12.5001 | 0 | 0.19991 | 0 | 0 | 0 | 0 | 0% | #DIV/0! | -0.016044 | #DIV/0! | #DIV/0! | #DIV/0! | #DIV/0! | #DIV/0! | -0.83067 | -17.3489 | #DIV/0! | 1 | #DIV/0! | #DIV/0! | -0.125 | #DIV/0!
0.02 | 0.065617 | 3.02 | 3 | 0 | 0.099953 | 0 | 0.36 | 0.36 | 0 | 0% | 7.3889 | 0.037576 | 7.1113 | #NUM! | 16.3 | #NUM! | #NUM! | 0.17733 | 3.7037 | 0.49259 | 0.99985 | 0.084487 | 2.2167 | 0.03 | 3.878%
0.04 | 0.13123 | 3.58 | 3.6 | 0 | -0.099953 | 0 | 0.72 | 0.72 | 0 | 0% | 3.9723 | -0.034948 | 4.1111 | #NUM! | 11.5258 | #NUM! | #NUM! | 0.19067 | 3.9822 | 0.26482 | 0.99969 | 0.084474 | 1.1917 | 0.036 | 3.572%
0.06 | 0.19685 | 3 | 3 | 0.1 | 0 | 0 | 1.08 | 1.08 | 5.2083 | 3.333% | 1.7778 | 0 | 1.7778 | 3.4789 | 9.4108 | 0.013189 | 0.12412 | 0.128 | 2.6734 | 0.11852 | 0.99954 | 0.084461 | 0.53334 | 0.03 | 2.947%
0.08 | 0.26247 | 3.6 | 3.6 | 0.1 | 0 | 0 | 1.44 | 1.44 | 4.6296 | 2.778% | 1.5 | 0 | 1.5 | 3.5373 | 8.15 | 0.01659 | 0.13521 | 0.144 | 3.0075 | 0.1 | 0.99939 | 0.084448 | 0.45 | 0.036 | 3.004%
0.1 | 0.32808 | 4.2 | 4.2 | 0.1 | 0 | 0 | 1.8 | 1.8 | 4.1667 | 2.381% | 1.3333 | 0 | 1.3333 | 3.5768 | 7.2896 | 0.020006 | 0.14583 | 0.16 | 3.3417 | 0.08889 | 0.99923 | 0.084435 | 0.4 | 0.042 | 3.069%
0.12 | 0.3937 | 4.22 | 4.2 | 0.1 | 0.099953 | 0 | 2.16 | 2.16 | 4.9019 | 2.37% | 0.95371 | 0.04852 | 0.90743 | 3.7257 | 6.6544 | 0.023023 | 0.1532 | 0.13733 | 2.8683 | 0.063581 | 0.99908 | 0.084422 | 0.28611 | 0.042 | 2.932%
0.14 | 0.45932 | 4.22 | 4.2 | 0.1 | 0.099953 | 0 | 2.52 | 2.52 | 5.9523 | 2.37% | 0.67461 | 0.058795 | 0.63494 | 3.8829 | 6.1608 | 0.027196 | 0.16755 | 0.11333 | 2.367 | 0.044974 | 0.99893 | 0.08441 | 0.20238 | 0.042 | 2.821%
0.16 | 0.52493 | 4.26 | 4.2 | 0 | 0.29986 | 0 | 2.88 | 2.88 | 0 | 0% | 0.47916 | 0.21729 | 0.37505 | #NUM! | 5.7629 | #NUM! | #NUM! | 0.092 | 1.9214 | 0.031944 | 0.99878 | 0.084397 | 0.14375 | 0.042 | 2.728%
0.18 | 0.59055 | 4.86 | 4.8 | 0 | 0.29986 | 0 | 3.24 | 3.24 | 0 | 0% | 0.5 | 0.1851 | 0.40745 | #NUM! | 5.4333 | #NUM! | #NUM! | 0.108 | 2.2556 | 0.033333 | 0.99862 | 0.084384 | 0.15 | 0.048 | 2.832%
0.2 | 0.65617 | 6.1 | 6 | 0.1 | 0.49976 | 0 | 3.6 | 3.6 | 4.1666 | 1.639% | 0.69444 | 0.19991 | 0.55562 | 3.8431 | 5.1545 | 0.037586 | 0.19374 | 0.16667 | 3.4809 | 0.046296 | 0.99847 | 0.084371 | 0.20833 | 0.06 | 3.084%
0.22 | 0.72178 | 6.14 | 6 | 0.1 | 0.69967 | 0 | 3.96 | 3.96 | 4.9019 | 1.629% | 0.5505 | 0.32095 | 0.37381 | 3.9502 | 4.9146 | 0.042899 | 0.21083 | 0.14533 | 3.0353 | 0.0367 | 0.99832 | 0.084358 | 0.16515 | 0.06 | 3.012%
0.24 | 0.7874 | 7.3999 | 7.2 | 0.1 | 0.99953 | 0 | 4.32 | 4.32 | 3.4722 | 1.351% | 0.71295 | 0.32453 | 0.48158 | 3.8203 | 4.7054 | 0.044478 | 0.20929 | 0.20533 | 4.2884 | 0.04753 | 0.99816 | 0.084345 | 0.21388 | 0.072 | 3.228%
0.26 | 0.85302 | 7.3999 | 7.2 | 0.1 | 0.99953 | 0 | 4.68 | 4.68 | 3.9682 | 1.351% | 0.58118 | 0.36748 | 0.36761 | 3.9129 | 4.5208 | 0.049397 | 0.22331 | 0.18133 | 3.7871 | 0.038746 | 0.99801 | 0.084332 | 0.17436 | 0.072 | 3.164%
0.28 | 0.91863 | 9.2599 | 9 | 0.1 | 1.2994 | 0 | 5.04 | 5.04 | 2.5252 | 1.08% | 0.83729 | 0.30792 | 0.57947 | 3.7368 | 4.3564 | 0.051074 | 0.2225 | 0.28133 | 5.8757 | 0.055819 | 0.99786 | 0.084319 | 0.25119 | 0.09 | 3.473%
0.3 | 0.98425 | 9.2999 | 9 | 0.1 | 1.4993 | 0 | 5.4 | 5.4 | 2.7778 | 1.075% | 0.7222 | 0.38444 | 0.44456 | 3.8025 | 4.2086 | 0.054847 | 0.23083 | 0.25999 | 5.4301 | 0.048147 | 0.9977 | 0.084306 | 0.21666 | 0.09 | 3.413%
0.32 | 1.0499 | 11.0999 | 10.8001 | 0.1 | 1.4993 | 0.1962 | 5.77 | 5.5738 | 1.9881 | 0.9009% | 0.95624 | 0.24449 | 0.72246 | 3.6722 | 4.1425 | 0.057552 | 0.23841 | 0.35533 | 7.4212 | 0.06375 | 0.99755 | 0.08726 | 0.28687 | 0.108 | 3.709%
0.34 | 1.1155 | 11.1999 | 10.8001 | 0.1 | 1.9991 | 0.3924 | 6.14 | 5.7476 | 2.1459 | 0.8929% | 0.88034 | 0.31753 | 0.60081 | 3.7092 | 4.0794 | 0.060133 | 0.24531 | 0.33732 | 7.0452 | 0.05869 | 0.9974 | 0.090034 | 0.2641 | 0.108 | 3.681%
0.36 | 1.1811 | 11.2199 | 10.8001 | 0.1 | 2.099 | 0.5886 | 6.51 | 5.9214 | 2.331 | 0.8913% | 0.7954 | 0.32069 | 0.54032 | 3.7544 | 4.0191 | 0.062979 | 0.25312 | 0.31399 | 6.5578 | 0.053026 | 0.99725 | 0.092644 | 0.23862 | 0.108 | 3.654%
0.38 | 1.2467 | 11.8798 | 11.4001 | 0.1 | 2.3989 | 0.7848 | 6.88 | 6.0952 | 2.2124 | 0.8418% | 0.82029 | 0.32282 | 0.55548 | 3.7396 | 3.9614 | 0.065701 | 0.26027 | 0.33332 | 6.9616 | 0.054686 | 0.99709 | 0.095103 | 0.24609 | 0.114 | 3.727%
0.4 | 1.3123 | 11.8798 | 11.4001 | 0.1 | 2.3989 | 0.981 | 7.25 | 6.269 | 2.4096 | 0.8418% | 0.73853 | 0.30625 | 0.51236 | 3.7865 | 3.9061 | 0.068903 | 0.26914 | 0.30866 | 6.4464 | 0.049235 | 0.99694 | 0.097424 | 0.22156 | 0.114 | 3.701%
0.42 | 1.3779 | 11.9398 | 11.4001 | 0.1 | 2.6987 | 1.1772 | 7.62 | 6.4428 | 2.6455 | 0.8375% | 0.67049 | 0.35222 | 0.43433 | 3.8307 | 3.853 | 0.072581 | 0.27966 | 0.28799 | 6.0147 | 0.044699 | 0.99679 | 0.099618 | 0.20115 | 0.114 | 3.676%
0.44 | 1.4436 | 13.0398 | 12.5001 | 0.1 | 2.6987 | 1.3734 | 7.99 | 6.6166 | 2.2173 | 0.7669% | 0.7632 | 0.26245 | 0.5629 | 3.7694 | 3.8021 | 0.074315 | 0.28255 | 0.33665 | 7.0312 | 0.05088 | 0.99663 | 0.1017 | 0.22896 | 0.125 | 3.823%
0.46 | 1.5092 | 13.1398 | 12.5001 | 0.1 | 3.1985 | 1.5696 | 8.36 | 6.7904 | 2.4154 | 0.7611% | 0.7039 | 0.34079 | 0.46402 | 3.8065 | 3.7531 | 0.077822 | 0.29207 | 0.31865 | 6.6552 | 0.046927 | 0.99648 | 0.10367 | 0.21117 | 0.125 | 3.799%
0.48 | 1.5748 | 13.1398 | 12.5001 | 0.1 | 3.1985 | 1.7658 | 8.73 | 6.9642 | 2.6525 | 0.7611% | 0.6332 | 0.32489 | 0.42748 | 3.8545 | 3.706 | 0.081995 | 0.30387 | 0.29398 | 6.14 | 0.042214 | 0.99633 | 0.10554 | 0.18996 | 0.125 | 3.775%
0.5 | 1.6404 | 13.7398 | 13.1001 | 0.1 | 3.1985 | 1.962 | 9.1 | 7.138 | 2.5 | 0.7278% | 0.65001 | 0.2665 | 0.47678 | 3.8409 | 3.6606 | 0.084459 | 0.30917 | 0.30932 | 6.4602 | 0.043334 | 0.99618 | 0.10731 | 0.195 | 0.131 | 3.84%
0.52 | 1.706 | 13.8197 | 13.1001 | 0.2 | 3.5983 | 2.1582 | 9.47 | 7.3118 | 5.5096 | 1.447% | 0.59489 | 0.33108 | 0.39794 | 3.9277 | 3.6168 | 0.093911 | 0.33966 | 0.28998 | 6.0564 | 0.039659 | 0.99602 | 0.10901 | 0.17847 | 0.131 | 3.817%
0.54 | 1.7716 | 14.4197 | 13.7001 | 0.2 | 3.5983 | 2.3544 | 9.84 | 7.4856 | 5.1813 | 1.387% | 0.61181 | 0.27161 | 0.44563 | 3.9112 | 3.5746 | 0.096071 | 0.34341 | 0.30532 | 6.3766 | 0.040787 | 0.99587 | 0.11062 | 0.18354 | 0.137 | 3.881%
0.56 | 1.8373 | 14.5197 | 13.7001 | 0.2 | 4.0981 | 2.5506 | 10.21 | 7.6594 | 5.7306 | 1.377% | 0.56267 | 0.35907 | 0.36063 | 3.9537 | 3.5338 | 0.10189 | 0.36006 | 0.28731 | 6.0006 | 0.037511 | 0.99572 | 0.11216 | 0.1688 | 0.137 | 3.859%
0.58 | 1.9029 | 15.1197 | 14.3001 | 0.2 | 4.0981 | 2.7468 | 10.58 | 7.8332 | 5.3763 | 1.323% | 0.57954 | 0.29765 | 0.40704 | 3.9363 | 3.4944 | 0.10384 | 0.36287 | 0.30265 | 6.3209 | 0.038636 | 0.99556 | 0.11362 | 0.17386 | 0.143 | 3.92%
0.6 | 1.9685 | 15.1996 | 14.3001 | 0.2 | 4.4979 | 2.943 | 10.95 | 8.007 | 5.9701 | 1.316% | 0.53074 | 0.36588 | 0.33655 | 3.981 | 3.4562 | 0.11045 | 0.38174 | 0.28331 | 5.917 | 0.035383 | 0.99541 | 0.11503 | 0.15922 | 0.143 | 3.899%
0.62 | 2.0341 | 15.1996 | 14.3001 | 0.2 | 4.4979 | 3.1392 | 11.32 | 8.1808 | 6.7113 | 1.316% | 0.47424 | 0.3502 | 0.30816 | 4.0371 | 3.4193 | 0.11914 | 0.40739 | 0.25864 | 5.4019 | 0.031616 | 0.99526 | 0.11637 | 0.14227 | 0.143 | 3.878%
0.64 | 2.0997 | 15.2596 | 14.3001 | 0.2 | 4.7977 | 3.3354 | 11.69 | 8.3546 | 7.6627 | 1.311% | 0.42726 | 0.40966 | 0.25223 | 4.0917 | 3.3836 | 0.12955 | 0.43833 | 0.23797 | 4.9702 | 0.028484 | 0.9951 | 0.11766 | 0.12818 | 0.143 | 3.858%
0.66 | 2.1653 | 14.6596 | 13.7001 | 0.2 | 4.7977 | 3.5316 | 12.06 | 8.5284 | 12.1947 | 1.364% | 0.30482 | 0.48704 | 0.15636 | 4.2764 | 3.3489 | 0.17298 | 0.57929 | 0.17331 | 3.6196 | 0.020321 | 0.99495 | 0.11889 | 0.091446 | 0.137 | 3.756%
0.68 | 2.231 | 14.6596 | 13.7001 | 0.2 | 4.7977 | 3.7278 | 12.43 | 8.7022 | 15.7473 | 1.364% | 0.25621 | 0.47987 | 0.13326 | 4.3759 | 3.3153 | 0.21897 | 0.72594 | 0.14864 | 3.1044 | 0.017081 | 0.9948 | 0.12007 | 0.076864 | 0.137 | 3.738%
0.7 | 2.2966 | 14.7796 | 13.7001 | 0.2 | 5.3974 | 3.924 | 12.8 | 8.876 | 22.2206 | 1.353% | 0.22302 | 0.74433 | 0.057021 | 4.4746 | 3.2827 | 0.29986 | 0.98435 | 0.13197 | 2.7563 | 0.014868 | 0.99465 | 0.1212 | 0.066907 | 0.137 | 3.719%
0.72 | 2.3622 | 16.5796 | 15.5001 | 0.2 | 5.3974 | 4.1202 | 13.17 | 9.0498 | 8.5834 | 1.206% | 0.37676 | 0.37461 | 0.23562 | 4.1539 | 3.251 | 0.15542 | 0.50526 | 0.2273 | 4.7474 | 0.025117 | 0.99449 | 0.12229 | 0.11303 | 0.155 | 3.937%
0.74 | 2.4278 | 16.6395 | 15.5001 | 0.2 | 5.6973 | 4.3164 | 13.54 | 9.2236 | 10.2037 | 1.202% | 0.33604 | 0.44552 | 0.18633 | 4.2178 | 3.2202 | 0.17471 | 0.56261 | 0.20664 | 4.3157 | 0.022403 | 0.99434 | 0.12334 | 0.10081 | 0.155 | 3.918%
0.76 | 2.4934 | 16.6395 | 15.5001 | 0.2 | 5.6973 | 4.5126 | 13.91 | 9.3974 | 12.5781 | 1.202% | 0.29046 | 0.43403 | 0.16439 | 4.2994 | 3.1903 | 0.20634 | 0.6583 | 0.18197 | 3.8005 | 0.019364 | 0.99419 | 0.12435 | 0.087137 | 0.155 | 3.9%
0.78 | 2.559 | 16.6995 | 15.5001 | 0.2 | 5.9972 | 4.7088 | 14.28 | 9.5712 | 16.3925 | 1.198% | 0.25279 | 0.53249 | 0.11818 | 4.3861 | 3.1612 | 0.25644 | 0.81066 | 0.1613 | 3.3688 | 0.016853 | 0.99403 | 0.12532 | 0.075837 | 0.155 | 3.882%
0.8 | 2.6247 | 17.2995 | 16.1001 | 0.2 | 5.9972 | 4.905 | 14.65 | 9.745 | 13.7924 | 1.156% | 0.27188 | 0.41221 | 0.15981 | 4.3365 | 3.1329 | 0.23378 | 0.7324 | 0.17663 | 3.6891 | 0.018126 | 0.99388 | 0.12625 | 0.081565 | 0.161 | 3.939%
0.82 | 2.6903 | 17.3995 | 16.1001 | 0.2 | 6.4969 | 5.1012 | 15.02 | 9.9188 | 18.5172 | 1.149% | 0.23989 | 0.58657 | 0.09918 | 4.4221 | 3.1053 | 0.2965 | 0.92074 | 0.15863 | 3.3131 | 0.015993 | 0.99373 | 0.12716 | 0.071968 | 0.161 | 3.921%
0.84 | 2.7559 | 17.9995 | 16.7001 | 0.2 | 6.4969 | 5.2974 | 15.39 | 10.0926 | 15.2663 | 1.111% | 0.25855 | 0.45968 | 0.1397 | 4.3685 | 3.0785 | 0.26368 | 0.81175 | 0.17396 | 3.6333 | 0.017237 | 0.99357 | 0.12802 | 0.077566 | 0.167 | 3.976%
0.86 | 2.8215 | 17.9995 | 16.7001 | 0.2 | 6.4969 | 5.4936 | 15.76 | 10.2664 | 21.2748 | 1.111% | 0.21814 | 0.44802 | 0.12041 | 4.4778 | 3.0523 | 0.36952 | 1.1279 | 0.1493 | 3.1182 | 0.014542 | 0.99342 | 0.12886 | 0.065441 | 0.167 | 3.96%
0.88 | 2.8871 | 18.0794 | 16.7001 | 0.2 | 6.8967 | 5.6898 | 16.13 | 10.4402 | 35.0827 | 1.106% | 0.18672 | 0.61912 | 0.071119 | 4.6084 | 3.0268 | 0.71345 | 2.1595 | 0.12996 | 2.7143 | 0.012448 | 0.99327 | 0.12967 | 0.056017 | 0.167 | 3.943%
0.9 | 2.9527 | 19.2794 | 17.9001 | 0.2 | 6.8967 | 5.886 | 16.5 | 10.614 | 14.2849 | 1.037% | 0.26187 | 0.36365 | 0.16664 | 4.3557 | 3.0019 | 0.27321 | 0.82017 | 0.1853 | 3.87 | 0.017458 | 0.99311 | 0.13046 | 0.07856 | 0.179 | 4.065%
0.92 | 3.0184 | 19.3794 | 17.9001 | 0.2 | 7.3965 | 6.0822 | 16.87 | 10.7878 | 19.4159 | 1.032% | 0.23261 | 0.52375 | 0.11078 | 4.4404 | 2.9776 | 0.34977 | 1.0415 | 0.16729 | 3.494 | 0.015508 | 0.99296 | 0.13121 | 0.069784 | 0.179 | 4.049%
0.94 | 3.084 | 31.3794 | 29.9002 | 0.2 | 7.3965 | 6.2784 | 17.24 | 10.9616 | 1.5798 | 0.6374% | 1.2899 | 0.079076 | 1.1879 | 3.5419 | 2.9539 | 0.14515 | 0.42878 | 0.94263 | 19.6872 | 0.085994 | 0.99281 | 0.13194 | 0.38697 | 0.299 | 5.212%
0.96 | 3.1496 | 31.5194 | 29.9002 | 0.2 | 8.0962 | 6.4746 | 17.61 | 11.1354 | 1.6273 | 0.6345% | 1.2491 | 0.11658 | 1.1035 | 3.5559 | 2.9308 | 0.14751 | 0.43232 | 0.92729 | 19.3669 | 0.083274 | 0.99266 | 0.13265 | 0.37473 | 0.299 | 5.192%
0.98 | 3.2152 | 48.2195 | 46.6002 | 0.2 | 8.0962 | 6.6708 | 17.98 | 11.3092 | 0.69881 | 0.4148% | 2.6739 | 0.047136 | 2.5478 | 3.2409 | 2.9082 | 0.17855 | 0.51927 | 2.016 | 42.1043 | 0.17826 | 0.9925 | 0.13334 | 0.80216 | 0.466 | 6.456%
1 | 3.2808 | 48.0196 | 46.6002 | 0.3 | 7.0966 | 6.867 | 18.35 | 11.483 | 1.0619 | 0.6247% | 2.5838 | 0.0077397 | 2.5638 | 3.2512 | 2.8861 | 0.17904 | 0.51674 | 1.978 | 41.3108 | 0.17225 | 0.99235 | 0.134 | 0.77513 | 0.466 | 6.432%
1.02 | 3.3464 | 53.4196 | 52.0003 | 0.3 | 7.0966 | 7.0632 | 18.72 | 11.6568 | 0.90144 | 0.5616% | 2.9768 | 0.00096355 | 2.9739 | 3.1937 | 2.8645 | 0.19181 | 0.54945 | 2.3133 | 48.3144 | 0.19845 | 0.9922 | 0.13464 | 0.89303 | 0.52 | 6.769%
1.04 | 3.4121 | 67.4598 | 66.3003 | 0.2 | 5.7973 | 7.2594 | 19.09 | 11.8306 | 0.42364 | 0.2965% | 4.0885 | -0.030229 | 4.2121 | 3.087 | 2.8434 | 0.22669 | 0.64457 | 3.2247 | 67.3482 | 0.27257 | 0.99204 | 0.13527 | 1.2266 | 0.663 | 7.615%
1.06 | 3.4777 | 67.4598 | 66.3003 | 0.2 | 5.7973 | 7.4556 | 19.46 | 12.0044 | 0.42698 | 0.2965% | 3.9985 | -0.034549 | 4.1367 | 3.0956 | 2.8227 | 0.22786 | 0.64319 | 3.2 | 66.8331 | 0.26657 | 0.99189 | 0.13587 | 1.1996 | 0.663 | 7.587%
1.08 | 3.5433 | 67.4598 | 66.3003 | 0.2 | 5.7973 | 7.6518 | 19.83 | 12.1782 | 0.43038 | 0.2965% | 3.9111 | -0.038937 | 4.0634 | 3.1041 | 2.8025 | 0.22904 | 0.64188 | 3.1753 | 66.3179 | 0.26074 | 0.99174 | 0.13646 | 1.1733 | 0.663 | 7.56%
1.1 | 3.6089 | 116.46 | 115.3006 | 0.2 | 5.7973 | 7.848 | 20.2 | 12.352 | 0.2103 | 0.1717% | 7.7931 | -0.021304 | 7.9591 | 2.8855 | 2.7827 | 0.34905 | 0.97131 | 6.4173 | 134.0288 | 0.51954 | 0.99159 | 0.13703 | 2.3379 | 1.153 | 9.934%
1.12 | 3.6745 | 159.8404 | 159.0008 | 0.2 | 4.198 | 8.0442 | 20.57 | 12.5258 | 0.14448 | 0.1251% | 11.1187 | -0.027617 | 11.4257 | 2.7931 | 2.7634 | 0.45645 | 1.2613 | 9.2847 | 193.9148 | 0.74125 | 0.99143 | 0.13758 | 3.3356 | 1.59 | 11.62%
1.14 | 3.7401 | 200.4212 | 200.801 | 0.2 | -1.8991 | 8.2404 | 20.94 | 12.6996 | 0.1112 | 0.09979% | 14.1328 | -0.056493 | 14.9312 | 2.7407 | 2.7444 | 0.5574 | 1.5297 | 11.9654 | 249.9028 | 0.94219 | 0.99128 | 0.13811 | 4.2398 | 2.008 | 13.02%
1.16 | 3.8058 | 238.6417 | 239.6012 | 0.3 | -4.7977 | 8.4366 | 21.31 | 12.8734 | 0.13743 | 0.1257% | 16.8822 | -0.060895 | 17.9103 | 2.6442 | 2.7258 | 0.6333 | 1.7263 | 14.4888 | 302.6043 | 1.1255 | 0.99113 | 0.13864 | 5.0647 | 2.396 | 14.17%
1.18 | 3.8714 | 293.9218 | 294.6015 | 0.3 | -3.3984 | 8.6328 | 21.68 | 13.0472 | 0.10992 | 0.1021% | 20.8659 | -0.044193 | 21.788 | 2.6009 | 2.7076 | 0.76426 | 2.0693 | 18.1495 | 379.0591 | 1.3911 | 0.99097 | 0.13914 | 6.2598 | 2.946 | 15.66%
1.2 | 3.937 | 330.0216 | 329.9017 | 0.3 | 0.59972 | 8.829 | 22.05 | 13.221 | 0.09745 | 0.0909% | 23.2941 | -0.026721 | 23.9166 | 2.5815 | 2.6897 | 0.85047 | 2.2875 | 20.5314 | 428.808 | 1.5529 | 0.99082 | 0.13964 | 6.9882 | 3.299 | 16.52%
1.22 | 4.0026 | 359.1212 | 357.9018 | 0.3 | 6.0971 | 9.0252 | 22.42 | 13.3948 | 0.089424 | 0.08354% | 25.1367 | -0.0086964 | 25.3553 | 2.5696 | 2.6722 | 0.92042 | 2.4596 | 22.4467 | 468.81 | 1.6758 | 0.99067 | 0.14011 | 7.541 | 3.579 | 17.15%
1.24 | 4.0682 | 391.362 | 391.402 | 0.3 | -0.19991 | 9.2214 | 22.79 | 13.5686 | 0.081387 | 0.07666% | 27.1636 | -0.025562 | 27.8579 | 2.5597 | 2.655 | 0.99852 | 2.6511 | 24.5715 | 513.1856 | 1.8109 | 0.99051 | 0.14058 | 8.1491 | 3.914 | 17.88%
1.26 | 4.1338 | 407.3824 | 408.1021 | 0.3 | -3.5983 | 9.4176 | 23.16 | 13.7424 | 0.077934 | 0.07364% | 27.9589 | -0.033876 | 28.906 | 2.5579 | 2.6382 | 1.0385 | 2.7398 | 25.6148 | 534.9767 | 1.8639 | 0.99036 | 0.14103 | 8.3877 | 4.081 | 18.2%
1.28 | 4.1995 | 238.9215 | 239.6012 | 0.7 | -3.3984 | 9.6138 | 23.53 | 13.9162 | 0.32397 | 0.293% | 15.4778 | -0.060412 | 16.4128 | 2.5806 | 2.6217 | 0.61544 | 1.6135 | 14.3594 | 299.903 | 1.0319 | 0.99021 | 0.14148 | 4.6433 | 2.396 | 13.9%
1.3 | 4.2651 | 409.4229 | 411.1021 | 1.8 | -8.396 | 9.81 | 23.9 | 14.09 | 0.46488 | 0.4396% | 27.3615 | -0.047224 | 28.6536 | 2.3373 | 2.6055 | 0.94831 | 2.4708 | 25.7015 | 536.7874 | 1.8241 | 0.99006 | 0.14191 | 8.2084 | 4.111 | 18.15%
1.32 | 4.3307 | 409.0031 | 411.1021 | 3.3 | -10.495 | 10.0062 | 24.27 | 14.2638 | 0.85309 | 0.8068% | 26.9727 | -0.053287 | 28.41 | 2.32 | 2.5895 | 0.94059 | 2.4357 | 25.6489 | 535.6877 | 1.7982 | 0.9899 | 0.14233 | 8.0918 | 4.111 | 18.09%
1.34 | 4.3963 | 406.5828 | 408.1021 | 4.2 | -7.5964 | 10.2024 | 24.64 | 14.4376 | 1.0953 | 1.033% | 26.4547 | -0.046601 | 27.6875 | 2.3268 | 2.5739 | 0.93762 | 2.4133 | 25.4629 | 531.8026 | 1.7636 | 0.98975 | 0.14273 | 7.9364 | 4.081 | 17.97%
1.36 | 4.4619 | 403.7624 | 404.602 | 5.2 | -4.198 | 10.3986 | 25.01 | 14.6114 | 1.3699 | 1.288% | 25.9217 | -0.038539 | 26.9207 | 2.3382 | 2.5585 | 0.93554 | 2.3936 | 25.2502 | 527.3605 | 1.7281 | 0.9896 | 0.14313 | 7.7765 | 4.046 | 17.84%
1.38 | 4.5275 | 402.282 | 402.202 | 5.1 | 0.39981 | 10.5948 | 25.38 | 14.7852 | 1.3534 | 1.268% | 25.4918 | -0.027049 | 26.1814 | 2.3443 | 2.5435 | 0.93446 | 2.3768 | 25.1268 | 524.784 | 1.6995 | 0.98944 | 0.14352 | 7.6476 | 4.022 | 17.74%
1.4 | 4.5932 | 435.9623 | 436.2022 | 5.3 | -1.1994 | 10.791 | 25.75 | 14.959 | 1.2913 | 1.216% | 27.4224 | -0.02923 | 28.224 | 2.3154 | 2.5286 | 1.0007 | 2.5303 | 27.3475 | 571.164 | 1.8282 | 0.98929 | 0.1439 | 8.2267 | 4.362 | 18.42%
1.42 | 4.6588 | 486.543 | 487.6025 | 5.2 | -5.2975 | 10.9872 | 26.12 | 15.1328 | 1.1268 | 1.069% | 30.4255 | -0.035369 | 31.5016 | 2.2737 | 2.5141 | 1.098 | 2.7604 | 30.6949 | 641.0754 | 2.0284 | 0.98914 | 0.14427 | 9.1276 | 4.876 | 19.42%
1.44 | 4.7244 | 529.8236 | 531.8027 | 5 | -9.8953 | 11.1834 | 26.49 | 15.3066 | 0.98949 | 0.9437% | 32.8834 | -0.041878 | 34.2605 | 2.2437 | 2.4998 | 1.1813 | 2.9531 | 33.5556 | 700.8226 | 2.1922 | 0.98898 | 0.14463 | 9.865 | 5.318 | 20.22%
1.46 | 4.79 | 504.8634 | 506.7026 | 3.7 | -9.1956 | 11.3796 | 26.86 | 15.4804 | 0.77109 | 0.7329% | 30.878 | -0.043044 | 32.2071 | 2.2704 | 2.4857 | 1.1378 | 2.8282 | 31.8669 | 665.5538 | 2.0585 | 0.98883 | 0.14498 | 9.2634 | 5.067 | 19.68%
1.48 | 4.8556 | 471.8025 | 472.1024 | 2.9 | -1.4993 | 11.5758 | 27.23 | 15.6542 | 0.65188 | 0.6147% | 28.3996 | -0.02941 | 29.2348 | 2.3069 | 2.4719 | 1.0792 | 2.6675 | 29.6382 | 619.0059 | 1.8933 | 0.98868 | 0.14532 | 8.5199 | 4.721 | 18.95%
1.5 | 4.9212 | 481.2015 | 479.3024 | 1.8 | 9.4955 | 11.772 | 27.6 | 15.828 | 0.39849 | 0.3741% | 28.6582 | -0.0050187 | 28.802 | 2.3304 | 2.4582 | 1.1114 | 2.732 | 30.2401 | 631.5775 | 1.9105 | 0.98852 | 0.14566 | 8.5975 | 4.793 | 19.04%
1.52 | 4.9869 | 530.5224 | 530.0027 | 2.6 | 2.5988 | 11.9682 | 27.97 | 16.0018 | 0.5179 | 0.4901% | 31.406 | -0.018644 | 31.9915 | 2.2791 | 2.4449 | 1.1998 | 2.9335 | 33.5035 | 699.7349 | 2.0937 | 0.98837 | 0.14598 | 9.4218 | 5.3 | 19.96%
1.54 | 5.0525 | 557.7427 | 557.5028 | 1.6 | 1.1994 | 12.1644 | 28.34 | 16.1756 | 0.30237 | 0.2869% | 32.7285 | -0.020712 | 33.4063 | 2.3048 | 2.4317 | 1.2747 | 3.0996 | 35.2935 | 737.1202 | 2.1819 | 0.98822 | 0.1463 | 9.8185 | 5.575 | 20.42%
1.56 | 5.1181 | 576.0424 | 574.9029 | 0.7 | 5.6973 | 12.3606 | 28.71 | 16.3494 | 0.12816 | 0.1215% | 33.4772 | -0.012174 | 33.8848 | 2.4083 | 2.4187 | 1.3747 | 3.325 | 36.4888 | 762.0848 | 2.2318 | 0.98807 | 0.14661 | 10.0432 | 5.749 | 20.68%
1.58 | 5.1837 | 576.0224 | 574.9029 | 0.6 | 5.5973 | 12.5568 | 29.08 | 16.5232 | 0.10993 | 0.1042% | 33.1015 | -0.012724 | 33.5227 | 2.4377 | 2.406 | 1.3921 | 3.3494 | 36.4628 | 761.5418 | 2.2068 | 0.98791 | 0.14692 | 9.9304 | 5.749 | 20.63%
1.6 | 5.2493 | 573.9622 | 572.5029 | 0.5 | 7.2965 | 12.753 | 29.45 | 16.697 | 0.092073 | 0.08711% | 32.6114 | -0.010021 | 32.9382 | 2.4742 | 2.3934 | 1.4093 | 3.3731 | 36.3008 | 758.1581 | 2.1741 | 0.98776 | 0.14722 | 9.7834 | 5.725 | 20.53%
1.62 | 5.3149 | 560.2618 | 558.1028 | 0.3 | 10.7949 | 12.9492 | 29.82 | 16.8708 | 0.056788 | 0.05355% | 31.4414 | -0.0040614 | 31.5691 | 2.5812 | 2.3811 | 1.4436 | 3.4373 | 35.3628 | 738.567 | 2.0961 | 0.98761 | 0.14751 | 9.4324 | 5.581 | 20.22%
1.64 | 5.3806 | 534.3015 | 531.8027 | 0.2 | 12.4941 | 13.1454 | 30.19 | 17.0446 | 0.039872 | 0.03743% | 29.576 | -0.001292 | 29.6142 | 2.6785 | 2.3689 | 1.4414 | 3.4145 | 33.6074 | 701.9057 | 1.9717 | 0.98745 | 0.14779 | 8.8728 | 5.318 | 19.68%
1.66 | 5.4462 | 499.0411 | 496.0025 | 0.1 | 15.1928 | 13.3416 | 30.56 | 17.2184 | 0.021485 | 0.02004% | 27.2082 | 0.0039515 | 27.1007 | 2.8538 | 2.3569 | 1.4707 | 3.4663 | 31.2321 | 652.2952 | 1.8139 | 0.9873 | 0.14807 | 8.1624 | 4.96 | 18.96%
1.68 | 5.5118 | 466.3205 | 462.5023 | 0.2 | 19.0909 | 13.5378 | 30.93 | 17.3922 | 0.046342 | 0.04289% | 25.0337 | 0.012754 | 24.7144 | 2.7001 | 2.3451 | 1.2712 | 2.9812 | 29.026 | 606.2212 | 1.6689 | 0.98715 | 0.14834 | 7.5101 | 4.625 | 18.26%
1.7 | 5.5774 | 441.3398 | 436.2022 | 0.2 | 25.6878 | 13.734 | 31.3 | 17.566 | 0.049395 | 0.04532% | 23.3428 | 0.029153 | 22.6623 | 2.71 | 2.3335 | 1.209 | 2.8211 | 27.336 | 570.9238 | 1.5562 | 0.98699 | 0.14861 | 7.0028 | 4.362 | 17.69%
1.72 | 5.643 | 428.8788 | 421.9021 | 0.4 | 34.8835 | 13.9302 | 31.67 | 17.7398 | 0.1025 | 0.09327% | 22.3908 | 0.052751 | 21.2097 | 2.587 | 2.322 | 1.1081 | 2.5729 | 26.4806 | 553.0585 | 1.4927 | 0.98684 | 0.14887 | 6.7172 | 4.219 | 17.36%
1.74 | 5.7086 | 408.7189 | 402.202 | 0.6 | 32.5845 | 14.1264 | 32.04 | 17.9136 | 0.16209 | 0.1468% | 21.0275 | 0.049002 | 19.9971 | 2.5407 | 2.3107 | 1.0338 | 2.3888 | 25.1119 | 524.4734 | 1.4018 | 0.98669 | 0.14912 | 6.3083 | 4.022 | 16.91%
1.76 | 5.7743 | 382.2792 | 376.5019 | 0.9 | 28.8863 | 14.3226 | 32.41 | 18.0874 | 0.26156 | 0.2354% | 19.3433 | 0.041626 | 18.5381 | 2.5153 | 2.2996 | 0.95595 | 2.1983 | 23.3246 | 487.1445 | 1.2896 | 0.98654 | 0.14937 | 5.803 | 3.765 | 16.32%
1.78 | 5.8399 | 373.7989 | 367.5018 | 1 | 31.4851 | 14.5188 | 32.78 | 18.2612 | 0.29876 | 0.2675% | 18.6745 | 0.049752 | 17.7454 | 2.5159 | 2.2886 | 0.935 | 2.1399 | 22.7346 | 474.8217 | 1.245 | 0.98638 | 0.14962 | 5.6024 | 3.675 | 16.08%
1.8 | 5.9055 | 359.1178 | 350.8018 | 1.2 | 41.5803 | 14.715 | 33.15 | 18.435 | 0.37777 | 0.3342% | 17.682 | 0.082417 | 16.2247 | 2.5176 | 2.2778 | 0.89894 | 2.0476 | 21.7312 | 453.8652 | 1.1788 | 0.98623 | 0.14986 | 5.3046 | 3.508 | 15.68%
1.82 | 5.9711 | 341.3176 | 332.8017 | 0.8 | 42.5798 | 14.9112 | 33.52 | 18.6088 | 0.26731 | 0.2344% | 16.5404 | 0.089892 | 15.0536 | 2.5724 | 2.2671 | 0.87591 | 1.9858 | 20.5198 | 428.5657 | 1.1027 | 0.98608 | 0.15009 | 4.9621 | 3.328 | 15.23%
1.84 | 6.0367 | 341.6581 | 334.0017 | 0.5 | 38.2818 | 15.1074 | 33.89 | 18.7826 | 0.16661 | 0.1463% | 16.3858 | 0.075298 | 15.152 | 2.6293 | 2.2566 | 0.9003 | 2.0316 | 20.5179 | 428.5245 | 1.0924 | 0.98592 | 0.15032 | 4.9157 | 3.34 | 15.23%
1.86 | 6.1023 | 351.3381 | 343.6017 | 0.3 | 38.6817 | 15.3036 | 34.26 | 18.9564 | 0.096981 | 0.08539% | 16.7267 | 0.07373 | 15.4934 | 2.7007 | 2.2463 | 0.95808 | 2.1521 | 21.1385 | 441.4874 | 1.1151 | 0.98577 | 0.15054 | 5.018 | 3.436 | 15.41%
1.88 | 6.168 | 343.9775 | 335.2017 | 0.1 | 43.8792 | 15.4998 | 34.63 | 19.1302 | 0.03327 | 0.02907% | 16.1706 | 0.09174 | 14.6872 | 2.9185 | 2.236 | 1.0495 | 2.3468 | 20.6232 | 430.7237 | 1.078 | 0.98562 | 0.15076 | 4.8512 | 3.352 | 15.18%
1.9 | 6.2336 | 326.6569 | 316.7016 | 0.1 | 49.7764 | 15.696 | 35 | 19.304 | 0.035499 | 0.03061% | 15.1086 | 0.11685 | 13.3432 | 2.9274 | 2.2259 | 1.0015 | 2.2294 | 19.4438 | 406.0919 | 1.0072 | 0.98547 | 0.15098 | 4.5326 | 3.167 | 14.72%
1.92 | 6.2992 | 319.7373 | 310.7016 | 0.2 | 45.1786 | 15.8922 | 35.37 | 19.4778 | 0.07264 | 0.06255% | 14.5996 | 0.10299 | 13.096 | 2.7987 | 2.216 | 0.9157 | 2.0292 | 18.9578 | 395.9422 | 0.9733 | 0.98531 | 0.15119 | 4.3799 | 3.107 | 14.55%
1.94 | 6.3648 | 319.3372 | 310.1016 | 0.2 | 46.1781 | 16.0884 | 35.74 | 19.6516 | 0.072897 | 0.06263% | 14.4313 | 0.1061 | 12.9001 | 2.8023 | 2.2062 | 0.91621 | 2.0213 | 18.9065 | 394.8699 | 0.96208 | 0.98516 | 0.1514 | 4.3294 | 3.101 | 14.51%
1.96 | 6.4304 | 325.7367 | 315.5016 | 0.2 | 51.1757 | 16.2846 | 36.11 | 19.8254 | 0.071584 | 0.0614% | 14.6089 | 0.12047 | 12.849 | 2.8011 | 2.1965 | 0.93402 | 2.0516 | 19.3084 | 403.2653 | 0.97392 | 0.98501 | 0.1516 | 4.3827 | 3.155 | 14.6%
1.98 | 6.496 | 333.2366 | 322.7016 | 0.2 | 52.675 | 16.4808 | 36.48 | 19.9992 | 0.069876 | 0.06002% | 14.8384 | 0.12197 | 13.0286 | 2.7999 | 2.1869 | 0.95491 | 2.0883 | 19.7838 | 413.1927 | 0.98923 | 0.98485 | 0.1518 | 4.4515 | 3.227 | 14.73%
2 | 6.5617 | 338.6369 | 328.7017 | 0.2 | 49.6764 | 16.677 | 36.85 | 20.173 | 0.068528 | 0.05906% | 14.9599 | 0.10935 | 13.3241 | 2.8005 | 2.1775 | 0.97068 | 2.1136 | 20.1191 | 420.1967 | 0.99733 | 0.9847 | 0.15199 | 4.488 | 3.287 | 14.84%
2.02 | 6.6273 | 336.3569 | 326.3016 | 0.2 | 50.2762 | 16.8732 | 37.22 | 20.3468 | 0.069185 | 0.05946% | 14.7019 | 0.11166 | 13.0602 | 2.8049 | 2.1682 | 0.96636 | 2.0952 | 19.9425 | 416.5068 | 0.98013 | 0.98455 | 0.15219 | 4.4106 | 3.263 | 14.75%
2.04 | 6.6929 | 329.5569 | 319.7016 | 0.2 | 49.2766 | 17.0694 | 37.59 | 20.5206 | 0.070894 | 0.06069% | 14.228 | 0.11031 | 12.6585 | 2.8123 | 2.159 | 0.95042 | 2.0519 | 19.4645 | 406.5237 | 0.94853 | 0.98439 | 0.15237 | 4.2684 | 3.197 | 14.57%
2.06 | 6.7585 | 317.3967 | 307.2015 | 0.2 | 50.9758 | 17.2656 | 37.96 | 20.6944 | 0.074283 | 0.06301% | 13.503 | 0.12064 | 11.8741 | 2.8228 | 2.1499 | 0.92037 | 1.9787 | 18.6291 | 389.0771 | 0.9002 | 0.98424 | 0.15256 | 4.0509 | 3.072 | 14.25%
2.08 | 6.8241 | 162.8747 | 150.0008 | 0.1 | 64.3695 | 17.4618 | 38.33 | 20.8682 | 0.089549 | 0.0614% | 5.9682 | 0.37663 | 3.7203 | 3.0946 | 2.1409 | 0.54983 | 1.1771 | 8.303 | 173.4112 | 0.39788 | 0.98409 | 0.15274 | 1.7904 | 1.5 | 9.938%
2.1 | 6.8897 | 162.8547 | 150.0008 | 0.1 | 64.2695 | 17.658 | 38.7 | 21.042 | 0.089847 | 0.0614% | 5.9003 | 0.37543 | 3.6852 | 3.0985 | 2.132 | 0.55104 | 1.1748 | 8.277 | 172.8682 | 0.39336 | 0.98394 | 0.15291 | 1.7701 | 1.5 | 9.918%
2.12 | 6.9554 | 162.2147 | 149.4008 | 0.1 | 64.0696 | 17.8542 | 39.07 | 21.2158 | 0.090637 | 0.06165% | 5.8044 | 0.37529 | 3.626 | 3.1034 | 2.1233 | 0.55052 | 1.1689 | 8.2096 | 171.462 | 0.38696 | 0.98378 | 0.15309 | 1.7413 | 1.494 | 9.878%
2.14 | 7.021 | 290.9361 | 279.7014 | 0.1 | 56.1734 | 18.0504 | 39.44 | 21.3896 | 0.041622 | 0.03437% | 11.7579 | 0.15158 | 9.9756 | 2.9807 | 2.1146 | 0.91892 | 1.9432 | 16.7664 | 350.1736 | 0.78386 | 0.98363 | 0.15326 | 3.5274 | 2.797 | 13.49%
2.16 | 7.0866 | 271.4356 | 259.3013 | 0.1 | 60.6712 | 18.2466 | 39.81 | 21.5634 | 0.04556 | 0.03684% | 10.7416 | 0.18316 | 8.7742 | 2.9946 | 2.1061 | 0.86411 | 1.8199 | 15.4417 | 322.5066 | 0.71611 | 0.98348 | 0.15342 | 3.2225 | 2.593 | 12.96%
2.18 | 7.1522 | 299.3146 | 285.0014 | 0.1 | 71.5661 | 18.4428 | 40.18 | 21.7372 | 0.040846 | 0.03341% | 11.9213 | 0.205 | 9.4774 | 2.9797 | 2.0977 | 0.94483 | 1.9819 | 17.2756 | 360.8092 | 0.79475 | 0.98332 | 0.15359 | 3.5764 | 2.85 | 13.56%
2.2 | 7.2178 | 307.9734 | 291.0015 | 0.1 | 84.8598 | 18.639 | 40.55 | 21.911 | 0.039928 | 0.03247% | 12.205 | 0.24763 | 9.1827 | 2.9761 | 2.0893 | 0.97021 | 2.0271 | 17.8282 | 372.3502 | 0.81367 | 0.98317 | 0.15375 | 3.6615 | 2.91 | 13.67%
2.22 | 7.2834 | 347.7132 | 329.9017 | 0.2 | 89.0578 | 18.8352 | 40.92 | 22.0848 | 0.069209 | 0.05752% | 13.8916 | 0.22889 | 10.7119 | 2.8251 | 2.0811 | 1.0095 | 2.1008 | 20.4529 | 427.1672 | 0.92611 | 0.98302 | 0.15391 | 4.1675 | 3.299 | 14.53%
2.24 | 7.3491 | 348.213 | 329.9017 | 0.1 | 91.5566 | 19.0314 | 41.29 | 22.2586 | 0.034649 | 0.02872% | 13.789 | 0.2363 | 10.5307 | 2.9637 | 2.073 | 1.0894 | 2.2582 | 20.4615 | 427.3479 | 0.91926 | 0.98286 | 0.15406 | 4.1367 | 3.299 | 14.5%
2.26 | 7.4147 | 350.513 | 332.2017 | 0.1 | 91.5566 | 19.2276 | 41.66 | 22.4324 | 0.034419 | 0.02853% | 13.7682 | 0.23419 | 10.5439 | 2.9657 | 2.0649 | 1.0977 | 2.2667 | 20.5902 | 430.0352 | 0.91788 | 0.98271 | 0.15421 | 4.1304 | 3.322 | 14.53%
2.28 | 7.4803 | 352.3121 | 332.2017 | 0.1 | 100.5523 | 19.4238 | 42.03 | 22.6062 | 0.034463 | 0.02838% | 13.7255 | 0.26147 | 10.1368 | 2.9664 | 2.057 | 1.1039 | 2.2706 | 20.6855 | 432.0251 | 0.91504 | 0.98256 | 0.15436 | 4.1177 | 3.322 | 14.5%
2.3 | 7.5459 | 352.3121 | 332.2017 | 0.1 | 100.5523 | 19.62 | 42.4 | 22.78 | 0.034507 | 0.02838% | 13.6046 | 0.26115 | 10.0518 | 2.9692 | 2.0491 | 1.1056 | 2.2654 | 20.6608 | 431.5099 | 0.90697 | 0.9824 | 0.15451 | 4.0814 | 3.322 | 14.47%
2.32 | 7.6115 | 353.0718 | 332.2017 | 0.1 | 104.3505 | 19.8162 | 42.77 | 22.9538 | 0.034551 | 0.02832% | 13.5185 | 0.27243 | 9.8357 | 2.9711 | 2.0413 | 1.1091 | 2.2641 | 20.6868 | 432.0524 | 0.90124 | 0.98225 | 0.15466 | 4.0556 | 3.322 | 14.44%
2.34 | 7.6771 | 345.9723 | 326.3016 | 0.1 | 98.3534 | 20.0124 | 43.14 | 23.1276 | 0.035316 | 0.0289% | 13.094 | 0.25869 | 9.7066 | 2.9774 | 2.0336 | 1.0907 | 2.218 | 20.1888 | 421.6522 | 0.87293 | 0.9821 | 0.1548 | 3.9282 | 3.263 | 14.29%
2.36 | 7.7428 | 336.3726 | 317.3016 | 0.1 | 95.3548 | 20.2086 | 43.51 | 23.3014 | 0.036524 | 0.02973% | 12.5685 | 0.25659 | 9.3435 | 2.9844 | 2.026 | 1.0646 | 2.157 | 19.5242 | 407.7707 | 0.8379 | 0.98195 | 0.15494 | 3.7705 | 3.173 | 14.06%
2.38 | 7.8084 | 342.5119 | 322.1016 | 0.1 | 102.0516 | 20.4048 | 43.88 | 23.4752 | 0.035943 | 0.0292% | 12.7212 | 0.2734 | 9.2432 | 2.9836 | 2.0185 | 1.0836 | 2.1872 | 19.9088 | 415.8038 | 0.84808 | 0.98179 | 0.15507 | 3.8164 | 3.221 | 14.14%
2.4 | 7.874 | 359.1112 | 337.0017 | 0.1 | 110.5476 | 20.601 | 44.25 | 23.649 | 0.034159 | 0.02785% | 13.3139 | 0.28567 | 9.5105 | 2.9787 | 2.0111 | 1.133 | 2.2785 | 20.9907 | 438.4008 | 0.8876 | 0.98164 | 0.15521 | 3.9942 | 3.37 | 14.44%
2.42 | 7.9396 | 368.7507 | 345.4017 | 0.1 | 116.7446 | 20.7972 | 44.62 | 23.8228 | 0.033247 | 0.02712% | 13.6059 | 0.29601 | 9.5784 | 2.9771 | 2.0037 | 1.1623 | 2.329 | 21.6087 | 451.3072 | 0.90706 | 0.98149 | 0.15534 | 4.0818 | 3.454 | 14.59%
2.44 | 8.0052 | 371.8906 | 348.4018 | 0.2 | 117.4443 | 20.9934 | 44.99 | 23.9966 | 0.065917 | 0.05378% | 13.6228 | 0.29505 | 9.6034 | 2.8408 | 1.9965 | 1.0886 | 2.1733 | 21.7934 | 455.164 | 0.90819 | 0.98133 | 0.15547 | 4.0868 | 3.484 | 14.63%
2.46 | 8.0708 | 372.3104 | 348.4018 | 0.1 | 119.5433 | 21.1896 | 45.36 | 24.1704 | 0.032999 | 0.02686% | 13.5269 | 0.30082 | 9.4577 | 2.9807 | 1.9893 | 1.176 | 2.3393 | 21.7967 | 455.2333 | 0.90179 | 0.98118 | 0.15559 | 4.0581 | 3.484 | 14.6%
2.48 | 8.1365 | 362.2118 | 341.2017 | 0.1 | 105.0502 | 21.3858 | 45.73 | 24.3442 | 0.033844 | 0.02761% | 13.0003 | 0.26436 | 9.5636 | 2.9889 | 1.9822 | 1.1493 | 2.2782 | 21.0988 | 440.6572 | 0.86669 | 0.98103 | 0.15572 | 3.9001 | 3.412 | 14.42%
2.5 | 8.2021 | 355.2319 | 334.6017 | 0.1 | 103.1511 | 21.582 | 46.1 | 24.518 | 0.034662 | 0.02815% | 12.6084 | 0.26386 | 9.2815 | 2.9943 | 1.9751 | 1.1307 | 2.2332 | 20.6088 | 430.4235 | 0.84056 | 0.98088 | 0.15584 | 3.7825 | 3.346 | 14.26%
2.52 | 8.2677 | 337.4717 | 316.7016 | 0.2 | 103.8508 | 21.7782 | 46.47 | 24.6918 | 0.074011 | 0.05926% | 11.7854 | 0.28203 | 8.4615 | 2.8726 | 1.9682 | 1.0045 | 1.9771 | 19.4001 | 405.1798 | 0.78569 | 0.98072 | 0.15596 | 3.5356 | 3.167 | 13.85%
2.54 | 8.3333 | 333.3705 | 310.1016 | 0.1 | 116.3448 | 21.9744 | 46.84 | 24.8656 | 0.037985 | 0.03% | 11.5232 | 0.32936 | 7.7279 | 3.0063 | 1.9613 | 1.0684 | 2.0954 | 19.102 | 398.9542 | 0.76821 | 0.98057 | 0.15608 | 3.457 | 3.101 | 13.68%
2.56 | 8.3989 | 328.0499 | 303.6015 | 0.1 | 122.242 | 22.1706 | 47.21 | 25.0394 | 0.039003 | 0.03048% | 11.2159 | 0.35633 | 7.2194 | 3.0103 | 1.9545 | 1.0538 | 2.0596 | 18.7227 | 391.0309 | 0.74773 | 0.98042 | 0.1562 | 3.3648 | 3.036 | 13.51%
2.58 | 8.4645 | 326.7897 | 301.8015 | 0.1 | 124.9408 | 22.3668 | 47.58 | 25.2132 | 0.039336 | 0.0306% | 11.0739 | 0.36737 | 7.0057 | 3.0131 | 1.9477 | 1.0514 | 2.0478 | 18.614 | 388.7609 | 0.73826 | 0.98026 | 0.15631 | 3.3222 | 3.018 | 13.45%
2.6 | 8.5302 | 328.1496 | 303.0015 | 0.1 | 125.7404 | 22.563 | 47.95 | 25.387 | 0.039208 | 0.03047% | 11.0371 | 0.36823 | 6.9729 | 3.0149 | 1.941 | 1.0569 | 2.0514 | 18.68 | 390.1393 | 0.73581 | 0.98011 | 0.15643 | 3.3111 | 3.03 | 13.45%
2.62 | 8.5958 | 330.2695 | 304.8015 | 0.1 | 127.3396 | 22.7592 | 48.32 | 25.5608 | 0.038989 | 0.03028% | 11.0305 | 0.37092 | 6.9391 | 3.0162 | 1.9344 | 1.0645 | 2.0592 | 18.7966 | 392.5757 | 0.73537 | 0.97996 | 0.15654 | 3.3092 | 3.048 | 13.47%
2.64 | 8.6614 | 331.7493 | 306.0015 | 0.1 | 128.739 | 22.9554 | 48.69 | 25.7346 | 0.038864 | 0.03014% | 10.9992 | 0.37372 | 6.8886 | 3.0179 | 1.9279 | 1.0703 | 2.0634 | 18.8706 | 394.1211 | 0.73328 | 0.9798 | 0.15665 | 3.2998 | 3.06 | 13.47%
2.66 | 8.727 | 340.0094 | 314.3016 | 0.1 | 128.539 | 23.1516 | 49.06 | 25.9084 | 0.037702 | 0.02941% | 11.2299 | 0.36222 | 7.1622 | 3.0168 | 1.9214 | 1.0963 | 2.1064 | 19.3966 | 405.1069 | 0.74866 | 0.97965 | 0.15675 | 3.369 | 3.143 | 13.63%
2.68 | 8.7926 | 398.3292 | 371.7019 | 0.1 | 133.1369 | 23.3478 | 49.43 | 26.0822 | 0.03103 | 0.0251% | 13.3769 | 0.31467 | 9.1676 | 2.9979 | 1.915 | 1.2705 | 2.4329 | 23.2599 | 485.794 | 0.89179 | 0.9795 | 0.15686 | 4.0131 | 3.717 | 14.8%
2.7 | 8.8582 | 504.4882 | 474.5024 | 0.1 | 149.9289 | 23.544 | 49.8 | 26.256 | 0.023546 | 0.01982% | 17.3175 | 0.27796 | 12.5039 | 2.9749 | 1.9086 | 1.5882 | 3.0314 | 30.3125 | 633.0905 | 1.1545 | 0.97935 | 0.15696 | 5.1952 | 4.745 | 16.69%
2.72 | 8.9239 | 609.2303 | 582.6029 | 0.1 | 133.1369 | 23.7402 | 50.17 | 26.4298 | 0.018782 | 0.01641% | 21.1526 | 0.19568 | 17.0135 | 2.9664 | 1.9024 | 1.9088 | 3.6312 | 37.2707 | 778.4143 | 1.4102 | 0.97919 | 0.15706 | 6.3458 | 5.826 | 18.46%
2.74 | 8.9895 | 624.6139 | 605.303 | 0.2 | 96.5542 | 23.9364 | 50.54 | 26.6036 | 0.036052 | 0.03202% | 21.5788 | 0.1265 | 18.8492 | 2.8044 | 1.8961 | 1.7941 | 3.4018 | 38.2716 | 799.3187 | 1.4386 | 0.97904 | 0.15716 | 6.4736 | 6.053 | 18.79%
2.76 | 9.0551 | 627.7544 | 609.5031 | 0.2 | 91.2567 | 24.1326 | 50.91 | 26.7774 | 0.035804 | 0.03186% | 21.5422 | 0.11636 | 19.0355 | 2.8065 | 1.89 | 1.805 | 3.4115 | 38.4563 | 803.1762 | 1.4361 | 0.97889 | 0.15726 | 6.4627 | 6.095 | 18.82%
2.78 | 9.1207 | 1912.2676 | 1908.0096 | 0.5 | 21.2899 | 24.3288 | 51.28 | 26.9512 | 0.026929 | 0.02615% | 69.0503 | -0.0016329 | 69.163 | 2.5187 | 1.8839 | 4.7892 | 9.0222 | 124.0658 | 2591.1684 | 4.6034 | 0.97873 | 0.15736 | 20.7151 | 19.0801 | 33.25%
2.8 | 9.1863 | 2097.4309 | 2098.1106 | 7 | -3.3984 | 24.525 | 51.65 | 27.125 | 0.34206 | 0.3337% | 75.4205 | -0.013649 | 76.4499 | 1.9933 | 1.8778 | 4.2518 | 7.9841 | 136.3854 | 2848.4676 | 5.028 | 0.97858 | 0.15745 | 22.6261 | 20.9811 | 34.81%
2.82 | 9.2519 | 2772.0343 | 2772.714 | 7 | -3.3984 | 24.7212 | 52.02 | 27.2988 | 0.25729 | 0.2525% | 99.6386 | -0.010338 | 100.6687 | 1.9321 | 1.8718 | 5.4973 | 10.2901 | 181.3343 | 3787.2445 | 6.6426 | 0.97843 | 0.15755 | 29.8916 | 27.7271 | 39.95%
2.84 | 9.3176 | 2252.6123 | 2254.6113 | 9.5 | -9.9953 | 24.9174 | 52.39 | 27.4726 | 0.43138 | 0.4217% | 80.0879 | -0.015868 | 81.3587 | 1.9512 | 1.8659 | 4.4976 | 8.3921 | 146.6815 | 3063.5059 | 5.3392 | 0.97827 | 0.15764 | 24.0264 | 22.5461 | 35.97%
2.86 | 9.3832 | 2689.1169 | 2696.2136 | 11.8001 | -35.4832 | 25.1136 | 52.76 | 27.6464 | 0.44639 | 0.4388% | 95.3599 | -0.022985 | 97.5517 | 1.888 | 1.86 | 5.2507 | 9.7665 | 175.7571 | 3670.7632 | 6.3573 | 0.97812 | 0.15773 | 28.608 | 26.9621 | 39.27%
2.88 | 9.4488 | 2691.056 | 2696.2136 | 12.0001 | -25.7878 | 25.3098 | 53.13 | 27.8202 | 0.45402 | 0.4459% | 94.8205 | -0.01937 | 96.6572 | 1.8886 | 1.8542 | 5.2556 | 9.745 | 175.8617 | 3672.9479 | 6.3214 | 0.97797 | 0.15782 | 28.4462 | 26.9621 | 39.21%
2.9 | 9.5144 | 2828.4156 | 2831.3143 | 12.3001 | -14.4931 | 25.506 | 53.5 | 27.994 | 0.4428 | 0.4349% | 99.1254 | -0.014415 | 100.5542 | 1.8754 | 1.8484 | 5.4985 | 10.1638 | 184.9944 | 3863.6871 | 6.6084 | 0.97781 | 0.15791 | 29.7376 | 28.3131 | 40.12%
2.92 | 9.58 | 4233.9227 | 4236.8213 | 12.3001 | -14.4931 | 25.7022 | 53.87 | 28.1678 | 0.29405 | 0.2905% | 148.3983 | -0.009616 | 149.8253 | 1.7857 | 1.8427 | 7.9818 | 14.7083 | 278.6702 | 5820.1465 | 9.8932 | 0.97766 | 0.15799 | 44.5195 | 42.3682 | 49%
2.94 | 9.6456 | 4862.0646 | 4862.4245 | 11.2001 | -1.7991 | 25.8984 | 54.24 | 28.3416 | 0.23294 | 0.2304% | 169.6384 | -0.0057609 | 170.6157 | 1.7774 | 1.8371 | 9.1403 | 16.7914 | 320.5216 | 6694.2323 | 11.3092 | 0.97751 | 0.15808 | 50.8915 | 48.6242 | 52.42%
2.96 | 9.7113 | 4959.2452 | 4959.825 | 19.1001 | -2.8986 | 26.0946 | 54.61 | 28.5154 | 0.38938 | 0.3851% | 171.9995 | -0.0059114 | 173.0163 | 1.7064 | 1.8315 | 9.1054 | 16.6762 | 326.9757 | 6829.0277 | 11.4666 | 0.97736 | 0.15816 | 51.5999 | 49.5982 | 52.86%
2.98 | 9.7769 | 4959.2452 | 4959.825 | 30.6002 | -2.8986 | 26.2908 | 54.98 | 28.6892 | 0.62388 | 0.617% | 170.9446 | -0.0059518 | 171.9621 | 1.6711 | 1.8259 | 9.001 | 16.4351 | 326.951 | 6828.5126 | 11.3963 | 0.9772 | 0.15824 | 51.2834 | 49.5982 | 52.78%
Note on AE14: ewelina.halyno: qc/pa
Note on AF14: ewelina.halyno: Kulhawy and Mayne 1990
Note on L15: ewelina.halyno: Fr=(Fs/(qt-sv))*100
Note on M15: ewelina.halyno: fs/qt
Note on O15: ewelina.halyno: Robertson and Wride (1998) Q=(qt-svo)/s'vo
Note on P15: ewelina.halyno: Bq= (u-uo)/(qt-svo)
Note on Q15: ewelina.halyno: Qp=Q(1-Bq)
Note on R15: ewelina.halyno: Jefferies and Davies 93 modified version
Note on S15: ewelina.halyno: Liao and Whitman (1986)
Note on V15: Tara Rothrock: Su=(Qt-sv)/Nkt; for this column, only wanted those values for Ic>2.5 plotted
Note on Z15: Tara.Rothrock: 1996 NCEER Report: Liquefaction Resistance of soils
Note on AA15: Tara Rothrock: Seed and Idress(1971) amax= 0.13g
Note on AC15: OCR = k*((QT - svo)/s'vo)

## Plots(1)
CPT-T-13-04
PROJECT: | VM00605E |  |  | NOTE:
CPT DATE: | 2013-10-04 | Prepared by: | Ewelina Halyno | 1. Depth Measured Relative to Barge Deck Elevation | MOUNT NANSEN CPT INTERPERTATION | CPT-T-13-04
DATE: | 2014-03-07 | Reviewed by: | Renata Wood | 2. Pond Elevation of 1095.8m Provided by AAM
TAILINGS
SILT & SAND
ORGANIC CLAY
SOFT CLAY
ORGANICS - PEAT
WASTE ROCK
(drill out)
Water
Tailings

## Plots (2)
CPT-T-13-04
|  | PROJECT: | VM00605E
|  |  | CPT DATE: | 2013-10-04 | Prepared by: | Ewelina Halyno
|  |  | DATE: | 2014-03-07 | Reviewed by: | Renata Wood
NOTE:
1. Depth Measured Relative to Barge Deck Elevation
2. Pond Elevation of 1095.8m Provided by AAM
| MOUNT NANSEN CPT INTERPERTATION |  |  |  | CPT-T-13-04
TAILINGS
SILT & SAND
ORGANIC CLAY
SOFT CLAY
ORGANICS - PEAT
WASTE ROCK
(drill out)