## RawData_CPT12
Nansen CPT 12
HA=1,HB=1,HC=CPTLOG-2.00,HD=10/6/2013,HG=,HJ=002,HK=011,HM=07,HN=3791,HO=0.00,HQ=astrid,HX=0.00,HY=0.00,HZ=0.00,KQ=1276.00,KF=3570.00,KU=3940.00,MA=1.000,MB=0.001,MC=10.0,MD=150.0,ME=001,MF=0.000
RN=,CA=0,CB=0
[14 empty] | 1276 | KQ | Scaling factor, point resistance
[14 empty] | 3570 | KF | Scaling factor, local friction
Depth | QC | FS | U | TA | B | A | [7 empty] | 3940 | KU | Scaling factor, pore pressures
m | MPA | KPA | Kpa
0 | 0.4303 | 0 | 0 | 0.66 | 23 | 0 | %69400890 | NA | 7.8336 | NB | 116.3 | NC | 225.5
0.02 | 0.4303 | 0 | 0 | 0.66 | 23 | 0 | %69400890
0.04 | 0.2623 | 0 | 0 | 0.65 | 20 | 0 | %69402031
0.06 | 0.2611 | 0 | -0.4 | 0.63 | 16 | 0 | %69402578
0.08 | 0.1846 | 0 | -0.5 | 0.74 | 17 | 0 | %69403953
0.1 | 0.144 | 0 | 0.1 | 0.82 | 78 | 0 | %69405984
0.12 | 0.144 | 0 | 0.1 | 0.82 | 78 | 0 | %69405984
0.14 | 0.1279 | 0 | 1.9 | 0.88 | 58 | 0 | %69407906
0.16 | 0.1195 | 0 | -0.8 | 0.87 | 27 | 0 | %69483875
0.18 | 0.1679 | 0 | -0.8 | 0.87 | 27 | 0 | %69484390
0.2 | 0.159 | 0 | 2.3 | 0.97 | 26 | 0 | %69485078
0.22 | 0.1512 | 0 | 3.3 | 0.99 | 21 | 0 | %69486031
0.24 | 0.156 | 0 | 7.1 | 1.05 | 8 | 0 | %69487812
0.26 | 0.1655 | 0 | 7.1 | 1.12 | 19 | 0 | %69489015
0.28 | 0.1727 | 0 | 7.1 | 1.14 | 20 | 0 | %69489875
0.3 | 0.1984 | 0 | 8 | 1.16 | 31 | 0 | %69491187
0.32 | 0.2366 | 0 | 6.3 | 1.16 | 31 | 0 | %69491312
0.34 | 0.2366 | 0.1 | 3.5 | 1.16 | 30 | 0 | %69491703
0.36 | 0.2599 | 0 | 1.2 | 1.17 | 32 | 0 | %69492453
0.38 | 0.3334 | 0 | 0.7 | 1.16 | 32 | 0 | %69493250
0.4 | 0.4225 | 0 | 0.7 | 1.17 | 32 | 0 | %69493734
0.42 | 0.4213 | 0 | 1.9 | 1.2 | 32 | 0 | %69494546
0.44 | 0.4213 | 0 | 4 | 1.2 | 32 | 0 | %69495125
0.46 | 0.4297 | 0 | 5.7 | 1.21 | 33 | 0 | %69495593
0.48 | 0.4356 | 0 | 5.7 | 1.31 | 34 | 0 | %69495984
0.5 | 0.4577 | 0 | 6.3 | 1.26 | 32 | 0 | %69497296
0.52 | 0.4577 | 0.1 | 7.4 | 1.26 | 32 | 0 | %69497296
0.54 | 0.5002 | 0 | 7.9 | 1.34 | 33 | 0 | %69497921
0.56 | 0.499 | 0.1 | 7.8 | 1.3 | 32 | 0 | %69499078
0.58 | 0.4506 | 0.1 | 7.8 | 1.32 | 31 | 0 | %69499078
0.6 | 0.4075 | 0 | 8.2 | 1.32 | 32 | 0 | %69499859
0.62 | 0.4075 | 0 | 8.7 | 1.32 | 32 | 0 | %69500234
0.64 | 0.3795 | 0 | 9.8 | 1.32 | 32 | 0 | %69501062
0.66 | 0.3448 | 0 | 9.8 | 1.33 | 32 | 0 | %69501484
0.68 | 0.3854 | 0 | 12.4 | 1.45 | 31 | 0 | %69502187
0.7 | 0.4332 | 0 | 9.1 | 1.48 | 32 | 0 | %69503000
0.72 | 0.4332 | 0 | 4.6 | 1.48 | 32 | 0 | %69504062
0.74 | 0.4631 | 0 | 4.5 | 1.47 | 28 | 0 | %69504500
0.76 | 0.4314 | 0 | 6.6 | 1.58 | 28 | 0 | %69504921
0.78 | 0.3807 | 0 | 7.2 | 1.67 | 40 | 0 | %69505671
0.8 | 0.2952 | 0 | 7.2 | 1.66 | 40 | 0 | %69506218
0.82 | 0.2952 | 0 | 8.4 | 1.66 | 39 | 0 | %69506484
0.84 | 0.2797 | 0 | 8.4 | 1.69 | 38 | 0 | %69507000
0.86 | 0.3854 | 0 | 8.6 | 1.82 | 39 | 0 | %69507703
0.88 | 0.3854 | 0 | 6.9 | 1.82 | 38 | 0 | %69508046
0.9 | 0.4344 | 0 | 6.9 | 1.88 | 37 | 0 | %69508546
0.92 | 0.4153 | 0 | 6.4 | 1.87 | 35 | 0 | %69509312
0.94 | 0.4153 | 0 | 7.9 | 1.87 | 36 | 0 | %69509562
0.96 | 0.3741 | 0 | 8.6 | 1.99 | 33 | 0 | %69510343
0.98 | 0.3639 | 0 | 8.6 | 2.1 | 31 | 0 | %69510937
1 | 0.3442 | 0 | 8.9 | 2.11 | 26 | 0 | %69511531
1.02 | 0.3854 | -0.1 | 14.1 | 1.45 | 2 | 0 | %69503000
1.04 | 0.285 | -0.1 | 14.1 | 1.13 | 17 | 0 | %69554125
1.06 | 0.3573 | 0 | 14.1 | 1.38 | 6 | 0 | %69556328
1.08 | 0.3436 | 0 | 14.1 | 1.24 | 2 | 0 | %69555312
1.1 | 0.4022 | 0 | 14.5 | 1.39 | 16 | 0 | %69560359
1.12 | 0.4063 | 0 | 14.6 | 1.38 | 15 | 0 | %69561500
1.14 | 0.4075 | 0 | 15 | 1.41 | 15 | 0 | %69563000
1.16 | 0.4028 | 0 | 15.1 | 1.39 | 16 | 0 | %69563843
1.18 | 0.3968 | 0 | 15.2 | 1.38 | 16 | 0 | %69565109
1.2 | 0.3908 | 0 | 15.2 | 1.36 | 15 | 0 | %69566250
1.22 | 0.4058 | 0 | 15.4 | 1.39 | 16 | 0 | %69567859
1.24 | 0.4189 | 0 | 15.9 | 1.39 | 16 | 0 | %69569390
1.26 | 0.4368 | 0 | 15.9 | 1.36 | 16 | 0 | %69570046
1.28 | 0.4362 | 0 | 16.4 | 1.39 | 18 | 0 | %69571500
1.3 | 0.432 | 0 | 16.6 | 1.4 | 19 | 0 | %69572062
1.32 | 0.4231 | 0 | 16.6 | 1.41 | 22 | 0 | %69573125
1.34 | 0.4177 | 0 | 16.8 | 1.4 | 21 | 0 | %69574171
1.36 | 0.4135 | 0 | 16.9 | 1.41 | 21 | 0 | %69574812
1.38 | 0.4123 | 0 | 17.5 | 1.42 | 23 | 0 | %69575859
1.4 | 0.4147 | 0 | 17.6 | 1.42 | 25 | 0 | %69576671
1.42 | 0.4177 | 0 | 17.9 | 1.39 | 24 | 0 | %69577421
1.44 | 0.4243 | 0 | 18.1 | 1.42 | 24 | 0 | %69578203
1.46 | 0.4344 | 0 | 18.1 | 1.41 | 24 | 0 | %69579078
1.48 | 0.4553 | 0.1 | 18.3 | 1.4 | 12 | 0 | %69580187
1.5 | 0.4709 | 0.1 | 18.4 | 1.41 | 12 | 0 | %69581765
1.52 | 0.4852 | 0.1 | 18.4 | 1.42 | 12 | 0 | %69583328
1.54 | 0.5008 | 0 | 18.8 | 1.42 | 12 | 0 | %69584890
1.56 | 0.5073 | 0 | 19 | 1.45 | 15 | 0 | %69586015
1.58 | 0.5121 | 0.1 | 19.1 | 1.38 | 15 | 0 | %69587218
1.6 | 0.5211 | 0.1 | 19.6 | 1.45 | 14 | 0 | %69588828
1.62 | 0.5229 | 0 | 19.9 | 1.55 | 14 | 0 | %69589968
1.64 | 0.5151 | 0.1 | 20.3 | 1.54 | 15 | 0 | %69591312
1.66 | 0.4691 | 0.1 | 20.6 | 1.5 | 16 | 0 | %69592640
1.68 | 0.4434 | 0.1 | 20.7 | 1.58 | 15 | 0 | %69593828
1.7 | 0.4314 | 0.1 | 20.9 | 1.55 | 15 | 0 | %69594953
1.72 | 0.4536 | 0.1 | 21.7 | 1.58 | 16 | 0 | %69596140
1.74 | 0.4697 | 0.1 | 22 | 1.52 | 16 | 0 | %69597296
1.76 | 0.4691 | 0.1 | 22.5 | 1.52 | 16 | 0 | %69598859
1.78 | 0.5229 | 0.1 | 23.1 | 1.55 | 2 | 0 | %69589968
1.8 | 0.4888 | 0.1 | 23.8 | 1.55 | 18 | 0 | %69600875
1.82 | 0.4649 | 0.1 | 24.1 | 1.57 | 29 | 0 | %69601625
1.84 | 0.4123 | 0.1 | 24.9 | 1.6 | 30 | 0 | %69602484
1.86 | 0.3514 | 0.1 | 24.9 | 1.52 | 31 | 0 | %69602937
1.88 | 0.3125 | 0.1 | 25.4 | 1.53 | 31 | 0 | %69603718
1.9 | 0.3042 | 0.1 | 25.9 | 1.49 | 29 | 0 | %69604484
1.92 | 0.3042 | 0.1 | 26.9 | 1.49 | 35 | 0 | %69604703
1.94 | 0.3269 | 0.1 | 27.5 | 1.41 | 34 | 0 | %69605484
1.96 | 0.4553 | 0.1 | 27.5 | 1.44 | 30 | 0 | %69606046
1.98 | 0.5868 | 0 | 24 | 1.17 | 0 | 0 | %69667687
2 | 0.6675 | 0.1 | 24 | 1.35 | 11 | 0 | %69670343
2.02 | 0.7045 | 0.1 | 24.2 | 1.36 | 16 | 0 | %69671546
2.04 | 0.7153 | 0.1 | 24.4 | 1.38 | 25 | 0 | %69672343
2.06 | 0.7284 | 0.1 | 24.4 | 1.38 | 23 | 0 | %69673125
2.08 | 0.7541 | 0.1 | 24.5 | 1.36 | 22 | 0 | %69673875
2.1 | 0.7966 | 0.1 | 24.8 | 1.38 | 22 | 0 | %69674609
2.12 | 0.8486 | 0.1 | 24.9 | 1.39 | 17 | 0 | %69676500
2.14 | 0.8527 | 0.1 | 25.1 | 1.45 | 16 | 0 | %69676968
2.16 | 0.8342 | 0.1 | 25.1 | 1.47 | 16 | 0 | %69678593
2.18 | 0.8312 | 0.1 | 25.6 | 1.45 | 16 | 0 | %69679406
2.2 | 0.8539 | 0.1 | 26.1 | 1.48 | 16 | 0 | %69680875
2.22 | 0.9161 | 0.1 | 26.3 | 1.48 | 15 | 0 | %69682421
2.24 | 0.9525 | 0.1 | 27 | 1.53 | 16 | 0 | %69683203
2.26 | 1.0481 | 0.1 | 27.6 | 1.56 | 16 | 0 | %69684515
2.28 | 1.084 | 0.1 | 28.2 | 1.55 | 15 | 0 | %69685515
2.3 | 1.1378 | 0.1 | 28.5 | 1.55 | 14 | 0 | %69687078
2.32 | 1.1479 | 0.1 | 28.7 | 1.53 | 15 | 0 | %69688250
2.34 | 1.1198 | 0.1 | 28.8 | 1.54 | 16 | 0 | %69689437
2.36 | 1.0338 | 0.1 | 29.2 | 1.49 | 16 | 0 | %69690625
2.38 | 0.9902 | 0.1 | 29.9 | 1.48 | 16 | 0 | %69691750
2.4 | 0.9131 | 0.1 | 30.6 | 1.44 | 20 | 0 | %69692937
2.42 | 0.885 | 0.1 | 31.5 | 1.52 | 21 | 0 | %69693781
2.44 | 0.879 | 0.1 | 32.7 | 1.51 | 20 | 0 | %69694906
2.46 | 0.8647 | 0.1 | 33.7 | 1.46 | 21 | 0 | %69695656
2.48 | 0.6699 | 0.1 | 34.2 | 1.45 | 25 | 0 | %69696812
2.5 | 0.481 | 0.1 | 34.8 | 1.38 | 26 | 0 | %69697656
2.52 | 0.481 | 0.1 | 36.5 | 1.38 | 28 | 0 | %69698000
2.54 | 0.3699 | 0.1 | 40.6 | 1.39 | 29 | 0 | %69698812
2.56 | 0.3137 | 0.1 | 48.4 | 1.44 | 32 | 0 | %69699562
2.58 | 0.2677 | 0.1 | 48.4 | 1.43 | 32 | 0 | %69700015
2.6 | 0.2402 | 0.1 | 56 | 1.44 | 31 | 0 | %69700750
2.62 | 0.254 | 0.1 | 63 | 1.36 | 16 | 0 | %69701890
2.64 | 0.2791 | 0.1 | 64.6 | 1.37 | 19 | 0 | %69702828
2.66 | 0.3149 | 0.1 | 64.4 | 1.39 | 12 | 0 | %69704265
2.68 | 0.2779 | 0.1 | 63.2 | 1.36 | 17 | 0 | %69705406
2.7 | 0.2468 | 0.1 | 61.8 | 1.38 | 15 | 0 | %69706578
2.72 | 0.1864 | 0.1 | 61.5 | 1.35 | 15 | 0 | %69707734
2.74 | 0.1703 | 0.1 | 63.4 | 1.37 | 16 | 0 | %69708953
2.76 | 0.1518 | 0.1 | 66.9 | 1.33 | 14 | 0 | %69710515
2.78 | 0.1452 | 0.1 | 68.1 | 1.3 | 21 | 0 | %69711640
2.8 | 0.141 | 0.1 | 69.6 | 1.32 | 16 | 0 | %69712656
2.82 | 0.1386 | 0.1 | 73.4 | 1.31 | 11 | 0 | %69714406
2.84 | 0.1392 | 0.1 | 75.4 | 1.29 | 11 | 0 | %69715890
2.86 | 0.1356 | 0.1 | 77.2 | 1.29 | 12 | 0 | %69717437
2.88 | 0.1315 | 0.1 | 79.7 | 1.32 | 13 | 0 | %69719031
2.9 | 0.1231 | 0 | 107.9 | 1.07 | 0 | 0 | %69774421
2.92 | 0.1255 | 0 | 105.3 | 1.1 | 9 | 0 | %69776515
2.94 | 0.1213 | 0.1 | 103.1 | 1.15 | 10 | 0 | %69778546
2.96 | 0.1231 | 0.1 | 102.5 | 1.2 | 11 | 0 | %69780187
2.98 | 0.1476 | 0.1 | 103.4 | 1.27 | 14 | 0 | %69781625
3 | 0.2468 | 0.1 | 105 | 1.27 | 16 | 0 | %69782718
3.02 | 0.4637 | 0.1 | 107.9 | 1.29 | 16 | 0 | %69784296
3.04 | 1.1336 | 0.1 | 106.6 | 1.3 | 15 | 0 | %69785093
3.06 | 1.3105 | 0.1 | 64.9 | 1.27 | 15 | 0 | %69786625
3.08 | 1.329 | 0.1 | 53.6 | 1.29 | 16 | 0 | %69788281
3.1 | 1.3732 | 0.1 | 51.3 | 1.25 | 16 | 0 | %69789031
3.12 | 1.3965 | 0.1 | 49.5 | 1.28 | 16 | 0 | %69790234
3.14 | 1.4617 | 0.1 | 48.7 | 1.28 | 16 | 0 | %69791343
3.16 | 1.4676 | 0.1 | 47.3 | 1.27 | 17 | 0 | %69792640
3.18 | 1.3266 | 0.1 | 46.3 | 1.27 | 18 | 0 | %69793687
3.2 | 1.185 | 0.1 | 45.8 | 1.27 | 18 | 0 | %69794515
3.22 | 1.0541 | 0.1 | 47.6 | 1.28 | 18 | 0 | %69795609
3.24 | 0.7768 | 0.1 | 48.2 | 1.24 | 18 | 0 | %69796796
3.26 | 0.7583 | 0.1 | 48.9 | 1.25 | 19 | 0 | %69797984
3.28 | 0.7571 | 0.1 | 51.2 | 1.27 | 18 | 0 | %69798734
3.3 | 0.7476 | 0.5 | 53.2 | 1.28 | 17 | 0 | %69800000
3.32 | 0.9543 | 1.2 | 56.9 | 1.24 | 15 | 0 | %69801140
3.34 | 1.7891 | 0.6 | 57.3 | 1.27 | 10 | 0 | %69803031
3.36 | 2.0001 | 0.1 | 51.5 | 1.3 | 5 | 0 | %69806500
3.38 | 2.0951 | 0.1 | 49.9 | 1.27 | 48 | 0 | %69808453
3.4 | 2.0951 | 0.1 | 48.5 | 1.27 | 33 | 0 | %69808859
3.42 | 1.3858 | 0.1 | 48.5 | 1.27 | 49 | 0 | %69809234
3.44 | 1.2137 | 0.1 | 49.6 | 1.26 | 24 | 0 | %69809984
3.46 | 0.8593 | 0.1 | 50 | 1.27 | 39 | 0 | %69811046
3.48 | 0.8593 | 0.1 | 50.7 | 1.27 | 44 | 0 | %69811234
3.5 | 0.4888 | 0.1 | 50.7 | 1.29 | 45 | 0 | %69811937
3.52 | 0.4888 | 0.1 | 53.7 | 1.29 | 41 | 0 | %69811937
3.54 | 0.386 | 0.1 | 53.7 | 1.25 | 34 | 0 | %69812375
3.56 | 0.4195 | 0.1 | 57.2 | 1.27 | 32 | 0 | %69813390
3.58 | 0.7649 | 0.1 | 60.7 | 1.3 | 26 | 0 | %69814078
3.6 | 1.1175 | 0.1 | 65 | 1.27 | 9 | 0 | %69815500
3.62 | 0.8814 | 0.1 | 63.9 | 1.21 | 17 | 0 | %69817046
3.64 | 0.7314 | 0.1 | 62.2 | 1.28 | 16 | 0 | %69817843
3.66 | 0.6006 | 0.1 | 60.3 | 1.29 | 15 | 0 | %69819375
3.68 | 0.5725 | 0.1 | 60.2 | 1.26 | 6 | 0 | %69822218
3.7 | 0.4846 | 0.1 | 67.4 | 1.25 | 4 | 0 | %69826375
3.72 | 0.5468 | 0.1 | 78.1 | 1.24 | 6 | 0 | %69829875
3.74 | 0.8187 | 0.1 | 85.6 | 1.28 | 5 | 0 | %69833375
3.76 | 1.2955 | 0.1 | 92.2 | 1.26 | 4 | 0 | %69838812
3.78 | 0.799 | -0.1 | 40.2 | 1.02 | 0 | 0 | %70453375
3.8 | 1.6499 | 0 | 36.6 | 1.08 | 5 | 0 | %70456343
3.82 | 1.5668 | 0 | 30.5 | 1.08 | 14 | 0 | %70457921
3.84 | 1.4617 | 0 | 31.3 | 1.08 | 22 | 0 | %70458609
3.86 | 1.2226 | 0 | 32.4 | 1.07 | 27 | 0 | %70459562
3.88 | 0.8563 | 0 | 33 | 1.11 | 26 | 0 | %70460500
3.9 | 0.8563 | 0 | 33.6 | 1.11 | 46 | 0 | %70461281
3.92 | 0.5569 | 0 | 33.6 | 1.1 | 41 | 0 | %70461296
3.94 | 0.5265 | 0 | 37.1 | 1.06 | 25 | 0 | %70462500
3.96 | 0.4966 | 0 | 38.7 | 1.1 | 20 | 0 | %70463453
3.98 | 0.4912 | 0 | 40.3 | 1.09 | 24 | 0 | %70464390
4 | 0.4912 | 0 | 41.9 | 1.09 | 26 | 0 | %70464765
4.02 | 0.4781 | 0 | 43.4 | 1.07 | 26 | 0 | %70465734
4.04 | 0.4864 | 0 | 44.5 | 1.09 | 36 | 0 | %70466359
4.06 | 0.5749 | 0 | 44.5 | 1.09 | 29 | 0 | %70467718
4.08 | 0.5749 | 0 | 45.3 | 1.09 | 72 | 0 | %70467718
4.1 | 0.5946 | 0 | 45.3 | 1.12 | 34 | 0 | %70467718
4.12 | 0.6185 | 0.1 | 45.8 | 1.12 | 28 | 0 | %70468406
4.14 | 0.6131 | 0 | 46.7 | 1.09 | 28 | 0 | %70469437
4.16 | 0.6131 | 0 | 48 | 1.09 | 30 | 0 | %70469437
4.18 | 0.6376 | 0 | 48.8 | 1.16 | 26 | 0 | %70470234
4.2 | 0.6328 | 0 | 50.5 | 1.14 | 29 | 0 | %70471046
4.22 | 0.8366 | 0.1 | 51.6 | 1.15 | 26 | 0 | %70471796
4.24 | 2.0628 | 0.6 | 52.6 | 1.19 | 15 | 0 | %70472984
4.26 | 2.8683 | 4 | 48.2 | 1.12 | 12 | 0 | %70474546
4.28 | 3.2448 | 5.9 | 45.4 | 1.17 | 12 | 0 | %70476156
4.3 | 3.5926 | 3.2 | 46.3 | 1.17 | 7 | 0 | %70478421
4.32 | 3.9547 | 3.2 | 48 | 1.17 | 7 | 0 | %70482703
NA | 0.542 | NB | 29.9 | NC | -26 | F | 15 | K | 91 | T | Could not penetrate the soil any further.

## RawData_Unit Conversion
Depth | qC | qc | fS | fS | U | U | TA | B | A
m | MPA | Bar | KPA | Bar | Kpa | m
0 | 0.4303 | 4.303 | 0 | 0 | 0 | 0 | 0.66 | 23 | 0 | %69400890
0.02 | 0.4303 | 4.303 | 0 | 0 | 0 | 0 | 0.66 | 23 | 0 | %69400890
0.04 | 0.2623 | 2.623 | 0 | 0 | 0 | 0 | 0.65 | 20 | 0 | %69402031
0.06 | 0.2611 | 2.611 | 0 | 0 | -0.4 | -0.040772 | 0.63 | 16 | 0 | %69402578
0.08 | 0.1846 | 1.846 | 0 | 0 | -0.5 | -0.050965 | 0.74 | 17 | 0 | %69403953
0.1 | 0.144 | 1.44 | 0 | 0 | 0.1 | 0.010193 | 0.82 | 78 | 0 | %69405984
0.12 | 0.144 | 1.44 | 0 | 0 | 0.1 | 0.010193 | 0.82 | 78 | 0 | %69405984
0.14 | 0.1279 | 1.279 | 0 | 0 | 1.9 | 0.19367 | 0.88 | 58 | 0 | %69407906
0.16 | 0.1195 | 1.195 | 0 | 0 | -0.8 | -0.081544 | 0.87 | 27 | 0 | %69483875
0.18 | 0.1679 | 1.679 | 0 | 0 | -0.8 | -0.081544 | 0.87 | 27 | 0 | %69484390
0.2 | 0.159 | 1.59 | 0 | 0 | 2.3 | 0.23444 | 0.97 | 26 | 0 | %69485078
0.22 | 0.1512 | 1.512 | 0 | 0 | 3.3 | 0.33637 | 0.99 | 21 | 0 | %69486031
0.24 | 0.156 | 1.56 | 0 | 0 | 7.1 | 0.7237 | 1.05 | 8 | 0 | %69487812
0.26 | 0.1655 | 1.655 | 0 | 0 | 7.1 | 0.7237 | 1.12 | 19 | 0 | %69489015
0.28 | 0.1727 | 1.727 | 0 | 0 | 7.1 | 0.7237 | 1.14 | 20 | 0 | %69489875
0.3 | 0.1984 | 1.984 | 0 | 0 | 8 | 0.81544 | 1.16 | 31 | 0 | %69491187
0.32 | 0.2366 | 2.366 | 0 | 0 | 6.3 | 0.64216 | 1.16 | 31 | 0 | %69491312
0.34 | 0.2366 | 2.366 | 0.1 | 0.001 | 3.5 | 0.35676 | 1.16 | 30 | 0 | %69491703
0.36 | 0.2599 | 2.599 | 0 | 0 | 1.2 | 0.12232 | 1.17 | 32 | 0 | %69492453
0.38 | 0.3334 | 3.334 | 0 | 0 | 0.7 | 0.071351 | 1.16 | 32 | 0 | %69493250
0.4 | 0.4225 | 4.225 | 0 | 0 | 0.7 | 0.071351 | 1.17 | 32 | 0 | %69493734
0.42 | 0.4213 | 4.213 | 0 | 0 | 1.9 | 0.19367 | 1.2 | 32 | 0 | %69494546
0.44 | 0.4213 | 4.213 | 0 | 0 | 4 | 0.40772 | 1.2 | 32 | 0 | %69495125
0.46 | 0.4297 | 4.297 | 0 | 0 | 5.7 | 0.581 | 1.21 | 33 | 0 | %69495593
0.48 | 0.4356 | 4.356 | 0 | 0 | 5.7 | 0.581 | 1.31 | 34 | 0 | %69495984
0.5 | 0.4577 | 4.577 | 0 | 0 | 6.3 | 0.64216 | 1.26 | 32 | 0 | %69497296
0.52 | 0.4577 | 4.577 | 0.1 | 0.001 | 7.4 | 0.75428 | 1.26 | 32 | 0 | %69497296
0.54 | 0.5002 | 5.002 | 0 | 0 | 7.9 | 0.80525 | 1.34 | 33 | 0 | %69497921
0.56 | 0.499 | 4.99 | 0.1 | 0.001 | 7.8 | 0.79505 | 1.3 | 32 | 0 | %69499078
0.58 | 0.4506 | 4.506 | 0.1 | 0.001 | 7.8 | 0.79505 | 1.32 | 31 | 0 | %69499078
0.6 | 0.4075 | 4.075 | 0 | 0 | 8.2 | 0.83583 | 1.32 | 32 | 0 | %69499859
0.62 | 0.4075 | 4.075 | 0 | 0 | 8.7 | 0.88679 | 1.32 | 32 | 0 | %69500234
0.64 | 0.3795 | 3.795 | 0 | 0 | 9.8 | 0.99891 | 1.32 | 32 | 0 | %69501062
0.66 | 0.3448 | 3.448 | 0 | 0 | 9.8 | 0.99891 | 1.33 | 32 | 0 | %69501484
0.68 | 0.3854 | 3.854 | 0 | 0 | 12.4 | 1.2639 | 1.45 | 31 | 0 | %69502187
0.7 | 0.4332 | 4.332 | 0 | 0 | 9.1 | 0.92756 | 1.48 | 32 | 0 | %69503000
0.72 | 0.4332 | 4.332 | 0 | 0 | 4.6 | 0.46888 | 1.48 | 32 | 0 | %69504062
0.74 | 0.4631 | 4.631 | 0 | 0 | 4.5 | 0.45869 | 1.47 | 28 | 0 | %69504500
0.76 | 0.4314 | 4.314 | 0 | 0 | 6.6 | 0.67274 | 1.58 | 28 | 0 | %69504921
0.78 | 0.3807 | 3.807 | 0 | 0 | 7.2 | 0.7339 | 1.67 | 40 | 0 | %69505671
0.8 | 0.2952 | 2.952 | 0 | 0 | 7.2 | 0.7339 | 1.66 | 40 | 0 | %69506218
0.82 | 0.2952 | 2.952 | 0 | 0 | 8.4 | 0.85621 | 1.66 | 39 | 0 | %69506484
0.84 | 0.2797 | 2.797 | 0 | 0 | 8.4 | 0.85621 | 1.69 | 38 | 0 | %69507000
0.86 | 0.3854 | 3.854 | 0 | 0 | 8.6 | 0.8766 | 1.82 | 39 | 0 | %69507703
0.88 | 0.3854 | 3.854 | 0 | 0 | 6.9 | 0.70332 | 1.82 | 38 | 0 | %69508046
0.9 | 0.4344 | 4.344 | 0 | 0 | 6.9 | 0.70332 | 1.88 | 37 | 0 | %69508546
0.92 | 0.4153 | 4.153 | 0 | 0 | 6.4 | 0.65235 | 1.87 | 35 | 0 | %69509312
0.94 | 0.4153 | 4.153 | 0 | 0 | 7.9 | 0.80525 | 1.87 | 36 | 0 | %69509562
0.96 | 0.3741 | 3.741 | 0 | 0 | 8.6 | 0.8766 | 1.99 | 33 | 0 | %69510343
0.98 | 0.3639 | 3.639 | 0 | 0 | 8.6 | 0.8766 | 2.1 | 31 | 0 | %69510937
1 | 0.3442 | 3.442 | 0 | 0 | 8.9 | 0.90718 | 2.11 | 26 | 0 | %69511531
1.02 | 0.3854 | 3.854 | -0.1 | -0.001 | 14.1 | 1.4372 | 1.45 | 2 | 0 | %69503000
1.04 | 0.285 | 2.85 | -0.1 | -0.001 | 14.1 | 1.4372 | 1.13 | 17 | 0 | %69554125
1.06 | 0.3573 | 3.573 | 0 | 0 | 14.1 | 1.4372 | 1.38 | 6 | 0 | %69556328
1.08 | 0.3436 | 3.436 | 0 | 0 | 14.1 | 1.4372 | 1.24 | 2 | 0 | %69555312
1.1 | 0.4022 | 4.022 | 0 | 0 | 14.5 | 1.478 | 1.39 | 16 | 0 | %69560359
1.12 | 0.4063 | 4.063 | 0 | 0 | 14.6 | 1.4882 | 1.38 | 15 | 0 | %69561500
1.14 | 0.4075 | 4.075 | 0 | 0 | 15 | 1.529 | 1.41 | 15 | 0 | %69563000
1.16 | 0.4028 | 4.028 | 0 | 0 | 15.1 | 1.5391 | 1.39 | 16 | 0 | %69563843
1.18 | 0.3968 | 3.968 | 0 | 0 | 15.2 | 1.5493 | 1.38 | 16 | 0 | %69565109
1.2 | 0.3908 | 3.908 | 0 | 0 | 15.2 | 1.5493 | 1.36 | 15 | 0 | %69566250
1.22 | 0.4058 | 4.058 | 0 | 0 | 15.4 | 1.5697 | 1.39 | 16 | 0 | %69567859
1.24 | 0.4189 | 4.189 | 0 | 0 | 15.9 | 1.6207 | 1.39 | 16 | 0 | %69569390
1.26 | 0.4368 | 4.368 | 0 | 0 | 15.9 | 1.6207 | 1.36 | 16 | 0 | %69570046
1.28 | 0.4362 | 4.362 | 0 | 0 | 16.4 | 1.6717 | 1.39 | 18 | 0 | %69571500
1.3 | 0.432 | 4.32 | 0 | 0 | 16.6 | 1.692 | 1.4 | 19 | 0 | %69572062
1.32 | 0.4231 | 4.231 | 0 | 0 | 16.6 | 1.692 | 1.41 | 22 | 0 | %69573125
1.34 | 0.4177 | 4.177 | 0 | 0 | 16.8 | 1.7124 | 1.4 | 21 | 0 | %69574171
1.36 | 0.4135 | 4.135 | 0 | 0 | 16.9 | 1.7226 | 1.41 | 21 | 0 | %69574812
1.38 | 0.4123 | 4.123 | 0 | 0 | 17.5 | 1.7838 | 1.42 | 23 | 0 | %69575859
1.4 | 0.4147 | 4.147 | 0 | 0 | 17.6 | 1.794 | 1.42 | 25 | 0 | %69576671
1.42 | 0.4177 | 4.177 | 0 | 0 | 17.9 | 1.8245 | 1.39 | 24 | 0 | %69577421
1.44 | 0.4243 | 4.243 | 0 | 0 | 18.1 | 1.8449 | 1.42 | 24 | 0 | %69578203
1.46 | 0.4344 | 4.344 | 0 | 0 | 18.1 | 1.8449 | 1.41 | 24 | 0 | %69579078
1.48 | 0.4553 | 4.553 | 0.1 | 0.001 | 18.3 | 1.8653 | 1.4 | 12 | 0 | %69580187
1.5 | 0.4709 | 4.709 | 0.1 | 0.001 | 18.4 | 1.8755 | 1.41 | 12 | 0 | %69581765
1.52 | 0.4852 | 4.852 | 0.1 | 0.001 | 18.4 | 1.8755 | 1.42 | 12 | 0 | %69583328
1.54 | 0.5008 | 5.008 | 0 | 0 | 18.8 | 1.9163 | 1.42 | 12 | 0 | %69584890
1.56 | 0.5073 | 5.073 | 0 | 0 | 19 | 1.9367 | 1.45 | 15 | 0 | %69586015
1.58 | 0.5121 | 5.121 | 0.1 | 0.001 | 19.1 | 1.9469 | 1.38 | 15 | 0 | %69587218
1.6 | 0.5211 | 5.211 | 0.1 | 0.001 | 19.6 | 1.9978 | 1.45 | 14 | 0 | %69588828
1.62 | 0.5229 | 5.229 | 0 | 0 | 19.9 | 2.0284 | 1.55 | 14 | 0 | %69589968
1.64 | 0.5151 | 5.151 | 0.1 | 0.001 | 20.3 | 2.0692 | 1.54 | 15 | 0 | %69591312
1.66 | 0.4691 | 4.691 | 0.1 | 0.001 | 20.6 | 2.0998 | 1.5 | 16 | 0 | %69592640
1.68 | 0.4434 | 4.434 | 0.1 | 0.001 | 20.7 | 2.11 | 1.58 | 15 | 0 | %69593828
1.7 | 0.4314 | 4.314 | 0.1 | 0.001 | 20.9 | 2.1303 | 1.55 | 15 | 0 | %69594953
1.72 | 0.4536 | 4.536 | 0.1 | 0.001 | 21.7 | 2.2119 | 1.58 | 16 | 0 | %69596140
1.74 | 0.4697 | 4.697 | 0.1 | 0.001 | 22 | 2.2425 | 1.52 | 16 | 0 | %69597296
1.76 | 0.4691 | 4.691 | 0.1 | 0.001 | 22.5 | 2.2934 | 1.52 | 16 | 0 | %69598859
1.78 | 0.5229 | 5.229 | 0.1 | 0.001 | 23.1 | 2.3546 | 1.55 | 2 | 0 | %69589968
1.8 | 0.4888 | 4.888 | 0.1 | 0.001 | 23.8 | 2.4259 | 1.55 | 18 | 0 | %69600875
1.82 | 0.4649 | 4.649 | 0.1 | 0.001 | 24.1 | 2.4565 | 1.57 | 29 | 0 | %69601625
1.84 | 0.4123 | 4.123 | 0.1 | 0.001 | 24.9 | 2.5381 | 1.6 | 30 | 0 | %69602484
1.86 | 0.3514 | 3.514 | 0.1 | 0.001 | 24.9 | 2.5381 | 1.52 | 31 | 0 | %69602937
1.88 | 0.3125 | 3.125 | 0.1 | 0.001 | 25.4 | 2.589 | 1.53 | 31 | 0 | %69603718
1.9 | 0.3042 | 3.042 | 0.1 | 0.001 | 25.9 | 2.64 | 1.49 | 29 | 0 | %69604484
1.92 | 0.3042 | 3.042 | 0.1 | 0.001 | 26.9 | 2.7419 | 1.49 | 35 | 0 | %69604703
1.94 | 0.3269 | 3.269 | 0.1 | 0.001 | 27.5 | 2.8031 | 1.41 | 34 | 0 | %69605484
1.96 | 0.4553 | 4.553 | 0.1 | 0.001 | 27.5 | 2.8031 | 1.44 | 30 | 0 | %69606046
1.98 | 0.5868 | 5.868 | 0 | 0 | 24 | 2.4463 | 1.17 | 0 | 0 | %69667687
2 | 0.6675 | 6.675 | 0.1 | 0.001 | 24 | 2.4463 | 1.35 | 11 | 0 | %69670343
2.02 | 0.7045 | 7.045 | 0.1 | 0.001 | 24.2 | 2.4667 | 1.36 | 16 | 0 | %69671546
2.04 | 0.7153 | 7.153 | 0.1 | 0.001 | 24.4 | 2.4871 | 1.38 | 25 | 0 | %69672343
2.06 | 0.7284 | 7.284 | 0.1 | 0.001 | 24.4 | 2.4871 | 1.38 | 23 | 0 | %69673125
2.08 | 0.7541 | 7.541 | 0.1 | 0.001 | 24.5 | 2.4973 | 1.36 | 22 | 0 | %69673875
2.1 | 0.7966 | 7.966 | 0.1 | 0.001 | 24.8 | 2.5279 | 1.38 | 22 | 0 | %69674609
2.12 | 0.8486 | 8.486 | 0.1 | 0.001 | 24.9 | 2.5381 | 1.39 | 17 | 0 | %69676500
2.14 | 0.8527 | 8.527 | 0.1 | 0.001 | 25.1 | 2.5584 | 1.45 | 16 | 0 | %69676968
2.16 | 0.8342 | 8.342 | 0.1 | 0.001 | 25.1 | 2.5584 | 1.47 | 16 | 0 | %69678593
2.18 | 0.8312 | 8.312 | 0.1 | 0.001 | 25.6 | 2.6094 | 1.45 | 16 | 0 | %69679406
2.2 | 0.8539 | 8.539 | 0.1 | 0.001 | 26.1 | 2.6604 | 1.48 | 16 | 0 | %69680875
2.22 | 0.9161 | 9.161 | 0.1 | 0.001 | 26.3 | 2.6808 | 1.48 | 15 | 0 | %69682421
2.24 | 0.9525 | 9.525 | 0.1 | 0.001 | 27 | 2.7521 | 1.53 | 16 | 0 | %69683203
2.26 | 1.0481 | 10.481 | 0.1 | 0.001 | 27.6 | 2.8133 | 1.56 | 16 | 0 | %69684515
2.28 | 1.084 | 10.84 | 0.1 | 0.001 | 28.2 | 2.8744 | 1.55 | 15 | 0 | %69685515
2.3 | 1.1378 | 11.378 | 0.1 | 0.001 | 28.5 | 2.905 | 1.55 | 14 | 0 | %69687078
2.32 | 1.1479 | 11.479 | 0.1 | 0.001 | 28.7 | 2.9254 | 1.53 | 15 | 0 | %69688250
2.34 | 1.1198 | 11.198 | 0.1 | 0.001 | 28.8 | 2.9356 | 1.54 | 16 | 0 | %69689437
2.36 | 1.0338 | 10.338 | 0.1 | 0.001 | 29.2 | 2.9764 | 1.49 | 16 | 0 | %69690625
2.38 | 0.9902 | 9.902 | 0.1 | 0.001 | 29.9 | 3.0477 | 1.48 | 16 | 0 | %69691750
2.4 | 0.9131 | 9.131 | 0.1 | 0.001 | 30.6 | 3.1191 | 1.44 | 20 | 0 | %69692937
2.42 | 0.885 | 8.85 | 0.1 | 0.001 | 31.5 | 3.2108 | 1.52 | 21 | 0 | %69693781
2.44 | 0.879 | 8.79 | 0.1 | 0.001 | 32.7 | 3.3331 | 1.51 | 20 | 0 | %69694906
2.46 | 0.8647 | 8.647 | 0.1 | 0.001 | 33.7 | 3.435 | 1.46 | 21 | 0 | %69695656
2.48 | 0.6699 | 6.699 | 0.1 | 0.001 | 34.2 | 3.486 | 1.45 | 25 | 0 | %69696812
2.5 | 0.481 | 4.81 | 0.1 | 0.001 | 34.8 | 3.5472 | 1.38 | 26 | 0 | %69697656
2.52 | 0.481 | 4.81 | 0.1 | 0.001 | 36.5 | 3.7204 | 1.38 | 28 | 0 | %69698000
2.54 | 0.3699 | 3.699 | 0.1 | 0.001 | 40.6 | 4.1384 | 1.39 | 29 | 0 | %69698812
2.56 | 0.3137 | 3.137 | 0.1 | 0.001 | 48.4 | 4.9334 | 1.44 | 32 | 0 | %69699562
2.58 | 0.2677 | 2.677 | 0.1 | 0.001 | 48.4 | 4.9334 | 1.43 | 32 | 0 | %69700015
2.6 | 0.2402 | 2.402 | 0.1 | 0.001 | 56 | 5.7081 | 1.44 | 31 | 0 | %69700750
2.62 | 0.254 | 2.54 | 0.1 | 0.001 | 63 | 6.4216 | 1.36 | 16 | 0 | %69701890
2.64 | 0.2791 | 2.791 | 0.1 | 0.001 | 64.6 | 6.5847 | 1.37 | 19 | 0 | %69702828
2.66 | 0.3149 | 3.149 | 0.1 | 0.001 | 64.4 | 6.5643 | 1.39 | 12 | 0 | %69704265
2.68 | 0.2779 | 2.779 | 0.1 | 0.001 | 63.2 | 6.442 | 1.36 | 17 | 0 | %69705406
2.7 | 0.2468 | 2.468 | 0.1 | 0.001 | 61.8 | 6.2993 | 1.38 | 15 | 0 | %69706578
2.72 | 0.1864 | 1.864 | 0.1 | 0.001 | 61.5 | 6.2687 | 1.35 | 15 | 0 | %69707734
2.74 | 0.1703 | 1.703 | 0.1 | 0.001 | 63.4 | 6.4624 | 1.37 | 16 | 0 | %69708953
2.76 | 0.1518 | 1.518 | 0.1 | 0.001 | 66.9 | 6.8191 | 1.33 | 14 | 0 | %69710515
2.78 | 0.1452 | 1.452 | 0.1 | 0.001 | 68.1 | 6.9414 | 1.3 | 21 | 0 | %69711640
2.8 | 0.141 | 1.41 | 0.1 | 0.001 | 69.6 | 7.0943 | 1.32 | 16 | 0 | %69712656
2.82 | 0.1386 | 1.386 | 0.1 | 0.001 | 73.4 | 7.4817 | 1.31 | 11 | 0 | %69714406
2.84 | 0.1392 | 1.392 | 0.1 | 0.001 | 75.4 | 7.6855 | 1.29 | 11 | 0 | %69715890
2.86 | 0.1356 | 1.356 | 0.1 | 0.001 | 77.2 | 7.869 | 1.29 | 12 | 0 | %69717437
2.88 | 0.1315 | 1.315 | 0.1 | 0.001 | 79.7 | 8.1238 | 1.32 | 13 | 0 | %69719031
2.9 | 0.1231 | 1.231 | 0 | 0 | 107.9 | 10.9983 | 1.07 | 0 | 0 | %69774421
2.92 | 0.1255 | 1.255 | 0 | 0 | 105.3 | 10.7332 | 1.1 | 9 | 0 | %69776515
2.94 | 0.1213 | 1.213 | 0.1 | 0.001 | 103.1 | 10.509 | 1.15 | 10 | 0 | %69778546
2.96 | 0.1231 | 1.231 | 0.1 | 0.001 | 102.5 | 10.4478 | 1.2 | 11 | 0 | %69780187
2.98 | 0.1476 | 1.476 | 0.1 | 0.001 | 103.4 | 10.5396 | 1.27 | 14 | 0 | %69781625
3 | 0.2468 | 2.468 | 0.1 | 0.001 | 105 | 10.7027 | 1.27 | 16 | 0 | %69782718
3.02 | 0.4637 | 4.637 | 0.1 | 0.001 | 107.9 | 10.9983 | 1.29 | 16 | 0 | %69784296
3.04 | 1.1336 | 11.336 | 0.1 | 0.001 | 106.6 | 10.8657 | 1.3 | 15 | 0 | %69785093
3.06 | 1.3105 | 13.105 | 0.1 | 0.001 | 64.9 | 6.6153 | 1.27 | 15 | 0 | %69786625
3.08 | 1.329 | 13.29 | 0.1 | 0.001 | 53.6 | 5.4635 | 1.29 | 16 | 0 | %69788281
3.1 | 1.3732 | 13.732 | 0.1 | 0.001 | 51.3 | 5.229 | 1.25 | 16 | 0 | %69789031
3.12 | 1.3965 | 13.965 | 0.1 | 0.001 | 49.5 | 5.0455 | 1.28 | 16 | 0 | %69790234
3.14 | 1.4617 | 14.617 | 0.1 | 0.001 | 48.7 | 4.964 | 1.28 | 16 | 0 | %69791343
3.16 | 1.4676 | 14.676 | 0.1 | 0.001 | 47.3 | 4.8213 | 1.27 | 17 | 0 | %69792640
3.18 | 1.3266 | 13.266 | 0.1 | 0.001 | 46.3 | 4.7194 | 1.27 | 18 | 0 | %69793687
3.2 | 1.185 | 11.85 | 0.1 | 0.001 | 45.8 | 4.6684 | 1.27 | 18 | 0 | %69794515
3.22 | 1.0541 | 10.541 | 0.1 | 0.001 | 47.6 | 4.8519 | 1.28 | 18 | 0 | %69795609
3.24 | 0.7768 | 7.768 | 0.1 | 0.001 | 48.2 | 4.913 | 1.24 | 18 | 0 | %69796796
3.26 | 0.7583 | 7.583 | 0.1 | 0.001 | 48.9 | 4.9844 | 1.25 | 19 | 0 | %69797984
3.28 | 0.7571 | 7.571 | 0.1 | 0.001 | 51.2 | 5.2188 | 1.27 | 18 | 0 | %69798734
3.3 | 0.7476 | 7.476 | 0.5 | 0.005 | 53.2 | 5.4227 | 1.28 | 17 | 0 | %69800000
3.32 | 0.9543 | 9.543 | 1.2 | 0.012 | 56.9 | 5.7998 | 1.24 | 15 | 0 | %69801140
3.34 | 1.7891 | 17.891 | 0.6 | 0.006 | 57.3 | 5.8406 | 1.27 | 10 | 0 | %69803031
3.36 | 2.0001 | 20.001 | 0.1 | 0.001 | 51.5 | 5.2494 | 1.3 | 5 | 0 | %69806500
3.38 | 2.0951 | 20.951 | 0.1 | 0.001 | 49.9 | 5.0863 | 1.27 | 48 | 0 | %69808453
3.4 | 2.0951 | 20.951 | 0.1 | 0.001 | 48.5 | 4.9436 | 1.27 | 33 | 0 | %69808859
3.42 | 1.3858 | 13.858 | 0.1 | 0.001 | 48.5 | 4.9436 | 1.27 | 49 | 0 | %69809234
3.44 | 1.2137 | 12.137 | 0.1 | 0.001 | 49.6 | 5.0557 | 1.26 | 24 | 0 | %69809984
3.46 | 0.8593 | 8.593 | 0.1 | 0.001 | 50 | 5.0965 | 1.27 | 39 | 0 | %69811046
3.48 | 0.8593 | 8.593 | 0.1 | 0.001 | 50.7 | 5.1679 | 1.27 | 44 | 0 | %69811234
3.5 | 0.4888 | 4.888 | 0.1 | 0.001 | 50.7 | 5.1679 | 1.29 | 45 | 0 | %69811937
3.52 | 0.4888 | 4.888 | 0.1 | 0.001 | 53.7 | 5.4736 | 1.29 | 41 | 0 | %69811937
3.54 | 0.386 | 3.86 | 0.1 | 0.001 | 53.7 | 5.4736 | 1.25 | 34 | 0 | %69812375
3.56 | 0.4195 | 4.195 | 0.1 | 0.001 | 57.2 | 5.8304 | 1.27 | 32 | 0 | %69813390
3.58 | 0.7649 | 7.649 | 0.1 | 0.001 | 60.7 | 6.1872 | 1.3 | 26 | 0 | %69814078
3.6 | 1.1175 | 11.175 | 0.1 | 0.001 | 65 | 6.6255 | 1.27 | 9 | 0 | %69815500
3.62 | 0.8814 | 8.814 | 0.1 | 0.001 | 63.9 | 6.5133 | 1.21 | 17 | 0 | %69817046
3.64 | 0.7314 | 7.314 | 0.1 | 0.001 | 62.2 | 6.34 | 1.28 | 16 | 0 | %69817843
3.66 | 0.6006 | 6.006 | 0.1 | 0.001 | 60.3 | 6.1464 | 1.29 | 15 | 0 | %69819375
3.68 | 0.5725 | 5.725 | 0.1 | 0.001 | 60.2 | 6.1362 | 1.26 | 6 | 0 | %69822218
3.7 | 0.4846 | 4.846 | 0.1 | 0.001 | 67.4 | 6.8701 | 1.25 | 4 | 0 | %69826375
3.72 | 0.5468 | 5.468 | 0.1 | 0.001 | 78.1 | 7.9607 | 1.24 | 6 | 0 | %69829875
3.74 | 0.8187 | 8.187 | 0.1 | 0.001 | 85.6 | 8.7252 | 1.28 | 5 | 0 | %69833375
3.76 | 1.2955 | 12.955 | 0.1 | 0.001 | 92.2 | 9.398 | 1.26 | 4 | 0 | %69838812
3.78 | 0.799 | 7.99 | -0.1 | -0.001 | 40.2 | 4.0976 | 1.02 | 0 | 0 | %70453375
3.8 | 1.6499 | 16.499 | 0 | 0 | 36.6 | 3.7306 | 1.08 | 5 | 0 | %70456343
3.82 | 1.5668 | 15.668 | 0 | 0 | 30.5 | 3.1089 | 1.08 | 14 | 0 | %70457921
3.84 | 1.4617 | 14.617 | 0 | 0 | 31.3 | 3.1904 | 1.08 | 22 | 0 | %70458609
3.86 | 1.2226 | 12.226 | 0 | 0 | 32.4 | 3.3025 | 1.07 | 27 | 0 | %70459562
3.88 | 0.8563 | 8.563 | 0 | 0 | 33 | 3.3637 | 1.11 | 26 | 0 | %70460500
3.9 | 0.8563 | 8.563 | 0 | 0 | 33.6 | 3.4248 | 1.11 | 46 | 0 | %70461281
3.92 | 0.5569 | 5.569 | 0 | 0 | 33.6 | 3.4248 | 1.1 | 41 | 0 | %70461296
3.94 | 0.5265 | 5.265 | 0 | 0 | 37.1 | 3.7816 | 1.06 | 25 | 0 | %70462500
3.96 | 0.4966 | 4.966 | 0 | 0 | 38.7 | 3.9447 | 1.1 | 20 | 0 | %70463453
3.98 | 0.4912 | 4.912 | 0 | 0 | 40.3 | 4.1078 | 1.09 | 24 | 0 | %70464390
4 | 0.4912 | 4.912 | 0 | 0 | 41.9 | 4.2709 | 1.09 | 26 | 0 | %70464765
4.02 | 0.4781 | 4.781 | 0 | 0 | 43.4 | 4.4238 | 1.07 | 26 | 0 | %70465734
4.04 | 0.4864 | 4.864 | 0 | 0 | 44.5 | 4.5359 | 1.09 | 36 | 0 | %70466359
4.06 | 0.5749 | 5.749 | 0 | 0 | 44.5 | 4.5359 | 1.09 | 29 | 0 | %70467718
4.08 | 0.5749 | 5.749 | 0 | 0 | 45.3 | 4.6174 | 1.09 | 72 | 0 | %70467718
4.1 | 0.5946 | 5.946 | 0 | 0 | 45.3 | 4.6174 | 1.12 | 34 | 0 | %70467718
4.12 | 0.6185 | 6.185 | 0.1 | 0.001 | 45.8 | 4.6684 | 1.12 | 28 | 0 | %70468406
4.14 | 0.6131 | 6.131 | 0 | 0 | 46.7 | 4.7601 | 1.09 | 28 | 0 | %70469437
4.16 | 0.6131 | 6.131 | 0 | 0 | 48 | 4.8926 | 1.09 | 30 | 0 | %70469437
4.18 | 0.6376 | 6.376 | 0 | 0 | 48.8 | 4.9742 | 1.16 | 26 | 0 | %70470234
4.2 | 0.6328 | 6.328 | 0 | 0 | 50.5 | 5.1475 | 1.14 | 29 | 0 | %70471046
4.22 | 0.8366 | 8.366 | 0.1 | 0.001 | 51.6 | 5.2596 | 1.15 | 26 | 0 | %70471796
4.24 | 2.0628 | 20.628 | 0.6 | 0.006 | 52.6 | 5.3615 | 1.19 | 15 | 0 | %70472984
4.26 | 2.8683 | 28.683 | 4 | 0.04 | 48.2 | 4.913 | 1.12 | 12 | 0 | %70474546
4.28 | 3.2448 | 32.448 | 5.9 | 0.059 | 45.4 | 4.6276 | 1.17 | 12 | 0 | %70476156
4.3 | 3.5926 | 35.926 | 3.2 | 0.032 | 46.3 | 4.7194 | 1.17 | 7 | 0 | %70478421
4.32 | 3.9547 | 39.547 | 3.2 | 0.032 | 48 | 4.8926 | 1.17 | 7 | 0 | %70482703
NA | 0.542 |  | NB |  | 29.9 |  | NC | -26 | F | 15 | K | 91 | T | Could not penetrate the soil any further.

## Input_Summary
Geoprobe System
| Job No: |  |  | VM00605E
| Client: |  |  | AMEC
| Project: |  |  | Mount Nansen
| Facility: |  |  | Yukon
| AMEC CPT ID: |  |  | CPT-T-13-12
| AMEC Supervisor: |  |  | Daniel Piccininni
| AMEC PM: |  |  | Renata Wood
| Prepared By: |  |  | Ewelina Halyno
| Date: |  |  | 07/03/201
| CPT Date: |  |  | 2013-10-06
CPT Time:
Temperature:
| CPT Log File: |  |  | Nansen CPT 12
Coord Source:
Coord Type:
| UTM Zone: |  |  | N/A
| Easting / Long: |  |  | 389239
| Northing / Lat: |  |  | 6880596
| Elevation (m): |  |  | 1097.189
| Water Table (m) |  |  | 1
| Nkt |  |  | 15
| g above WT (kN/m3): |  |  | 18
| g below WT (kN/m3): |  |  | 18.5
| qc/N |  |  | 3
| Gravity (m/s2) |  |  | 9.81
| Tip Net Area Ratio: |  |  | 0.8
| Qc(Compressibility Factor) |  |  | 1.09
Layer | Depth | qc | fs | U2 | End of Dissipation Test |  | Equilibrium PP
| m | bar | bar | m | m | ft | m
1 | 0 | 4.303 | 0 | 0
2 | 0.02 | 4.303 | 0 | 0
3 | 0.04 | 2.623 | 0 | 0
4 | 0.06 | 2.611 | 0 | -0.040772
5 | 0.08 | 1.846 | 0 | -0.050965
6 | 0.1 | 1.44 | 0 | 0.010193
7 | 0.12 | 1.44 | 0 | 0.010193
8 | 0.14 | 1.279 | 0 | 0.19367
9 | 0.16 | 1.195 | 0 | -0.081544
10 | 0.18 | 1.679 | 0 | -0.081544
11 | 0.2 | 1.59 | 0 | 0.23444
12 | 0.22 | 1.512 | 0 | 0.33637
13 | 0.24 | 1.56 | 0 | 0.7237
14 | 0.26 | 1.655 | 0 | 0.7237
15 | 0.28 | 1.727 | 0 | 0.7237
16 | 0.3 | 1.984 | 0 | 0.81544
17 | 0.32 | 2.366 | 0 | 0.64216
18 | 0.34 | 2.366 | 0.001 | 0.35676
19 | 0.36 | 2.599 | 0 | 0.12232
20 | 0.38 | 3.334 | 0 | 0.071351
21 | 0.4 | 4.225 | 0 | 0.071351
22 | 0.42 | 4.213 | 0 | 0.19367
23 | 0.44 | 4.213 | 0 | 0.40772
24 | 0.46 | 4.297 | 0 | 0.581
25 | 0.48 | 4.356 | 0 | 0.581
26 | 0.5 | 4.577 | 0 | 0.64216
27 | 0.52 | 4.577 | 0.001 | 0.75428
28 | 0.54 | 5.002 | 0 | 0.80525
29 | 0.56 | 4.99 | 0.001 | 0.79505
30 | 0.58 | 4.506 | 0.001 | 0.79505
31 | 0.6 | 4.075 | 0 | 0.83583
32 | 0.62 | 4.075 | 0 | 0.88679
33 | 0.64 | 3.795 | 0 | 0.99891
34 | 0.66 | 3.448 | 0 | 0.99891
35 | 0.68 | 3.854 | 0 | 1.2639
36 | 0.7 | 4.332 | 0 | 0.92756
37 | 0.72 | 4.332 | 0 | 0.46888
38 | 0.74 | 4.631 | 0 | 0.45869
39 | 0.76 | 4.314 | 0 | 0.67274
40 | 0.78 | 3.807 | 0 | 0.7339
41 | 0.8 | 2.952 | 0 | 0.7339
42 | 0.82 | 2.952 | 0 | 0.85621
43 | 0.84 | 2.797 | 0 | 0.85621
44 | 0.86 | 3.854 | 0 | 0.8766
45 | 0.88 | 3.854 | 0 | 0.70332
46 | 0.9 | 4.344 | 0 | 0.70332
47 | 0.92 | 4.153 | 0 | 0.65235
48 | 0.94 | 4.153 | 0 | 0.80525
49 | 0.96 | 3.741 | 0 | 0.8766
50 | 0.98 | 3.639 | 0 | 0.8766
51 | 1 | 3.442 | 0 | 0.90718
52 | 1.02 | 3.854 | -0.001 | 1.4372
53 | 1.04 | 2.85 | -0.001 | 1.4372
54 | 1.06 | 3.573 | 0 | 1.4372
55 | 1.08 | 3.436 | 0 | 1.4372
56 | 1.1 | 4.022 | 0 | 1.478
57 | 1.12 | 4.063 | 0 | 1.4882
58 | 1.14 | 4.075 | 0 | 1.529
59 | 1.16 | 4.028 | 0 | 1.5391
60 | 1.18 | 3.968 | 0 | 1.5493
61 | 1.2 | 3.908 | 0 | 1.5493
62 | 1.22 | 4.058 | 0 | 1.5697
63 | 1.24 | 4.189 | 0 | 1.6207
64 | 1.26 | 4.368 | 0 | 1.6207
65 | 1.28 | 4.362 | 0 | 1.6717
66 | 1.3 | 4.32 | 0 | 1.692
67 | 1.32 | 4.231 | 0 | 1.692
68 | 1.34 | 4.177 | 0 | 1.7124
69 | 1.36 | 4.135 | 0 | 1.7226
70 | 1.38 | 4.123 | 0 | 1.7838
71 | 1.4 | 4.147 | 0 | 1.794
72 | 1.42 | 4.177 | 0 | 1.8245
73 | 1.44 | 4.243 | 0 | 1.8449
74 | 1.46 | 4.344 | 0 | 1.8449
75 | 1.48 | 4.553 | 0.001 | 1.8653
76 | 1.5 | 4.709 | 0.001 | 1.8755
77 | 1.52 | 4.852 | 0.001 | 1.8755
78 | 1.54 | 5.008 | 0 | 1.9163
79 | 1.56 | 5.073 | 0 | 1.9367
80 | 1.58 | 5.121 | 0.001 | 1.9469
81 | 1.6 | 5.211 | 0.001 | 1.9978
82 | 1.62 | 5.229 | 0 | 2.0284
83 | 1.64 | 5.151 | 0.001 | 2.0692
84 | 1.66 | 4.691 | 0.001 | 2.0998
85 | 1.68 | 4.434 | 0.001 | 2.11
86 | 1.7 | 4.314 | 0.001 | 2.1303
87 | 1.72 | 4.536 | 0.001 | 2.2119
88 | 1.74 | 4.697 | 0.001 | 2.2425
89 | 1.76 | 4.691 | 0.001 | 2.2934
90 | 1.78 | 5.229 | 0.001 | 2.3546
91 | 1.8 | 4.888 | 0.001 | 2.4259
92 | 1.82 | 4.649 | 0.001 | 2.4565
93 | 1.84 | 4.123 | 0.001 | 2.5381
94 | 1.86 | 3.514 | 0.001 | 2.5381
95 | 1.88 | 3.125 | 0.001 | 2.589
96 | 1.9 | 3.042 | 0.001 | 2.64
97 | 1.92 | 3.042 | 0.001 | 2.7419
98 | 1.94 | 3.269 | 0.001 | 2.8031
99 | 1.96 | 4.553 | 0.001 | 2.8031
100 | 1.98 | 5.868 | 0 | 2.4463
101 | 2 | 6.675 | 0.001 | 2.4463
102 | 2.02 | 7.045 | 0.001 | 2.4667
103 | 2.04 | 7.153 | 0.001 | 2.4871
104 | 2.06 | 7.284 | 0.001 | 2.4871
105 | 2.08 | 7.541 | 0.001 | 2.4973
106 | 2.1 | 7.966 | 0.001 | 2.5279
107 | 2.12 | 8.486 | 0.001 | 2.5381
108 | 2.14 | 8.527 | 0.001 | 2.5584
109 | 2.16 | 8.342 | 0.001 | 2.5584
110 | 2.18 | 8.312 | 0.001 | 2.6094
111 | 2.2 | 8.539 | 0.001 | 2.6604
112 | 2.22 | 9.161 | 0.001 | 2.6808
113 | 2.24 | 9.525 | 0.001 | 2.7521
114 | 2.26 | 10.481 | 0.001 | 2.8133
115 | 2.28 | 10.84 | 0.001 | 2.8744
116 | 2.3 | 11.378 | 0.001 | 2.905
117 | 2.32 | 11.479 | 0.001 | 2.9254
118 | 2.34 | 11.198 | 0.001 | 2.9356
119 | 2.36 | 10.338 | 0.001 | 2.9764
120 | 2.38 | 9.902 | 0.001 | 3.0477
121 | 2.4 | 9.131 | 0.001 | 3.1191
122 | 2.42 | 8.85 | 0.001 | 3.2108
123 | 2.44 | 8.79 | 0.001 | 3.3331
124 | 2.46 | 8.647 | 0.001 | 3.435
125 | 2.48 | 6.699 | 0.001 | 3.486
126 | 2.5 | 4.81 | 0.001 | 3.5472
127 | 2.52 | 4.81 | 0.001 | 3.7204
128 | 2.54 | 3.699 | 0.001 | 4.1384
129 | 2.56 | 3.137 | 0.001 | 4.9334
130 | 2.58 | 2.677 | 0.001 | 4.9334
131 | 2.6 | 2.402 | 0.001 | 5.7081
132 | 2.62 | 2.54 | 0.001 | 6.4216
133 | 2.64 | 2.791 | 0.001 | 6.5847
134 | 2.66 | 3.149 | 0.001 | 6.5643
135 | 2.68 | 2.779 | 0.001 | 6.442
136 | 2.7 | 2.468 | 0.001 | 6.2993
137 | 2.72 | 1.864 | 0.001 | 6.2687
138 | 2.74 | 1.703 | 0.001 | 6.4624
139 | 2.76 | 1.518 | 0.001 | 6.8191
140 | 2.78 | 1.452 | 0.001 | 6.9414
141 | 2.8 | 1.41 | 0.001 | 7.0943
142 | 2.82 | 1.386 | 0.001 | 7.4817
143 | 2.84 | 1.392 | 0.001 | 7.6855
144 | 2.86 | 1.356 | 0.001 | 7.869
145 | 2.88 | 1.315 | 0.001 | 8.1238
146 | 2.9 | 1.231 | 0 | 10.9983
147 | 2.92 | 1.255 | 0 | 10.7332
148 | 2.94 | 1.213 | 0.001 | 10.509
149 | 2.96 | 1.231 | 0.001 | 10.4478
150 | 2.98 | 1.476 | 0.001 | 10.5396
151 | 3 | 2.468 | 0.001 | 10.7027
152 | 3.02 | 4.637 | 0.001 | 10.9983
153 | 3.04 | 11.336 | 0.001 | 10.8657
154 | 3.06 | 13.105 | 0.001 | 6.6153
155 | 3.08 | 13.29 | 0.001 | 5.4635
156 | 3.1 | 13.732 | 0.001 | 5.229
157 | 3.12 | 13.965 | 0.001 | 5.0455
158 | 3.14 | 14.617 | 0.001 | 4.964
159 | 3.16 | 14.676 | 0.001 | 4.8213
160 | 3.18 | 13.266 | 0.001 | 4.7194
161 | 3.2 | 11.85 | 0.001 | 4.6684
162 | 3.22 | 10.541 | 0.001 | 4.8519
163 | 3.24 | 7.768 | 0.001 | 4.913
164 | 3.26 | 7.583 | 0.001 | 4.9844
165 | 3.28 | 7.571 | 0.001 | 5.2188
166 | 3.3 | 7.476 | 0.005 | 5.4227
167 | 3.32 | 9.543 | 0.012 | 5.7998
168 | 3.34 | 17.891 | 0.006 | 5.8406
169 | 3.36 | 20.001 | 0.001 | 5.2494
170 | 3.38 | 20.951 | 0.001 | 5.0863
171 | 3.4 | 20.951 | 0.001 | 4.9436
172 | 3.42 | 13.858 | 0.001 | 4.9436
173 | 3.44 | 12.137 | 0.001 | 5.0557
174 | 3.46 | 8.593 | 0.001 | 5.0965
175 | 3.48 | 8.593 | 0.001 | 5.1679
176 | 3.5 | 4.888 | 0.001 | 5.1679
177 | 3.52 | 4.888 | 0.001 | 5.4736
178 | 3.54 | 3.86 | 0.001 | 5.4736
179 | 3.56 | 4.195 | 0.001 | 5.8304
180 | 3.58 | 7.649 | 0.001 | 6.1872
181 | 3.6 | 11.175 | 0.001 | 6.6255
182 | 3.62 | 8.814 | 0.001 | 6.5133
183 | 3.64 | 7.314 | 0.001 | 6.34
184 | 3.66 | 6.006 | 0.001 | 6.1464
185 | 3.68 | 5.725 | 0.001 | 6.1362
186 | 3.7 | 4.846 | 0.001 | 6.8701
187 | 3.72 | 5.468 | 0.001 | 7.9607
188 | 3.74 | 8.187 | 0.001 | 8.7252
189 | 3.76 | 12.955 | 0.001 | 9.398
190 | 3.78 | 7.99 | -0.001 | 4.0976
191 | 3.8 | 16.499 | 0 | 3.7306 | 4.7
192 | 3.82 | 15.668 | 0 | 3.1089
193 | 3.84 | 14.617 | 0 | 3.1904
194 | 3.86 | 12.226 | 0 | 3.3025
195 | 3.88 | 8.563 | 0 | 3.3637
196 | 3.9 | 8.563 | 0 | 3.4248
197 | 3.92 | 5.569 | 0 | 3.4248
198 | 3.94 | 5.265 | 0 | 3.7816
199 | 3.96 | 4.966 | 0 | 3.9447
200 | 3.98 | 4.912 | 0 | 4.1078
201 | 4 | 4.912 | 0 | 4.2709
202 | 4.02 | 4.781 | 0 | 4.4238
203 | 4.04 | 4.864 | 0 | 4.5359
204 | 4.06 | 5.749 | 0 | 4.5359
205 | 4.08 | 5.749 | 0 | 4.6174
206 | 4.1 | 5.946 | 0 | 4.6174
207 | 4.12 | 6.185 | 0.001 | 4.6684
208 | 4.14 | 6.131 | 0 | 4.7601
209 | 4.16 | 6.131 | 0 | 4.8926
210 | 4.18 | 6.376 | 0 | 4.9742
211 | 4.2 | 6.328 | 0 | 5.1475
212 | 4.22 | 8.366 | 0.001 | 5.2596
213 | 4.24 | 20.628 | 0.006 | 5.3615
214 | 4.26 | 28.683 | 0.04 | 4.913
215 | 4.28 | 32.448 | 0.059 | 4.6276
216 | 4.3 | 35.926 | 0.032 | 4.7194
217 | 4.32 | 39.547 | 0.032 | 4.8926
218 | 0 | 0 | 0 | 0
219 | 0 | 0 | 0 | 0
220 | 0 | 0 | 0 | 0
221 | 0 | 0 | 0 | 0
222 | 0 | 0 | 0 | 0
223 | 0 | 0 | 0 | 0
224 | 0 | 0 | 0 | 0
225 | 0 | 0 | 0 | 0
226 | 0 | 0 | 0 | 0
227 | 0 | 0 | 0 | 0
228 | 0 | 0 | 0 | 0
229 | 0 | 0 | 0 | 0
230 | 0 | 0 | 0 | 0
231 | 0 | 0 | 0 | 0
232 | 0 | 0 | 0 | 0
233 | 0 | 0 | 0 | 0
234 | 0 | 0 | 0 | 0
235 | 0 | 0 | 0 | 0
236 | 0 | 0 | 0 | 0
237 | 0 | 0 | 0 | 0
238 | 0 | 0 | 0 | 0
239 | 0 | 0 | 0 | 0
240 | 0 | 0 | 0 | 0
241 | 0 | 0 | 0 | 0
242 | 0 | 0 | 0 | 0
243 | 0 | 0 | 0 | 0
244 | 0 | 0 | 0 | 0
245 | 0 | 0 | 0 | 0
246 | 0 | 0 | 0 | 0
247 | 0 | 0 | 0 | 0
248 | 0 | 0 | 0 | 0
249 | 0 | 0 | 0 | 0
250 | 0 | 0 | 0 | 0
251 | 0 | 0 | 0 | 0
252 | 0 | 0 | 0 | 0
253 | 0 | 0 | 0 | 0
254 | 0 | 0 | 0 | 0
255 | 0 | 0 | 0 | 0
256 | 0 | 0 | 0 | 0
257 | 0 | 0 | 0 | 0
258 | 0 | 0 | 0 | 0
259 | 0 | 0 | 0 | 0
260 | 0 | 0 | 0 | 0
261 | 0 | 0 | 0 | 0
262 | 0 | 0 | 0 | 0
263 | 0 | 0 | 0 | 0
264 | 0 | 0 | 0 | 0
265 | 0 | 0 | 0 | 0
266 | 0 | 0 | 0 | 0
267 | 0 | 0 | 0 | 0
268 | 0 | 0 | 0 | 0
269 | 0 | 0 | 0 | 0
270 | 0 | 0 | 0 | 0
271 | 0 | 0 | 0 | 0
272 | 0 | 0 | 0 | 0
273 | 0 | 0 | 0 | 0
274 | 0 | 0 | 0 | 0
275 | 0 | 0 | 0 | 0
276 | 0 | 0 | 0 | 0
277 | 0 | 0 | 0 | 0
278 | 0 | 0 | 0 | 0
279 | 0 | 0 | 0 | 0
280 | 0 | 0 | 0 | 0
281 | 0 | 0 | 0 | 0
282 | 0 | 0 | 0 | 0
283 | 0 | 0 | 0 | 0
284 | 0 | 0 | 0 | 0
285 | 0 | 0 | 0 | 0
286 | 0 | 0 | 0 | 0
287 | 0 | 0 | 0 | 0
288 | 0 | 0 | 0 | 0
289 | 0 | 0 | 0 | 0
290 | 0 | 0 | 0 | 0
291 | 0 | 0 | 0 | 0
292 | 0 | 0 | 0 | 0
293 | 0 | 0 | 0 | 0
294 | 0 | 0 | 0 | 0
295 | 0 | 0 | 0 | 0
296 | 0 | 0 | 0 | 0
297 | 0 | 0 | 0 | 0
298 | 0 | 0 | 0 | 0
299 | 0 | 0 | 0 | 0
300 | 0 | 0 | 0 | 0
301 | 0 | 0 | 0 | 0
302 | 0 | 0 | 0 | 0
303 | 0 | 0 | 0 | 0
304 | 0 | 0 | 0 | 0
305 | 0 | 0 | 0 | 0
306 | 0 | 0 | 0 | 0
307 | 0 | 0 | 0 | 0
308 | 0 | 0 | 0 | 0
309 | 0 | 0 | 0 | 0
310 | 0 | 0 | 0 | 0
311 | 0 | 0 | 0 | 0
312 | 0 | 0 | 0 | 0
313 | 0 | 0 | 0 | 0
314 | 0 | 0 | 0 | 0
315 | 0 | 0 | 0 | 0
316 | 0 | 0 | 0 | 0
317 | 0 | 0 | 0 | 0
318 | 0 | 0 | 0 | 0
319 | 0 | 0 | 0 | 0
320 | 0 | 0 | 0 | 0
321 | 0 | 0 | 0 | 0
322 | 0 | 0 | 0 | 0
323 | 0 | 0 | 0 | 0
324 | 0 | 0 | 0 | 0
325 | 0 | 0 | 0 | 0
326 | 0 | 0 | 0 | 0
327 | 0 | 0 | 0 | 0
328 | 0 | 0 | 0 | 0
329 | 0 | 0 | 0 | 0
330 | 0 | 0 | 0 | 0
331 | 0 | 0 | 0 | 0
332 | 0 | 0 | 0 | 0
333 | 0 | 0 | 0 | 0
334 | 0 | 0 | 0 | 0
335 | 0 | 0 | 0 | 0
336 | 0 | 0 | 0 | 0
337 | 0 | 0 | 0 | 0
338 | 0 | 0 | 0 | 0
339 | 0 | 0 | 0 | 0
340 | 0 | 0 | 0 | 0
341 | 0 | 0 | 0 | 0
342 | 0 | 0 | 0 | 0
343 | 0 | 0 | 0 | 0
344 | 0 | 0 | 0 | 0
345 | 0 | 0 | 0 | 0
346 | 0 | 0 | 0 | 0
347 | 0 | 0 | 0 | 0
348 | 0 | 0 | 0 | 0
349 | 0 | 0 | 0 | 0
350 | 0 | 0 | 0 | 0
351 | 0 | 0 | 0 | 0
352 | 0 | 0 | 0 | 0
353 | 0 | 0 | 0 | 0
354 | 0 | 0 | 0 | 0
355 | 0 | 0 | 0 | 0
356 | 0 | 0 | 0 | 0
357 | 0 | 0 | 0 | 0
358 | 0 | 0 | 0 | 0
359 | 0 | 0 | 0 | 0
360 | 0 | 0 | 0 | 0
361 | 0 | 0 | 0 | 0
362 | 0 | 0 | 0 | 0
363 | 0 | 0 | 0 | 0
364 | 0 | 0 | 0 | 0
365 | 0 | 0 | 0 | 0
366 | 0 | 0 | 0 | 0
367 | 0 | 0 | 0 | 0
368 | 0 | 0 | 0 | 0
369 | 0 | 0 | 0 | 0
370 | 0 | 0 | 0 | 0
371 | 0 | 0 | 0 | 0
372 | 0 | 0 | 0 | 0
373 | 0 | 0 | 0 | 0
374 | 0 | 0 | 0 | 0
375 | 0 | 0 | 0 | 0
376 | 0 | 0 | 0 | 0
377 | 0 | 0 | 0 | 0
378 | 0 | 0 | 0 | 0
379 | 0 | 0 | 0 | 0
380 | 0 | 0 | 0 | 0
381 | 0 | 0 | 0 | 0
382 | 0 | 0 | 0 | 0
383 | 0 | 0 | 0 | 0
Note on E15: ewelina.halyno: File #: RAW 001.cpt
Note on E20: ewelina.halyno: File #: Nansen CPT Coordiates.xlsx
Note on E21: ewelina.halyno: ewelina.halyno: File #: Nansen CPT Coordiates.xlsx
Note on E22: ewelina.halyno: ewelina.halyno: File #: Nansen CPT Coordiates.xlsx
Note on E31: ewelina.halyno: High Fines content
Note on F33: ewelina.halyno: From Dissipation Test

## Input_Analysis
Project Number: | [5 empty] | VM00605E
Date of testing | [5 empty] | 2013-10-06
Location |  |  |  | Northing: | 6880596 | Easting: | 389239
Elevation at ground surface |  |  |  | 1097.189 | m | 3599.6906 | ft
CPT # | [5 empty] | CPT-T-13-12
Log File # | [5 empty] | Nansen CPT 12
[5 empty] | Water Table (m) = |  | 1 | m | 3.2808 | ft
[5 empty] | a (correction for qt) = |  |  |  | 0.8
Depth |  | Elev |  | Tip Resistance, qc |  |  | Corrected Tip Resistance,qt |  |  | Sleeve Stress, fs |  |  | Dynamic Pore Pressure, U2 |  |  | Hydrostatic Pore Pressure
m | ft | ft | m | tsf | kPa | bars | tsf | kPa | bar | tsf | kPa | bar | ft | m | kPa | (kPa) | (m) | (ft)
0 | 0 | 3599.6906 | 1097.189 | 4.4935 | 430.3022 | 4.303 | 4.4935 | 430.3022 | 4.303 | 0 | 0 | 0 | 0 | 0 | 0 | 0 | 0 | 0
0.02 | 0.065617 | 3599.625 | 1097.1657 | 4.4935 | 430.3022 | 4.303 | 4.4935 | 430.3022 | 4.303 | 0 | 0 | 0 | 0 | 0 | 0 | 0 | 0 | 0
0.04 | 0.13123 | 3599.5594 | 1097.1457 | 2.7391 | 262.3013 | 2.623 | 2.7391 | 262.3013 | 2.623 | 0 | 0 | 0 | 0 | 0 | 0 | 0 | 0 | 0
0.06 | 0.19685 | 3599.4937 | 1097.1257 | 2.7266 | 261.1013 | 2.611 | 2.7258 | 261.0214 | 2.6102 | 0 | 0 | 0 | -0.13377 | -0.040772 | -0.39981 | 0 | 0 | 0
0.08 | 0.26247 | 3599.4281 | 1097.1057 | 1.9277 | 184.6009 | 1.846 | 1.9267 | 184.501 | 1.845 | 0 | 0 | 0 | -0.16721 | -0.050965 | -0.49976 | 0 | 0 | 0
0.1 | 0.32808 | 3599.3625 | 1097.0857 | 1.5038 | 144.0007 | 1.44 | 1.504 | 144.0207 | 1.4402 | 0 | 0 | 0 | 0.033442 | 0.010193 | 0.099953 | 0 | 0 | 0
0.12 | 0.3937 | 3599.2969 | 1097.0657 | 1.5038 | 144.0007 | 1.44 | 1.504 | 144.0207 | 1.4402 | 0 | 0 | 0 | 0.033442 | 0.010193 | 0.099953 | 0 | 0 | 0
0.14 | 0.45932 | 3599.2313 | 1097.0457 | 1.3356 | 127.9006 | 1.279 | 1.3396 | 128.2805 | 1.2828 | 0 | 0 | 0 | 0.63539 | 0.19367 | 1.8991 | 0 | 0 | 0
0.16 | 0.52493 | 3599.1657 | 1097.0257 | 1.2479 | 119.5006 | 1.195 | 1.2462 | 119.3407 | 1.1934 | 0 | 0 | 0 | -0.26753 | -0.081544 | -0.79962 | 0 | 0 | 0
0.18 | 0.59055 | 3599.1 | 1097.0057 | 1.7533 | 167.9008 | 1.679 | 1.7517 | 167.7409 | 1.6774 | 0 | 0 | 0 | -0.26753 | -0.081544 | -0.79962 | 0 | 0 | 0
0.2 | 0.65617 | 3599.0344 | 1096.9857 | 1.6604 | 159.0008 | 1.59 | 1.6652 | 159.4606 | 1.5946 | 0 | 0 | 0 | 0.76915 | 0.23444 | 2.2989 | 0 | 0 | 0
0.22 | 0.72178 | 3598.9688 | 1096.9657 | 1.5789 | 151.2008 | 1.512 | 1.5858 | 151.8604 | 1.5186 | 0 | 0 | 0 | 1.1036 | 0.33637 | 3.2984 | 0 | 0 | 0
0.24 | 0.7874 | 3598.9032 | 1096.9457 | 1.6291 | 156.0008 | 1.56 | 1.6439 | 157.4201 | 1.5742 | 0 | 0 | 0 | 2.3743 | 0.7237 | 7.0966 | 0 | 0 | 0
0.26 | 0.85302 | 3598.8376 | 1096.9257 | 1.7283 | 165.5008 | 1.655 | 1.7431 | 166.9202 | 1.6692 | 0 | 0 | 0 | 2.3743 | 0.7237 | 7.0966 | 0 | 0 | 0
0.28 | 0.91863 | 3598.772 | 1096.9057 | 1.8035 | 172.7009 | 1.727 | 1.8183 | 174.1202 | 1.7412 | 0 | 0 | 0 | 2.3743 | 0.7237 | 7.0966 | 0 | 0 | 0
0.3 | 0.98425 | 3598.7063 | 1096.8857 | 2.0718 | 198.401 | 1.984 | 2.0885 | 200.0002 | 2 | 0 | 0 | 0 | 2.6753 | 0.81544 | 7.9962 | 0 | 0 | 0
0.32 | 1.0499 | 3598.6407 | 1096.8657 | 2.4707 | 236.6012 | 2.366 | 2.4839 | 237.8606 | 2.3786 | 0 | 0 | 0 | 2.1068 | 0.64216 | 6.297 | 0 | 0 | 0
0.34 | 1.1155 | 3598.5751 | 1096.8457 | 2.4707 | 236.6012 | 2.366 | 2.4781 | 237.3009 | 2.373 | 0.0010443 | 0.1 | 0.001 | 1.1705 | 0.35676 | 3.4983 | 0 | 0 | 0
0.36 | 1.1811 | 3598.5095 | 1096.8257 | 2.7141 | 259.9013 | 2.599 | 2.7166 | 260.1412 | 2.6014 | 0 | 0 | 0 | 0.4013 | 0.12232 | 1.1994 | 0 | 0 | 0
0.38 | 1.2467 | 3598.4439 | 1096.8057 | 3.4816 | 333.4017 | 3.334 | 3.4831 | 333.5416 | 3.3354 | 0 | 0 | 0 | 0.23409 | 0.071351 | 0.69967 | 0 | 0 | 0
0.4 | 1.3123 | 3598.3783 | 1096.7857 | 4.412 | 422.5021 | 4.225 | 4.4135 | 422.6421 | 4.2264 | 0 | 0 | 0 | 0.23409 | 0.071351 | 0.69967 | 0 | 0 | 0
0.42 | 1.3779 | 3598.3126 | 1096.7657 | 4.3995 | 421.3021 | 4.213 | 4.4035 | 421.6819 | 4.2168 | 0 | 0 | 0 | 0.63539 | 0.19367 | 1.8991 | 0 | 0 | 0
0.44 | 1.4436 | 3598.247 | 1096.7457 | 4.3995 | 421.3021 | 4.213 | 4.4079 | 422.1017 | 4.221 | 0 | 0 | 0 | 1.3377 | 0.40772 | 3.9981 | 0 | 0 | 0
0.46 | 1.5092 | 3598.1814 | 1096.7257 | 4.4872 | 429.7022 | 4.297 | 4.4992 | 430.8416 | 4.3084 | 0 | 0 | 0 | 1.9062 | 0.581 | 5.6973 | 0 | 0 | 0
0.48 | 1.5748 | 3598.1158 | 1096.7057 | 4.5488 | 435.6022 | 4.356 | 4.5608 | 436.7417 | 4.3674 | 0 | 0 | 0 | 1.9062 | 0.581 | 5.6973 | 0 | 0 | 0
0.5 | 1.6404 | 3598.0502 | 1096.6857 | 4.7796 | 457.7023 | 4.577 | 4.7928 | 458.9617 | 4.5896 | 0 | 0 | 0 | 2.1068 | 0.64216 | 6.297 | 0 | 0 | 0
0.52 | 1.706 | 3597.9846 | 1096.6657 | 4.7796 | 457.7023 | 4.577 | 4.7951 | 459.1816 | 4.5918 | 0.0010443 | 0.1 | 0.001 | 2.4747 | 0.75428 | 7.3965 | 0 | 0 | 0
0.54 | 1.7716 | 3597.9189 | 1096.6457 | 5.2234 | 500.2025 | 5.002 | 5.24 | 501.7818 | 5.0178 | 0 | 0 | 0 | 2.6419 | 0.80525 | 7.8963 | 0 | 0 | 0
0.56 | 1.8373 | 3597.8533 | 1096.6257 | 5.2109 | 499.0025 | 4.99 | 5.2272 | 500.5618 | 5.0056 | 0.0010443 | 0.1 | 0.001 | 2.6084 | 0.79505 | 7.7963 | 0 | 0 | 0
0.58 | 1.9029 | 3597.7877 | 1096.6057 | 4.7055 | 450.6023 | 4.506 | 4.7218 | 452.1615 | 4.5216 | 0.0010443 | 0.1 | 0.001 | 2.6084 | 0.79505 | 7.7963 | 0 | 0 | 0
0.6 | 1.9685 | 3597.7221 | 1096.5857 | 4.2554 | 407.5021 | 4.075 | 4.2725 | 409.1413 | 4.0914 | 0 | 0 | 0 | 2.7422 | 0.83583 | 8.1961 | 0 | 0 | 0
0.62 | 2.0341 | 3597.6565 | 1096.5657 | 4.2554 | 407.5021 | 4.075 | 4.2736 | 409.2412 | 4.0924 | 0 | 0 | 0 | 2.9094 | 0.88679 | 8.6959 | 0 | 0 | 0
0.64 | 2.0997 | 3597.5909 | 1096.5457 | 3.963 | 379.5019 | 3.795 | 3.9835 | 381.461 | 3.8146 | 0 | 0 | 0 | 3.2773 | 0.99891 | 9.7954 | 0 | 0 | 0
0.66 | 2.1653 | 3597.5252 | 1096.5257 | 3.6006 | 344.8017 | 3.448 | 3.6211 | 346.7608 | 3.4676 | 0 | 0 | 0 | 3.2773 | 0.99891 | 9.7954 | 0 | 0 | 0
0.68 | 2.231 | 3597.4596 | 1096.5057 | 4.0246 | 385.4019 | 3.854 | 4.0505 | 387.8808 | 3.8788 | 0 | 0 | 0 | 4.1467 | 1.2639 | 12.3941 | 0 | 0 | 0
0.7 | 2.2966 | 3597.394 | 1096.4857 | 4.5238 | 433.2022 | 4.332 | 4.5428 | 435.0213 | 4.3502 | 0 | 0 | 0 | 3.0432 | 0.92756 | 9.0957 | 0 | 0 | 0
0.72 | 2.3622 | 3597.3284 | 1096.4657 | 4.5238 | 433.2022 | 4.332 | 4.5334 | 434.1217 | 4.3412 | 0 | 0 | 0 | 1.5383 | 0.46888 | 4.5978 | 0 | 0 | 0
0.74 | 2.4278 | 3597.2628 | 1096.4457 | 4.836 | 463.1023 | 4.631 | 4.8454 | 464.0019 | 4.64 | 0 | 0 | 0 | 1.5049 | 0.45869 | 4.4979 | 0 | 0 | 0
0.76 | 2.4934 | 3597.1972 | 1096.4257 | 4.505 | 431.4022 | 4.314 | 4.5188 | 432.7215 | 4.3272 | 0 | 0 | 0 | 2.2071 | 0.67274 | 6.5969 | 0 | 0 | 0
0.78 | 2.559 | 3597.1315 | 1096.4057 | 3.9755 | 380.7019 | 3.807 | 3.9906 | 382.1412 | 3.8214 | 0 | 0 | 0 | 2.4078 | 0.7339 | 7.1966 | 0 | 0 | 0
0.8 | 2.6247 | 3597.0659 | 1096.3857 | 3.0827 | 295.2015 | 2.952 | 3.0977 | 296.6408 | 2.9664 | 0 | 0 | 0 | 2.4078 | 0.7339 | 7.1966 | 0 | 0 | 0
0.82 | 2.6903 | 3597.0003 | 1096.3657 | 3.0827 | 295.2015 | 2.952 | 3.1002 | 296.8807 | 2.9688 | 0 | 0 | 0 | 2.8091 | 0.85621 | 8.396 | 0 | 0 | 0
0.84 | 2.7559 | 3596.9347 | 1096.3457 | 2.9208 | 279.7014 | 2.797 | 2.9384 | 281.3806 | 2.8138 | 0 | 0 | 0 | 2.8091 | 0.85621 | 8.396 | 0 | 0 | 0
0.86 | 2.8215 | 3596.8691 | 1096.3257 | 4.0246 | 385.4019 | 3.854 | 4.0426 | 387.1211 | 3.8712 | 0 | 0 | 0 | 2.876 | 0.8766 | 8.5959 | 0 | 0 | 0
0.88 | 2.8871 | 3596.8035 | 1096.3057 | 4.0246 | 385.4019 | 3.854 | 4.039 | 386.7813 | 3.8678 | 0 | 0 | 0 | 2.3075 | 0.70332 | 6.8967 | 0 | 0 | 0
0.9 | 2.9527 | 3596.7378 | 1096.2857 | 4.5363 | 434.4022 | 4.344 | 4.5507 | 435.7815 | 4.3578 | 0 | 0 | 0 | 2.3075 | 0.70332 | 6.8967 | 0 | 0 | 0
0.92 | 3.0184 | 3596.6722 | 1096.2657 | 4.3369 | 415.3021 | 4.153 | 4.3502 | 416.5815 | 4.1658 | 0 | 0 | 0 | 2.1403 | 0.65235 | 6.397 | 0 | 0 | 0
0.94 | 3.084 | 3596.6066 | 1096.2457 | 4.3369 | 415.3021 | 4.153 | 4.3534 | 416.8813 | 4.1688 | 0 | 0 | 0 | 2.6419 | 0.80525 | 7.8963 | 0 | 0 | 0
0.96 | 3.1496 | 3596.541 | 1096.2257 | 3.9066 | 374.1019 | 3.741 | 3.9246 | 375.8211 | 3.7582 | 0 | 0 | 0 | 2.876 | 0.8766 | 8.5959 | 0 | 0 | 0
0.98 | 3.2152 | 3596.4754 | 1096.2057 | 3.8001 | 363.9018 | 3.639 | 3.8181 | 365.621 | 3.6562 | 0 | 0 | 0 | 2.876 | 0.8766 | 8.5959 | 0 | 0 | 0
1 | 3.2808 | 3596.4098 | 1096.1857 | 3.5944 | 344.2017 | 3.442 | 3.613 | 345.9809 | 3.4598 | 0 | 0 | 0 | 2.9763 | 0.90718 | 8.8958 | 0 | 0 | 0
1.02 | 3.3464 | 3596.3441 | 1096.1657 | 4.0246 | 385.4019 | 3.854 | 4.0541 | 388.2206 | 3.8822 | -0.0010443 | -0.1 | -0.001 | 4.7153 | 1.4372 | 14.0933 | 0.1962 | 0.02 | 0.065617
1.04 | 3.4121 | 3596.2785 | 1096.1457 | 2.9762 | 285.0014 | 2.85 | 3.0056 | 287.8201 | 2.8782 | -0.0010443 | -0.1 | -0.001 | 4.7153 | 1.4372 | 14.0933 | 0.3924 | 0.04 | 0.13123
1.06 | 3.4777 | 3596.2129 | 1096.1257 | 3.7312 | 357.3018 | 3.573 | 3.7606 | 360.1205 | 3.6012 | 0 | 0 | 0 | 4.7153 | 1.4372 | 14.0933 | 0.5886 | 0.06 | 0.19685
1.08 | 3.5433 | 3596.1473 | 1096.1057 | 3.5881 | 343.6017 | 3.436 | 3.6176 | 346.4204 | 3.4642 | 0 | 0 | 0 | 4.7153 | 1.4372 | 14.0933 | 0.7848 | 0.08 | 0.26247
1.1 | 3.6089 | 3596.0817 | 1096.0857 | 4.2001 | 402.202 | 4.022 | 4.2304 | 405.1007 | 4.051 | 0 | 0 | 0 | 4.849 | 1.478 | 14.4931 | 0.981 | 0.1 | 0.32808
1.12 | 3.6745 | 3596.0161 | 1096.0657 | 4.2429 | 406.302 | 4.063 | 4.2734 | 409.2207 | 4.0922 | 0 | 0 | 0 | 4.8825 | 1.4882 | 14.5931 | 1.1772 | 0.12 | 0.3937
1.14 | 3.7401 | 3595.9504 | 1096.0457 | 4.2554 | 407.5021 | 4.075 | 4.2867 | 410.5006 | 4.105 | 0 | 0 | 0 | 5.0162 | 1.529 | 14.9929 | 1.3734 | 0.14 | 0.45932
1.16 | 3.8058 | 3595.8848 | 1096.0257 | 4.2063 | 402.802 | 4.028 | 4.2379 | 405.8206 | 4.0582 | 0 | 0 | 0 | 5.0497 | 1.5391 | 15.0928 | 1.5696 | 0.16 | 0.52493
1.18 | 3.8714 | 3595.8192 | 1096.0057 | 4.1437 | 396.802 | 3.968 | 4.1754 | 399.8406 | 3.9984 | 0 | 0 | 0 | 5.0831 | 1.5493 | 15.1928 | 1.7658 | 0.18 | 0.59055
1.2 | 3.937 | 3595.7536 | 1095.9857 | 4.081 | 390.802 | 3.908 | 4.1128 | 393.8405 | 3.9384 | 0 | 0 | 0 | 5.0831 | 1.5493 | 15.1928 | 1.962 | 0.2 | 0.65617
1.22 | 4.0026 | 3595.688 | 1095.9657 | 4.2377 | 405.802 | 4.058 | 4.2698 | 408.8806 | 4.0888 | 0 | 0 | 0 | 5.15 | 1.5697 | 15.3927 | 2.1582 | 0.22 | 0.72178
1.24 | 4.0682 | 3595.6224 | 1095.9457 | 4.3745 | 418.9021 | 4.189 | 4.4077 | 422.0806 | 4.2208 | 0 | 0 | 0 | 5.3172 | 1.6207 | 15.8925 | 2.3544 | 0.24 | 0.7874
1.26 | 4.1338 | 3595.5567 | 1095.9257 | 4.5614 | 436.8022 | 4.368 | 4.5946 | 439.9807 | 4.3998 | 0 | 0 | 0 | 5.3172 | 1.6207 | 15.8925 | 2.5506 | 0.26 | 0.85302
1.28 | 4.1995 | 3595.4911 | 1095.9057 | 4.5551 | 436.2022 | 4.362 | 4.5894 | 439.4806 | 4.3948 | 0 | 0 | 0 | 5.4844 | 1.6717 | 16.3922 | 2.7468 | 0.28 | 0.91863
1.3 | 4.2651 | 3595.4255 | 1095.8857 | 4.5113 | 432.0022 | 4.32 | 4.5459 | 435.3206 | 4.3532 | 0 | 0 | 0 | 5.5513 | 1.692 | 16.5921 | 2.943 | 0.3 | 0.98425
1.32 | 4.3307 | 3595.3599 | 1095.8657 | 4.4183 | 423.1021 | 4.231 | 4.453 | 426.4206 | 4.2642 | 0 | 0 | 0 | 5.5513 | 1.692 | 16.5921 | 3.1392 | 0.32 | 1.0499
1.34 | 4.3963 | 3595.2943 | 1095.8457 | 4.3619 | 417.7021 | 4.177 | 4.397 | 421.0605 | 4.2106 | 0 | 0 | 0 | 5.6182 | 1.7124 | 16.792 | 3.3354 | 0.34 | 1.1155
1.36 | 4.4619 | 3595.2287 | 1095.8257 | 4.3181 | 413.5021 | 4.135 | 4.3534 | 416.8805 | 4.1688 | 0 | 0 | 0 | 5.6516 | 1.7226 | 16.892 | 3.5316 | 0.36 | 1.1811
1.38 | 4.5275 | 3595.163 | 1095.8057 | 4.3055 | 412.3021 | 4.123 | 4.3421 | 415.8004 | 4.158 | 0 | 0 | 0 | 5.8523 | 1.7838 | 17.4917 | 3.7278 | 0.38 | 1.2467
1.4 | 4.5932 | 3595.0974 | 1095.7857 | 4.3306 | 414.7021 | 4.147 | 4.3674 | 418.2204 | 4.1822 | 0 | 0 | 0 | 5.8857 | 1.794 | 17.5917 | 3.924 | 0.4 | 1.3123
1.42 | 4.6588 | 3595.0318 | 1095.7657 | 4.3619 | 417.7021 | 4.177 | 4.3993 | 421.2804 | 4.2128 | 0 | 0 | 0 | 5.986 | 1.8245 | 17.8915 | 4.1202 | 0.42 | 1.3779
1.44 | 4.7244 | 3594.9662 | 1095.7457 | 4.4308 | 424.3021 | 4.243 | 4.4687 | 427.9204 | 4.2792 | 0 | 0 | 0 | 6.0529 | 1.8449 | 18.0914 | 4.3164 | 0.44 | 1.4436
1.46 | 4.79 | 3594.9006 | 1095.7257 | 4.5363 | 434.4022 | 4.344 | 4.5741 | 438.0205 | 4.3802 | 0 | 0 | 0 | 6.0529 | 1.8449 | 18.0914 | 4.5126 | 0.46 | 1.5092
1.48 | 4.8556 | 3594.835 | 1095.7057 | 4.7546 | 455.3023 | 4.553 | 4.7928 | 458.9606 | 4.5896 | 0.0010443 | 0.1 | 0.001 | 6.1198 | 1.8653 | 18.2913 | 4.7088 | 0.48 | 1.5748
1.5 | 4.9212 | 3594.7693 | 1095.6857 | 4.9175 | 470.9024 | 4.709 | 4.9559 | 474.5806 | 4.7458 | 0.0010443 | 0.1 | 0.001 | 6.1532 | 1.8755 | 18.3913 | 4.905 | 0.5 | 1.6404
1.52 | 4.9869 | 3594.7037 | 1095.6657 | 5.0668 | 485.2024 | 4.852 | 5.1052 | 488.8807 | 4.8888 | 0.0010443 | 0.1 | 0.001 | 6.1532 | 1.8755 | 18.3913 | 5.1012 | 0.52 | 1.706
1.54 | 5.0525 | 3594.6381 | 1095.6457 | 5.2297 | 500.8025 | 5.008 | 5.269 | 504.5607 | 5.0456 | 0 | 0 | 0 | 6.287 | 1.9163 | 18.7911 | 5.2974 | 0.54 | 1.7716
1.56 | 5.1181 | 3594.5725 | 1095.6257 | 5.2976 | 507.3026 | 5.073 | 5.3373 | 511.1008 | 5.111 | 0 | 0 | 0 | 6.3539 | 1.9367 | 18.991 | 5.4936 | 0.56 | 1.8373
1.58 | 5.1837 | 3594.5069 | 1095.6057 | 5.3477 | 512.1026 | 5.121 | 5.3876 | 515.9208 | 5.1592 | 0.0010443 | 0.1 | 0.001 | 6.3873 | 1.9469 | 19.0909 | 5.6898 | 0.58 | 1.9029
1.6 | 5.2493 | 3594.4413 | 1095.5857 | 5.4417 | 521.1026 | 5.211 | 5.4826 | 525.0208 | 5.2502 | 0.0010443 | 0.1 | 0.001 | 6.5545 | 1.9978 | 19.5907 | 5.886 | 0.6 | 1.9685
1.62 | 5.3149 | 3594.3756 | 1095.5657 | 5.4605 | 522.9026 | 5.229 | 5.5021 | 526.8807 | 5.2688 | 0 | 0 | 0 | 6.6549 | 2.0284 | 19.8906 | 6.0822 | 0.62 | 2.0341
1.64 | 5.3806 | 3594.31 | 1095.5457 | 5.379 | 515.1026 | 5.151 | 5.4214 | 519.1607 | 5.1916 | 0.0010443 | 0.1 | 0.001 | 6.7886 | 2.0692 | 20.2904 | 6.2784 | 0.64 | 2.0997
1.66 | 5.4462 | 3594.2444 | 1095.5257 | 4.8987 | 469.1024 | 4.691 | 4.9417 | 473.2204 | 4.7322 | 0.0010443 | 0.1 | 0.001 | 6.889 | 2.0998 | 20.5902 | 6.4746 | 0.66 | 2.1653
1.68 | 5.5118 | 3594.1788 | 1095.5057 | 4.6303 | 443.4022 | 4.434 | 4.6735 | 447.5403 | 4.4754 | 0.0010443 | 0.1 | 0.001 | 6.9224 | 2.11 | 20.6902 | 6.6708 | 0.68 | 2.231
1.7 | 5.5774 | 3594.1132 | 1095.4857 | 4.505 | 431.4022 | 4.314 | 4.5486 | 435.5802 | 4.3558 | 0.0010443 | 0.1 | 0.001 | 6.9893 | 2.1303 | 20.8901 | 6.867 | 0.7 | 2.2966
1.72 | 5.643 | 3594.0476 | 1095.4657 | 4.7368 | 453.6023 | 4.536 | 4.7821 | 457.9402 | 4.5794 | 0.0010443 | 0.1 | 0.001 | 7.2568 | 2.2119 | 21.6897 | 7.0632 | 0.72 | 2.3622
1.74 | 5.7086 | 3593.9819 | 1095.4457 | 4.9049 | 469.7024 | 4.697 | 4.9509 | 474.1003 | 4.741 | 0.0010443 | 0.1 | 0.001 | 7.3571 | 2.2425 | 21.9896 | 7.2594 | 0.74 | 2.4278
1.76 | 5.7743 | 3593.9163 | 1095.4257 | 4.8987 | 469.1024 | 4.691 | 4.9457 | 473.6002 | 4.736 | 0.0010443 | 0.1 | 0.001 | 7.5243 | 2.2934 | 22.4893 | 7.4556 | 0.76 | 2.4934
1.78 | 5.8399 | 3593.8507 | 1095.4057 | 5.4605 | 522.9026 | 5.229 | 5.5087 | 527.5204 | 5.2752 | 0.0010443 | 0.1 | 0.001 | 7.725 | 2.3546 | 23.0891 | 7.6518 | 0.78 | 2.559
1.8 | 5.9055 | 3593.7851 | 1095.3857 | 5.1044 | 488.8025 | 4.888 | 5.1541 | 493.5602 | 4.9356 | 0.0010443 | 0.1 | 0.001 | 7.9591 | 2.4259 | 23.7887 | 7.848 | 0.8 | 2.6247
1.82 | 5.9711 | 3593.7195 | 1095.3657 | 4.8548 | 464.9023 | 4.649 | 4.9052 | 469.7201 | 4.6972 | 0.0010443 | 0.1 | 0.001 | 8.0594 | 2.4565 | 24.0886 | 8.0442 | 0.82 | 2.6903
1.84 | 6.0367 | 3593.6539 | 1095.3457 | 4.3055 | 412.3021 | 4.123 | 4.3575 | 417.2797 | 4.1728 | 0.0010443 | 0.1 | 0.001 | 8.3269 | 2.5381 | 24.8882 | 8.2404 | 0.84 | 2.7559
1.86 | 6.1023 | 3593.5882 | 1095.3257 | 3.6696 | 351.4018 | 3.514 | 3.7216 | 356.3794 | 3.5638 | 0.0010443 | 0.1 | 0.001 | 8.3269 | 2.5381 | 24.8882 | 8.4366 | 0.86 | 2.8215
1.88 | 6.168 | 3593.5226 | 1095.3057 | 3.2633 | 312.5016 | 3.125 | 3.3164 | 317.5792 | 3.1758 | 0.0010443 | 0.1 | 0.001 | 8.4941 | 2.589 | 25.388 | 8.6328 | 0.88 | 2.8871
1.9 | 6.2336 | 3593.457 | 1095.2857 | 3.1767 | 304.2015 | 3.042 | 3.2308 | 309.3791 | 3.0938 | 0.0010443 | 0.1 | 0.001 | 8.6614 | 2.64 | 25.8877 | 8.829 | 0.9 | 2.9527
1.92 | 6.2992 | 3593.3914 | 1095.2657 | 3.1767 | 304.2015 | 3.042 | 3.2328 | 309.579 | 3.0958 | 0.0010443 | 0.1 | 0.001 | 8.9958 | 2.7419 | 26.8873 | 9.0252 | 0.92 | 3.0184
1.94 | 6.3648 | 3593.3258 | 1095.2457 | 3.4137 | 326.9016 | 3.269 | 3.4711 | 332.399 | 3.324 | 0.0010443 | 0.1 | 0.001 | 9.1964 | 2.8031 | 27.487 | 9.2214 | 0.94 | 3.084
1.96 | 6.4304 | 3593.2602 | 1095.2257 | 4.7546 | 455.3023 | 4.553 | 4.812 | 460.7997 | 4.608 | 0.0010443 | 0.1 | 0.001 | 9.1964 | 2.8031 | 27.487 | 9.4176 | 0.96 | 3.1496
1.98 | 6.496 | 3593.1945 | 1095.2057 | 6.1278 | 586.803 | 5.868 | 6.1779 | 591.6007 | 5.916 | 0 | 0 | 0 | 8.026 | 2.4463 | 23.9886 | 9.6138 | 0.98 | 3.2152
2 | 6.5617 | 3593.1289 | 1095.1857 | 6.9705 | 667.5034 | 6.675 | 7.0206 | 672.3011 | 6.723 | 0.0010443 | 0.1 | 0.001 | 8.026 | 2.4463 | 23.9886 | 9.81 | 1 | 3.2808
2.02 | 6.6273 | 3593.0633 | 1095.1657 | 7.3569 | 704.5035 | 7.045 | 7.4074 | 709.3413 | 7.0934 | 0.0010443 | 0.1 | 0.001 | 8.0928 | 2.4667 | 24.1885 | 10.0062 | 1.02 | 3.3464
2.04 | 6.6929 | 3592.9977 | 1095.1457 | 7.4697 | 715.3036 | 7.153 | 7.5206 | 720.1813 | 7.2018 | 0.0010443 | 0.1 | 0.001 | 8.1597 | 2.4871 | 24.3884 | 10.2024 | 1.04 | 3.4121
2.06 | 6.7585 | 3592.9321 | 1095.1257 | 7.6065 | 728.4037 | 7.284 | 7.6574 | 733.2814 | 7.3328 | 0.0010443 | 0.1 | 0.001 | 8.1597 | 2.4871 | 24.3884 | 10.3986 | 1.06 | 3.4777
2.08 | 6.8241 | 3592.8665 | 1095.1057 | 7.8749 | 754.1038 | 7.541 | 7.926 | 759.0015 | 7.59 | 0.0010443 | 0.1 | 0.001 | 8.1932 | 2.4973 | 24.4884 | 10.5948 | 1.08 | 3.5433
2.1 | 6.8897 | 3592.8008 | 1095.0857 | 8.3187 | 796.604 | 7.966 | 8.3705 | 801.5617 | 8.0156 | 0.0010443 | 0.1 | 0.001 | 8.2935 | 2.5279 | 24.7882 | 10.791 | 1.1 | 3.6089
2.12 | 6.9554 | 3592.7352 | 1095.0657 | 8.8617 | 848.6043 | 8.486 | 8.9137 | 853.5819 | 8.5358 | 0.0010443 | 0.1 | 0.001 | 8.3269 | 2.5381 | 24.8882 | 10.9872 | 1.12 | 3.6745
2.14 | 7.021 | 3592.6696 | 1095.0457 | 8.9045 | 852.7043 | 8.527 | 8.9569 | 857.7219 | 8.5772 | 0.0010443 | 0.1 | 0.001 | 8.3938 | 2.5584 | 25.0881 | 11.1834 | 1.14 | 3.7401
2.16 | 7.0866 | 3592.604 | 1095.0257 | 8.7113 | 834.2042 | 8.342 | 8.7638 | 839.2218 | 8.3922 | 0.0010443 | 0.1 | 0.001 | 8.3938 | 2.5584 | 25.0881 | 11.3796 | 1.16 | 3.8058
2.18 | 7.1522 | 3592.5384 | 1095.0057 | 8.68 | 831.2042 | 8.312 | 8.7335 | 836.3218 | 8.3632 | 0.0010443 | 0.1 | 0.001 | 8.561 | 2.6094 | 25.5879 | 11.5758 | 1.18 | 3.8714
2.2 | 7.2178 | 3592.4728 | 1094.9857 | 8.917 | 853.9043 | 8.539 | 8.9716 | 859.1218 | 8.5912 | 0.0010443 | 0.1 | 0.001 | 8.7282 | 2.6604 | 26.0876 | 11.772 | 1.2 | 3.937
2.22 | 7.2834 | 3592.4071 | 1094.9657 | 9.5666 | 916.1046 | 9.161 | 9.6215 | 921.3621 | 9.2136 | 0.0010443 | 0.1 | 0.001 | 8.7951 | 2.6808 | 26.2875 | 11.9682 | 1.22 | 4.0026
2.24 | 7.3491 | 3592.3415 | 1094.9457 | 9.9467 | 952.5048 | 9.525 | 10.0031 | 957.9022 | 9.579 | 0.0010443 | 0.1 | 0.001 | 9.0292 | 2.7521 | 26.9872 | 12.1644 | 1.24 | 4.0682
2.26 | 7.4147 | 3592.2759 | 1094.9257 | 10.945 | 1048.1053 | 10.481 | 11.0027 | 1053.6227 | 10.5362 | 0.0010443 | 0.1 | 0.001 | 9.2299 | 2.8133 | 27.5869 | 12.3606 | 1.26 | 4.1338
2.28 | 7.4803 | 3592.2103 | 1094.9057 | 11.3199 | 1084.0055 | 10.84 | 11.3788 | 1089.6428 | 10.8964 | 0.0010443 | 0.1 | 0.001 | 9.4305 | 2.8744 | 28.1866 | 12.5568 | 1.28 | 4.1995
2.3 | 7.5459 | 3592.1447 | 1094.8857 | 11.8817 | 1137.8057 | 11.378 | 11.9413 | 1143.503 | 11.435 | 0.0010443 | 0.1 | 0.001 | 9.5308 | 2.905 | 28.4865 | 12.753 | 1.3 | 4.2651
2.32 | 7.6115 | 3592.0791 | 1094.8657 | 11.9872 | 1147.9058 | 11.479 | 12.0472 | 1153.6431 | 11.5364 | 0.0010443 | 0.1 | 0.001 | 9.5977 | 2.9254 | 28.6864 | 12.9492 | 1.32 | 4.3307
2.34 | 7.6771 | 3592.0134 | 1094.8457 | 11.6938 | 1119.8056 | 11.198 | 11.7539 | 1125.5629 | 11.2556 | 0.0010443 | 0.1 | 0.001 | 9.6312 | 2.9356 | 28.7863 | 13.1454 | 1.34 | 4.3963
2.36 | 7.7428 | 3591.9478 | 1094.8257 | 10.7957 | 1033.8052 | 10.338 | 10.8567 | 1039.6424 | 10.3964 | 0.0010443 | 0.1 | 0.001 | 9.7649 | 2.9764 | 29.1862 | 13.3416 | 1.36 | 4.4619
2.38 | 7.8084 | 3591.8822 | 1094.8057 | 10.3404 | 990.205 | 9.902 | 10.4028 | 996.1822 | 9.9618 | 0.0010443 | 0.1 | 0.001 | 9.999 | 3.0477 | 29.8858 | 13.5378 | 1.38 | 4.5275
2.4 | 7.874 | 3591.8166 | 1094.7857 | 9.5352 | 913.1046 | 9.131 | 9.5992 | 919.2217 | 9.1922 | 0.0010443 | 0.1 | 0.001 | 10.2331 | 3.1191 | 30.5855 | 13.734 | 1.4 | 4.5932
2.42 | 7.9396 | 3591.751 | 1094.7657 | 9.2418 | 885.0045 | 8.85 | 9.3076 | 891.3015 | 8.913 | 0.0010443 | 0.1 | 0.001 | 10.5341 | 3.2108 | 31.4851 | 13.9302 | 1.42 | 4.6588
2.44 | 8.0052 | 3591.6854 | 1094.7457 | 9.1791 | 879.0044 | 8.79 | 9.2475 | 885.5413 | 8.8554 | 0.0010443 | 0.1 | 0.001 | 10.9354 | 3.3331 | 32.6845 | 14.1264 | 1.44 | 4.7244
2.46 | 8.0708 | 3591.6197 | 1094.7257 | 9.0298 | 864.7044 | 8.647 | 9.1002 | 871.4412 | 8.7144 | 0.0010443 | 0.1 | 0.001 | 11.2698 | 3.435 | 33.684 | 14.3226 | 1.46 | 4.79
2.48 | 8.1365 | 3591.5541 | 1094.7057 | 6.9956 | 669.9034 | 6.699 | 7.067 | 676.7401 | 6.7674 | 0.0010443 | 0.1 | 0.001 | 11.437 | 3.486 | 34.1838 | 14.5188 | 1.48 | 4.8556
2.5 | 8.2021 | 3591.4885 | 1094.6857 | 5.0229 | 481.0024 | 4.81 | 5.0956 | 487.9591 | 4.8796 | 0.0010443 | 0.1 | 0.001 | 11.6376 | 3.5472 | 34.7835 | 14.715 | 1.5 | 4.9212
2.52 | 8.2677 | 3591.4229 | 1094.6657 | 5.0229 | 481.0024 | 4.81 | 5.0992 | 488.299 | 4.883 | 0.0010443 | 0.1 | 0.001 | 12.2062 | 3.7204 | 36.4827 | 14.9112 | 1.52 | 4.9869
2.54 | 8.3333 | 3591.3573 | 1094.6457 | 3.8628 | 369.9019 | 3.699 | 3.9475 | 378.018 | 3.7802 | 0.0010443 | 0.1 | 0.001 | 13.5773 | 4.1384 | 40.5808 | 15.1074 | 1.54 | 5.0525
2.56 | 8.3989 | 3591.2917 | 1094.6257 | 3.2759 | 313.7016 | 3.137 | 3.3769 | 323.377 | 3.2338 | 0.0010443 | 0.1 | 0.001 | 16.1857 | 4.9334 | 48.3771 | 15.3036 | 1.56 | 5.1181
2.58 | 8.4645 | 3591.226 | 1094.6057 | 2.7955 | 267.7013 | 2.677 | 2.8966 | 277.3768 | 2.7738 | 0.0010443 | 0.1 | 0.001 | 16.1857 | 4.9334 | 48.3771 | 15.4998 | 1.58 | 5.1837
2.6 | 8.5302 | 3591.1604 | 1094.5857 | 2.5083 | 240.2012 | 2.402 | 2.6253 | 251.3959 | 2.514 | 0.0010443 | 0.1 | 0.001 | 18.7272 | 5.7081 | 55.9735 | 15.696 | 1.6 | 5.2493
2.62 | 8.5958 | 3591.0948 | 1094.5657 | 2.6525 | 254.0013 | 2.54 | 2.784 | 266.5953 | 2.666 | 0.0010443 | 0.1 | 0.001 | 21.0682 | 6.4216 | 62.9701 | 15.8922 | 1.62 | 5.3149
2.64 | 8.6614 | 3591.0292 | 1094.5457 | 2.9146 | 279.1014 | 2.791 | 3.0494 | 292.0153 | 2.9202 | 0.0010443 | 0.1 | 0.001 | 21.6032 | 6.5847 | 64.5694 | 16.0884 | 1.64 | 5.3806
2.66 | 8.727 | 3590.9636 | 1094.5257 | 3.2884 | 314.9016 | 3.149 | 3.4229 | 327.7755 | 3.2778 | 0.0010443 | 0.1 | 0.001 | 21.5363 | 6.5643 | 64.3695 | 16.2846 | 1.66 | 5.4462
2.68 | 8.7926 | 3590.898 | 1094.5057 | 2.902 | 277.9014 | 2.779 | 3.034 | 290.5354 | 2.9054 | 0.0010443 | 0.1 | 0.001 | 21.135 | 6.442 | 63.17 | 16.4808 | 1.68 | 5.5118
2.7 | 8.8582 | 3590.8323 | 1094.4857 | 2.5773 | 246.8012 | 2.468 | 2.7063 | 259.1554 | 2.5916 | 0.0010443 | 0.1 | 0.001 | 20.6669 | 6.2993 | 61.7707 | 16.677 | 1.7 | 5.5774
2.72 | 8.9239 | 3590.7667 | 1094.4657 | 1.9465 | 186.4009 | 1.864 | 2.0749 | 198.6951 | 1.987 | 0.0010443 | 0.1 | 0.001 | 20.5665 | 6.2687 | 61.4709 | 16.8732 | 1.72 | 5.643
2.74 | 8.9895 | 3590.7011 | 1094.4457 | 1.7784 | 170.3009 | 1.703 | 1.9108 | 182.9748 | 1.8297 | 0.0010443 | 0.1 | 0.001 | 21.2019 | 6.4624 | 63.37 | 17.0694 | 1.74 | 5.7086
2.76 | 9.0551 | 3590.6355 | 1094.4257 | 1.5852 | 151.8008 | 1.518 | 1.7249 | 165.1744 | 1.6517 | 0.0010443 | 0.1 | 0.001 | 22.3724 | 6.8191 | 66.8683 | 17.2656 | 1.76 | 5.7743
2.78 | 9.1207 | 3590.5699 | 1094.4057 | 1.5163 | 145.2007 | 1.452 | 1.6585 | 158.8143 | 1.5881 | 0.0010443 | 0.1 | 0.001 | 22.7737 | 6.9414 | 68.0677 | 17.4618 | 1.78 | 5.8399
2.8 | 9.1863 | 3590.5043 | 1094.3857 | 1.4724 | 141.0007 | 1.41 | 1.6177 | 154.9141 | 1.5491 | 0.0010443 | 0.1 | 0.001 | 23.2753 | 7.0943 | 69.567 | 17.658 | 1.8 | 5.9055
2.82 | 9.2519 | 3590.4386 | 1094.3657 | 1.4474 | 138.6007 | 1.386 | 1.6006 | 153.2737 | 1.5327 | 0.0010443 | 0.1 | 0.001 | 24.5461 | 7.4817 | 73.3652 | 17.8542 | 1.82 | 5.9711
2.84 | 9.3176 | 3590.373 | 1094.3457 | 1.4536 | 139.2007 | 1.392 | 1.611 | 154.2736 | 1.5427 | 0.0010443 | 0.1 | 0.001 | 25.2149 | 7.6855 | 75.3643 | 18.0504 | 1.84 | 6.0367
2.86 | 9.3832 | 3590.3074 | 1094.3257 | 1.416 | 135.6007 | 1.356 | 1.5772 | 151.0334 | 1.5103 | 0.0010443 | 0.1 | 0.001 | 25.8168 | 7.869 | 77.1634 | 18.2466 | 1.86 | 6.1023
2.88 | 9.4488 | 3590.2418 | 1094.3057 | 1.3732 | 131.5007 | 1.315 | 1.5396 | 147.4331 | 1.4743 | 0.0010443 | 0.1 | 0.001 | 26.6529 | 8.1238 | 79.6622 | 18.4428 | 1.88 | 6.168
2.9 | 9.5144 | 3590.1762 | 1094.2857 | 1.2855 | 123.1006 | 1.231 | 1.5108 | 144.6704 | 1.4467 | 0 | 0 | 0 | 36.0834 | 10.9983 | 107.8489 | 18.639 | 1.9 | 6.2336
2.92 | 9.58 | 3590.1106 | 1094.2657 | 1.3106 | 125.5006 | 1.255 | 1.5304 | 146.5506 | 1.4655 | 0 | 0 | 0 | 35.2139 | 10.7332 | 105.2501 | 18.8352 | 1.92 | 6.2992
2.94 | 9.6456 | 3590.0449 | 1094.2457 | 1.2667 | 121.3006 | 1.213 | 1.4819 | 141.9108 | 1.4191 | 0.0010443 | 0.1 | 0.001 | 34.4782 | 10.509 | 103.0511 | 19.0314 | 1.94 | 6.3648
2.96 | 9.7113 | 3589.9793 | 1094.2257 | 1.2855 | 123.1006 | 1.231 | 1.4995 | 143.5909 | 1.4359 | 0.0010443 | 0.1 | 0.001 | 34.2776 | 10.4478 | 102.4514 | 19.2276 | 1.96 | 6.4304
2.98 | 9.7769 | 3589.9137 | 1094.2057 | 1.5413 | 147.6007 | 1.476 | 1.7572 | 168.2709 | 1.6827 | 0.0010443 | 0.1 | 0.001 | 34.5785 | 10.5396 | 103.351 | 19.4238 | 1.98 | 6.496
3 | 9.8425 | 3589.8481 | 1094.1857 | 2.5773 | 246.8012 | 2.468 | 2.7965 | 267.7913 | 2.6779 | 0.0010443 | 0.1 | 0.001 | 35.1136 | 10.7027 | 104.9502 | 19.62 | 2 | 6.5617
3.02 | 9.9081 | 3589.7825 | 1094.1657 | 4.8423 | 463.7023 | 4.637 | 5.0676 | 485.2721 | 4.8527 | 0.0010443 | 0.1 | 0.001 | 36.0834 | 10.9983 | 107.8489 | 19.8162 | 2.02 | 6.6273
3.04 | 9.9737 | 3589.7169 | 1094.1457 | 11.8379 | 1133.6057 | 11.336 | 12.0605 | 1154.9156 | 11.5492 | 0.0010443 | 0.1 | 0.001 | 35.6487 | 10.8657 | 106.5495 | 20.0124 | 2.04 | 6.6929
3.06 | 10.0393 | 3589.6512 | 1094.1257 | 13.6852 | 1310.5066 | 13.105 | 13.8207 | 1323.4804 | 13.2348 | 0.0010443 | 0.1 | 0.001 | 21.7035 | 6.6153 | 64.8692 | 20.2086 | 2.06 | 6.7585
3.08 | 10.105 | 3589.5856 | 1094.1057 | 13.8784 | 1329.0067 | 13.29 | 13.9903 | 1339.7216 | 13.3972 | 0.0010443 | 0.1 | 0.001 | 17.9247 | 5.4635 | 53.5746 | 20.4048 | 2.08 | 6.8241
3.1 | 10.1706 | 3589.52 | 1094.0857 | 14.3399 | 1373.2069 | 13.732 | 14.4471 | 1383.462 | 13.8346 | 0.0010443 | 0.1 | 0.001 | 17.1555 | 5.229 | 51.2757 | 20.601 | 2.1 | 6.8897
3.12 | 10.2362 | 3589.4544 | 1094.0657 | 14.5833 | 1396.507 | 13.965 | 14.6867 | 1406.4023 | 14.064 | 0.0010443 | 0.1 | 0.001 | 16.5535 | 5.0455 | 49.4765 | 20.7972 | 2.12 | 6.9554
3.14 | 10.3018 | 3589.3888 | 1094.0457 | 15.2641 | 1461.7074 | 14.617 | 15.3659 | 1471.4427 | 14.7144 | 0.0010443 | 0.1 | 0.001 | 16.286 | 4.964 | 48.6769 | 20.9934 | 2.14 | 7.021
3.16 | 10.3674 | 3589.3232 | 1094.0257 | 15.3257 | 1467.6074 | 14.676 | 15.4245 | 1477.0629 | 14.7706 | 0.0010443 | 0.1 | 0.001 | 15.8178 | 4.8213 | 47.2776 | 21.1896 | 2.16 | 7.0866
3.18 | 10.433 | 3589.2575 | 1094.0057 | 13.8533 | 1326.6067 | 13.266 | 13.95 | 1335.8623 | 13.3586 | 0.0010443 | 0.1 | 0.001 | 15.4834 | 4.7194 | 46.2781 | 21.3858 | 2.18 | 7.1522
3.2 | 10.4987 | 3589.1919 | 1093.9857 | 12.3746 | 1185.006 | 11.85 | 12.4703 | 1194.1616 | 11.9416 | 0.0010443 | 0.1 | 0.001 | 15.3162 | 4.6684 | 45.7783 | 21.582 | 2.2 | 7.2178
3.22 | 10.5643 | 3589.1263 | 1093.9657 | 11.0077 | 1054.1053 | 10.541 | 11.1071 | 1063.6208 | 10.6362 | 0.0010443 | 0.1 | 0.001 | 15.9182 | 4.8519 | 47.5774 | 21.7782 | 2.22 | 7.2834
3.24 | 10.6299 | 3589.0607 | 1093.9457 | 8.1119 | 776.8039 | 7.768 | 8.2126 | 786.4393 | 7.8644 | 0.0010443 | 0.1 | 0.001 | 16.1188 | 4.913 | 48.1772 | 21.9744 | 2.24 | 7.3491
3.26 | 10.6955 | 3588.9951 | 1093.9257 | 7.9187 | 758.3038 | 7.583 | 8.0208 | 768.0792 | 7.6808 | 0.0010443 | 0.1 | 0.001 | 16.3529 | 4.9844 | 48.8768 | 22.1706 | 2.26 | 7.4147
3.28 | 10.7611 | 3588.9295 | 1093.9057 | 7.9062 | 757.1038 | 7.571 | 8.0131 | 767.339 | 7.6734 | 0.0010443 | 0.1 | 0.001 | 17.1221 | 5.2188 | 51.1757 | 22.3668 | 2.28 | 7.4803
3.3 | 10.8267 | 3588.8638 | 1093.8857 | 7.807 | 747.6038 | 7.476 | 7.9181 | 758.2387 | 7.5824 | 0.0052214 | 0.5 | 0.005 | 17.7909 | 5.4227 | 53.1748 | 22.563 | 2.3 | 7.5459
3.32 | 10.8924 | 3588.7982 | 1093.8657 | 9.9655 | 954.3048 | 9.543 | 10.0843 | 965.6794 | 9.6568 | 0.012531 | 1.2 | 0.012 | 19.0282 | 5.7998 | 56.873 | 22.7592 | 2.32 | 7.6115
3.34 | 10.958 | 3588.7326 | 1093.8457 | 18.6831 | 1789.109 | 17.891 | 18.8028 | 1800.5636 | 18.0056 | 0.0062656 | 0.6 | 0.006 | 19.162 | 5.8406 | 57.2728 | 22.9554 | 2.34 | 7.6771
3.36 | 11.0236 | 3588.667 | 1093.8257 | 20.8865 | 2000.1101 | 20.001 | 20.9941 | 2010.4052 | 20.1041 | 0.0010443 | 0.1 | 0.001 | 17.2224 | 5.2494 | 51.4756 | 23.1516 | 2.36 | 7.7428
3.38 | 11.0892 | 3588.6014 | 1093.8057 | 21.8785 | 2095.1105 | 20.951 | 21.9828 | 2105.0858 | 21.0509 | 0.0010443 | 0.1 | 0.001 | 16.6873 | 5.0863 | 49.8763 | 23.3478 | 2.38 | 7.8084
3.4 | 11.1548 | 3588.5358 | 1093.7857 | 21.8785 | 2095.1105 | 20.951 | 21.9799 | 2104.8059 | 21.0481 | 0.0010443 | 0.1 | 0.001 | 16.2191 | 4.9436 | 48.477 | 23.544 | 2.4 | 7.874
3.42 | 11.2204 | 3588.4701 | 1093.7657 | 14.4715 | 1385.807 | 13.858 | 14.5728 | 1395.5024 | 13.955 | 0.0010443 | 0.1 | 0.001 | 16.2191 | 4.9436 | 48.477 | 23.7402 | 2.42 | 7.9396
3.44 | 11.2861 | 3588.4045 | 1093.7457 | 12.6743 | 1213.7061 | 12.137 | 12.7779 | 1223.6214 | 12.2362 | 0.0010443 | 0.1 | 0.001 | 16.587 | 5.0557 | 49.5765 | 23.9364 | 2.44 | 8.0052
3.46 | 11.3517 | 3588.3389 | 1093.7257 | 8.9734 | 859.3043 | 8.593 | 9.0778 | 869.2996 | 8.693 | 0.0010443 | 0.1 | 0.001 | 16.7208 | 5.0965 | 49.9763 | 24.1326 | 2.46 | 8.0708
3.48 | 11.4173 | 3588.2733 | 1093.7057 | 8.9734 | 859.3043 | 8.593 | 9.0793 | 869.4395 | 8.6944 | 0.0010443 | 0.1 | 0.001 | 16.9548 | 5.1679 | 50.676 | 24.3288 | 2.48 | 8.1365
3.5 | 11.4829 | 3588.2077 | 1093.6857 | 5.1044 | 488.8025 | 4.888 | 5.2103 | 498.9377 | 4.9894 | 0.0010443 | 0.1 | 0.001 | 16.9548 | 5.1679 | 50.676 | 24.525 | 2.5 | 8.2021
3.52 | 11.5485 | 3588.1421 | 1093.6657 | 5.1044 | 488.8025 | 4.888 | 5.2165 | 499.5374 | 4.9954 | 0.0010443 | 0.1 | 0.001 | 17.9581 | 5.4736 | 53.6745 | 24.7212 | 2.52 | 8.2677
3.54 | 11.6141 | 3588.0764 | 1093.6457 | 4.0309 | 386.0019 | 3.86 | 4.143 | 396.7369 | 3.9674 | 0.0010443 | 0.1 | 0.001 | 17.9581 | 5.4736 | 53.6745 | 24.9174 | 2.54 | 8.3333
3.56 | 11.6798 | 3588.0108 | 1093.6257 | 4.3807 | 419.5021 | 4.195 | 4.5001 | 430.9367 | 4.3094 | 0.0010443 | 0.1 | 0.001 | 19.1285 | 5.8304 | 57.1729 | 25.1136 | 2.56 | 8.3989
3.58 | 11.7454 | 3587.9452 | 1093.6057 | 7.9876 | 764.9039 | 7.649 | 8.1144 | 777.0381 | 7.7704 | 0.0010443 | 0.1 | 0.001 | 20.299 | 6.1872 | 60.6712 | 25.3098 | 2.58 | 8.4645
3.6 | 11.811 | 3587.8796 | 1093.5857 | 11.6697 | 1117.5056 | 11.175 | 11.8055 | 1130.4995 | 11.305 | 0.0010443 | 0.1 | 0.001 | 21.737 | 6.6255 | 64.9692 | 25.506 | 2.6 | 8.5302
3.62 | 11.8766 | 3587.814 | 1093.5657 | 9.2042 | 881.4044 | 8.814 | 9.3377 | 894.1784 | 8.9418 | 0.0010443 | 0.1 | 0.001 | 21.3691 | 6.5133 | 63.8697 | 25.7022 | 2.62 | 8.5958
3.64 | 11.9422 | 3587.7484 | 1093.5457 | 7.6378 | 731.4037 | 7.314 | 7.7677 | 743.8378 | 7.4384 | 0.0010443 | 0.1 | 0.001 | 20.8006 | 6.34 | 62.1705 | 25.8984 | 2.64 | 8.6614
3.66 | 12.0078 | 3587.6827 | 1093.5257 | 6.2719 | 600.603 | 6.006 | 6.3978 | 612.6573 | 6.1266 | 0.0010443 | 0.1 | 0.001 | 20.1652 | 6.1464 | 60.2714 | 26.0946 | 2.66 | 8.727
3.68 | 12.0735 | 3587.6171 | 1093.5057 | 5.9785 | 572.5029 | 5.725 | 6.1042 | 584.5372 | 5.8454 | 0.0010443 | 0.1 | 0.001 | 20.1318 | 6.1362 | 60.1715 | 26.2908 | 2.68 | 8.7926
3.7 | 12.1391 | 3587.5515 | 1093.4857 | 5.0605 | 484.6024 | 4.846 | 5.2013 | 498.0761 | 4.9808 | 0.0010443 | 0.1 | 0.001 | 22.5396 | 6.8701 | 67.3681 | 26.487 | 2.7 | 8.8582
3.72 | 12.2047 | 3587.4859 | 1093.4657 | 5.7101 | 546.8028 | 5.468 | 5.8731 | 562.4153 | 5.6242 | 0.0010443 | 0.1 | 0.001 | 26.1178 | 7.9607 | 78.063 | 26.6832 | 2.72 | 8.9239
3.74 | 12.2703 | 3587.4203 | 1093.4457 | 8.5495 | 818.7041 | 8.187 | 8.7282 | 835.816 | 8.3582 | 0.0010443 | 0.1 | 0.001 | 28.6259 | 8.7252 | 85.5594 | 26.8794 | 2.74 | 8.9895
3.76 | 12.3359 | 3587.3547 | 1093.4257 | 13.5285 | 1295.5065 | 12.955 | 13.7211 | 1313.9378 | 13.1394 | 0.0010443 | 0.1 | 0.001 | 30.8331 | 9.398 | 92.1563 | 27.0756 | 2.76 | 9.0551
3.78 | 12.4015 | 3587.289 | 1093.4057 | 8.3437 | 799.004 | 7.99 | 8.4277 | 807.0402 | 8.0704 | -0.0010443 | -0.1 | -0.001 | 13.4435 | 4.0976 | 40.1809 | 27.2718 | 2.78 | 9.1207
3.8 | 12.4672 | 3587.2234 | 1093.3857 | 17.2294 | 1649.9083 | 16.499 | 17.3059 | 1657.2248 | 16.5722 | 0 | 0 | 0 | 12.2396 | 3.7306 | 36.5827 | 27.468 | 2.8 | 9.1863
3.82 | 12.5328 | 3587.1578 | 1093.3657 | 16.3616 | 1566.8079 | 15.668 | 16.4254 | 1572.905 | 15.729 | 0 | 0 | 0 | 10.1997 | 3.1089 | 30.4855 | 27.6642 | 2.82 | 9.2519
3.84 | 12.5984 | 3587.0922 | 1093.3457 | 15.2641 | 1461.7074 | 14.617 | 15.3295 | 1467.9644 | 14.6796 | 0 | 0 | 0 | 10.4672 | 3.1904 | 31.2852 | 27.8604 | 2.84 | 9.3176
3.86 | 12.664 | 3587.0266 | 1093.3257 | 12.7673 | 1222.6062 | 12.226 | 12.835 | 1229.0831 | 12.2908 | 0 | 0 | 0 | 10.8351 | 3.3025 | 32.3846 | 28.0566 | 2.86 | 9.3832
3.88 | 12.7296 | 3586.961 | 1093.3057 | 8.9421 | 856.3043 | 8.563 | 9.011 | 862.9012 | 8.629 | 0 | 0 | 0 | 11.0357 | 3.3637 | 32.9844 | 28.2528 | 2.88 | 9.4488
3.9 | 12.7952 | 3586.8953 | 1093.2857 | 8.9421 | 856.3043 | 8.563 | 9.0123 | 863.0211 | 8.6302 | 0 | 0 | 0 | 11.2363 | 3.4248 | 33.5841 | 28.449 | 2.9 | 9.5144
3.92 | 12.8609 | 3586.8297 | 1093.2657 | 5.8155 | 556.9028 | 5.569 | 5.8857 | 563.6196 | 5.6362 | 0 | 0 | 0 | 11.2363 | 3.4248 | 33.5841 | 28.6452 | 2.92 | 9.58
3.94 | 12.9265 | 3586.7641 | 1093.2457 | 5.4981 | 526.5027 | 5.265 | 5.5756 | 533.9191 | 5.3392 | 0 | 0 | 0 | 12.4068 | 3.7816 | 37.0824 | 28.8414 | 2.94 | 9.6456
3.96 | 12.9921 | 3586.6985 | 1093.2257 | 5.1859 | 496.6025 | 4.966 | 5.2667 | 504.3388 | 5.0434 | 0 | 0 | 0 | 12.9419 | 3.9447 | 38.6817 | 29.0376 | 2.96 | 9.7113
3.98 | 13.0577 | 3586.6329 | 1093.2057 | 5.1295 | 491.2025 | 4.912 | 5.2136 | 499.2587 | 4.9926 | 0 | 0 | 0 | 13.4769 | 4.1078 | 40.2809 | 29.2338 | 2.98 | 9.7769
4 | 13.1233 | 3586.5673 | 1093.1857 | 5.1295 | 491.2025 | 4.912 | 5.217 | 499.5785 | 4.9958 | 0 | 0 | 0 | 14.012 | 4.2709 | 41.8801 | 29.43 | 3 | 9.8425
4.02 | 13.1889 | 3586.5017 | 1093.1657 | 4.9927 | 478.1024 | 4.781 | 5.0833 | 486.7783 | 4.8678 | 0 | 0 | 0 | 14.5136 | 4.4238 | 43.3794 | 29.6262 | 3.02 | 9.9081
4.04 | 13.2546 | 3586.436 | 1093.1457 | 5.0793 | 486.4024 | 4.864 | 5.1723 | 495.2982 | 4.953 | 0 | 0 | 0 | 14.8815 | 4.5359 | 44.4789 | 29.8224 | 3.04 | 9.9737
4.06 | 13.3202 | 3586.3704 | 1093.1257 | 6.0035 | 574.9029 | 5.749 | 6.0964 | 583.7987 | 5.838 | 0 | 0 | 0 | 14.8815 | 4.5359 | 44.4789 | 30.0186 | 3.06 | 10.0393
4.08 | 13.3858 | 3586.3048 | 1093.1057 | 6.0035 | 574.9029 | 5.749 | 6.0981 | 583.9586 | 5.8396 | 0 | 0 | 0 | 15.149 | 4.6174 | 45.2785 | 30.2148 | 3.08 | 10.105
4.1 | 13.4514 | 3586.2392 | 1093.0857 | 6.2092 | 594.603 | 5.946 | 6.3038 | 603.6587 | 6.0366 | 0 | 0 | 0 | 15.149 | 4.6174 | 45.2785 | 30.411 | 3.1 | 10.1706
4.12 | 13.517 | 3586.1736 | 1093.0657 | 6.4588 | 618.5031 | 6.185 | 6.5545 | 627.6588 | 6.2766 | 0.0010443 | 0.1 | 0.001 | 15.3162 | 4.6684 | 45.7783 | 30.6072 | 3.12 | 10.2362
4.14 | 13.5826 | 3586.108 | 1093.0457 | 6.4024 | 613.1031 | 6.131 | 6.5 | 622.4387 | 6.2244 | 0 | 0 | 0 | 15.6172 | 4.7601 | 46.6779 | 30.8034 | 3.14 | 10.3018
4.16 | 13.6483 | 3586.0423 | 1093.0257 | 6.4024 | 613.1031 | 6.131 | 6.5027 | 622.6985 | 6.227 | 0 | 0 | 0 | 16.0519 | 4.8926 | 47.9772 | 30.9996 | 3.16 | 10.3674
4.18 | 13.7139 | 3585.9767 | 1093.0057 | 6.6583 | 637.6032 | 6.376 | 6.7602 | 647.3586 | 6.4736 | 0 | 0 | 0 | 16.3195 | 4.9742 | 48.7769 | 31.1958 | 3.18 | 10.433
4.2 | 13.7795 | 3585.9111 | 1092.9857 | 6.6082 | 632.8032 | 6.328 | 6.7136 | 642.8984 | 6.429 | 0 | 0 | 0 | 16.888 | 5.1475 | 50.4761 | 31.392 | 3.2 | 10.4987
4.22 | 13.8451 | 3585.8455 | 1092.9657 | 8.7364 | 836.6042 | 8.366 | 8.8441 | 846.9193 | 8.4692 | 0.0010443 | 0.1 | 0.001 | 17.2558 | 5.2596 | 51.5755 | 31.5882 | 3.22 | 10.5643
4.24 | 13.9107 | 3585.7799 | 1092.9457 | 21.5412 | 2062.8104 | 20.628 | 21.6512 | 2073.3254 | 20.7333 | 0.0062656 | 0.6 | 0.006 | 17.5902 | 5.3615 | 52.5751 | 31.7844 | 3.24 | 10.6299
4.26 | 13.9763 | 3585.7143 | 1092.9257 | 29.9528 | 2868.3144 | 28.683 | 30.0536 | 2877.9499 | 28.7795 | 0.041771 | 4 | 0.04 | 16.1188 | 4.913 | 48.1772 | 31.9806 | 3.26 | 10.6955
4.28 | 14.042 | 3585.6486 | 1092.9057 | 33.8845 | 3244.8163 | 32.448 | 33.9795 | 3253.892 | 32.5389 | 0.061612 | 5.9 | 0.059 | 15.1824 | 4.6276 | 45.3785 | 32.1768 | 3.28 | 10.7611
4.3 | 14.1076 | 3585.583 | 1092.8857 | 37.5165 | 3592.6181 | 35.926 | 37.6133 | 3601.8737 | 36.0187 | 0.033417 | 3.2 | 0.032 | 15.4834 | 4.7194 | 46.2781 | 32.373 | 3.3 | 10.8267
4.32 | 14.1732 | 3585.5174 | 1092.8657 | 41.2978 | 3954.7199 | 39.547 | 41.3982 | 3964.3154 | 39.6432 | 0.033417 | 3.2 | 0.032 | 16.0519 | 4.8926 | 47.9772 | 32.5692 | 3.32 | 10.8924
Note on H14: ewelina.halyno: =qc+(1-a)u2

## Data Analysis
Project Number: |  | VM00605E
Date of testing |  | 2013-10-06
Location |  | Easting:
`
Piezocone # |  | CPT-T-13-12
Water Table | 3.2808 | m
Nkt = | 15
g above WT: | 18 | kN/m^3
g below WT: | 18.5 | kN/m^3
qc/N = | 3
g = | 9.81 | m/s^2 | [20 empty] | k
[23 empty] | 0.3 |  | 1.09
[5 empty] | Dynamic | Hydrostatic |  |  | Normalized |  | Normalized | Pore Pressure Ratio | [8 empty] | CSR |  |  | qc | Dr
Depth |  | qt | qc | fs | Pp, U2 | Pp, uo | sv | sv' | Fr | Rf | Q | Bq | Qp | Ic | Cn | N(60) | N1(60) | Su |  | Su/sv' | rd | CSR | OCR
(m) | (ft) | (kPa) | (kPa) | (kPa) | (kPa) | (kPa) | kPa | kPa | (%) | [8 empty] | kPa | psf
0 | 0 | 430.3022 | 430.3022 | 0 | 0 | 0 | 0 | 0 | 0 | 0% | #DIV/0! | 0 | #DIV/0! | #DIV/0! | #DIV/0! | #DIV/0! | #DIV/0! | 28.6868 | 599.1364 | #DIV/0! | 1 | #DIV/0! | #DIV/0! | 4.303 | #DIV/0!
0.02 | 0.065617 | 430.3022 | 430.3022 | 0 | 0 | 0 | 0.36 | 0.36 | 0 | 0% | 1194.2838 | 0 | 1194.2838 | #NUM! | 16.3 | #NUM! | #NUM! | 28.6628 | 598.6351 | 79.6189 | 0.99985 | 0.084487 | 358.2851 | 4.303 | 46.45%
0.04 | 0.13123 | 262.3013 | 262.3013 | 0 | 0 | 0 | 0.72 | 0.72 | 0 | 0% | 363.3074 | 0 | 363.3074 | #NUM! | 11.5258 | #NUM! | #NUM! | 17.4388 | 364.2159 | 24.2205 | 0.99969 | 0.084474 | 108.9922 | 2.623 | 30.49%
0.06 | 0.19685 | 261.0214 | 261.1013 | 0 | -0.39981 | 0 | 1.08 | 1.08 | 0 | 0% | 240.6864 | -0.0015381 | 241.0566 | #NUM! | 9.4108 | #NUM! | #NUM! | 17.3294 | 361.9325 | 16.0458 | 0.99954 | 0.084461 | 72.2059 | 2.611 | 27.49%
0.08 | 0.26247 | 184.501 | 184.6009 | 0 | -0.49976 | 0 | 1.44 | 1.44 | 0 | 0% | 127.1257 | -0.00273 | 127.4727 | #NUM! | 8.15 | #NUM! | #NUM! | 12.2041 | 254.8871 | 8.475 | 0.99939 | 0.084448 | 38.1377 | 1.846 | 21.51%
0.1 | 0.32808 | 144.0207 | 144.0007 | 0 | 0.099953 | 0 | 1.8 | 1.8 | 0 | 0% | 79.0115 | 0.0007028 | 78.956 | #NUM! | 7.2896 | #NUM! | #NUM! | 9.4814 | 198.0227 | 5.2674 | 0.99923 | 0.084435 | 23.7035 | 1.44 | 17.97%
0.12 | 0.3937 | 144.0207 | 144.0007 | 0 | 0.099953 | 0 | 2.16 | 2.16 | 0 | 0% | 65.6763 | 0.00070458 | 65.63 | #NUM! | 6.6544 | #NUM! | #NUM! | 9.4574 | 197.5215 | 4.3784 | 0.99908 | 0.084422 | 19.7029 | 1.44 | 17.17%
0.14 | 0.45932 | 128.2805 | 127.9006 | 0 | 1.8991 | 0 | 2.52 | 2.52 | 0 | 0% | 49.9049 | 0.015101 | 49.1513 | #NUM! | 6.1608 | #NUM! | #NUM! | 8.384 | 175.1041 | 3.327 | 0.99893 | 0.08441 | 14.9715 | 1.279 | 15.57%
0.16 | 0.52493 | 119.3407 | 119.5006 | 0 | -0.79962 | 0 | 2.88 | 2.88 | 0 | 0% | 40.4377 | -0.006866 | 40.7154 | #NUM! | 5.7629 | #NUM! | #NUM! | 7.764 | 162.1554 | 2.6958 | 0.99878 | 0.084397 | 12.1313 | 1.195 | 14.55%
0.18 | 0.59055 | 167.7409 | 167.9008 | 0 | -0.79962 | 0 | 3.24 | 3.24 | 0 | 0% | 50.7719 | -0.0048609 | 51.0187 | #NUM! | 5.4333 | #NUM! | #NUM! | 10.9667 | 229.0448 | 3.3848 | 0.99862 | 0.084384 | 15.2316 | 1.679 | 16.75%
0.2 | 0.65617 | 159.4606 | 159.0008 | 0 | 2.2989 | 0 | 3.6 | 3.6 | 0 | 0% | 43.2946 | 0.01475 | 42.656 | #NUM! | 5.1545 | #NUM! | #NUM! | 10.3907 | 217.0144 | 2.8863 | 0.99847 | 0.084371 | 12.9884 | 1.59 | 15.88%
0.22 | 0.72178 | 151.8604 | 151.2008 | 0 | 3.2984 | 0 | 3.96 | 3.96 | 0 | 0% | 37.3486 | 0.022302 | 36.5157 | #NUM! | 4.9146 | #NUM! | #NUM! | 9.86 | 205.931 | 2.4899 | 0.99832 | 0.084358 | 11.2046 | 1.512 | 15.12%
0.24 | 0.7874 | 157.4201 | 156.0008 | 0 | 7.0966 | 0 | 4.32 | 4.32 | 0 | 0% | 35.4398 | 0.046353 | 33.7971 | #NUM! | 4.7054 | #NUM! | #NUM! | 10.2067 | 213.1708 | 2.3627 | 0.99816 | 0.084345 | 10.632 | 1.56 | 15.03%
0.26 | 0.85302 | 166.9202 | 165.5008 | 0 | 7.0966 | 0 | 4.68 | 4.68 | 0 | 0% | 34.6667 | 0.043742 | 33.1503 | #NUM! | 4.5208 | #NUM! | #NUM! | 10.816 | 225.897 | 2.3111 | 0.99801 | 0.084332 | 10.4 | 1.655 | 15.17%
0.28 | 0.91863 | 174.1202 | 172.7009 | 0 | 7.0966 | 0 | 5.04 | 5.04 | 0 | 0% | 33.5477 | 0.041972 | 32.1396 | #NUM! | 4.3564 | #NUM! | #NUM! | 11.272 | 235.4208 | 2.2365 | 0.99786 | 0.084319 | 10.0643 | 1.727 | 15.21%
0.3 | 0.98425 | 200.0002 | 198.401 | 0 | 7.9962 | 0 | 5.4 | 5.4 | 0 | 0% | 36.0371 | 0.04109 | 34.5563 | #NUM! | 4.2086 | #NUM! | #NUM! | 12.9733 | 270.954 | 2.4025 | 0.9977 | 0.084306 | 10.8111 | 1.984 | 16.03%
0.32 | 1.0499 | 237.8606 | 236.6012 | 0 | 6.297 | 0 | 5.76 | 5.76 | 0 | 0% | 40.2952 | 0.027131 | 39.202 | #NUM! | 4.075 | #NUM! | #NUM! | 15.4734 | 323.168 | 2.6863 | 0.99755 | 0.084293 | 12.0886 | 2.366 | 17.22%
0.34 | 1.1155 | 237.3009 | 236.6012 | 0.1 | 3.4983 | 0 | 6.12 | 6.12 | 0.043388 | 0.04214% | 37.7747 | 0.015132 | 37.203 | 2.5806 | 3.9533 | 0.61127 | 2.4166 | 15.4121 | 321.8874 | 2.5183 | 0.9974 | 0.08428 | 11.3324 | 2.366 | 16.96%
0.36 | 1.1811 | 260.1412 | 259.9013 | 0 | 1.1994 | 0 | 6.48 | 6.48 | 0 | 0% | 39.1452 | 0.0047285 | 38.9601 | #NUM! | 3.8419 | #NUM! | #NUM! | 16.9107 | 353.1882 | 2.6097 | 0.99725 | 0.084267 | 11.7436 | 2.599 | 17.52%
0.38 | 1.2467 | 333.5416 | 333.4017 | 0 | 0.69967 | 0 | 6.84 | 6.84 | 0 | 0% | 47.7634 | 0.0021416 | 47.6611 | #NUM! | 3.7395 | #NUM! | #NUM! | 21.7801 | 454.8869 | 3.1842 | 0.99709 | 0.084254 | 14.329 | 3.334 | 19.58%
0.4 | 1.3123 | 422.6421 | 422.5021 | 0 | 0.69967 | 0 | 7.2 | 7.2 | 0 | 0% | 57.7003 | 0.0016842 | 57.6031 | #NUM! | 3.6448 | #NUM! | #NUM! | 27.6961 | 578.4457 | 3.8467 | 0.99694 | 0.084241 | 17.3101 | 4.225 | 21.76%
0.42 | 1.3779 | 421.6819 | 421.3021 | 0 | 1.8991 | 0 | 7.56 | 7.56 | 0 | 0% | 54.778 | 0.0045858 | 54.5268 | #NUM! | 3.557 | #NUM! | #NUM! | 27.6081 | 576.6077 | 3.6519 | 0.99679 | 0.084229 | 16.4334 | 4.213 | 21.47%
0.44 | 1.4436 | 422.1017 | 421.3021 | 0 | 3.9981 | 0 | 7.92 | 7.92 | 0 | 0% | 52.2957 | 0.009653 | 51.7909 | #NUM! | 3.4752 | #NUM! | #NUM! | 27.6121 | 576.6909 | 3.4864 | 0.99663 | 0.084216 | 15.6887 | 4.213 | 21.22%
0.46 | 1.5092 | 430.8416 | 429.7022 | 0 | 5.6973 | 0 | 8.28 | 8.28 | 0 | 0% | 51.034 | 0.013483 | 50.3459 | #NUM! | 3.3988 | #NUM! | #NUM! | 28.1708 | 588.3587 | 3.4023 | 0.99648 | 0.084203 | 15.3102 | 4.297 | 21.19%
0.48 | 1.5748 | 436.7417 | 435.6022 | 0 | 5.6973 | 0 | 8.64 | 8.64 | 0 | 0% | 49.5488 | 0.013308 | 48.8894 | #NUM! | 3.3272 | #NUM! | #NUM! | 28.5401 | 596.0725 | 3.3033 | 0.99633 | 0.08419 | 14.8646 | 4.356 | 21.11%
0.5 | 1.6404 | 458.9617 | 457.7023 | 0 | 6.297 | 0 | 9 | 9 | 0 | 0% | 49.9957 | 0.013995 | 49.2961 | #NUM! | 3.26 | #NUM! | #NUM! | 29.9974 | 626.5096 | 3.333 | 0.99618 | 0.084177 | 14.9987 | 4.577 | 21.42%
0.52 | 1.706 | 459.1816 | 457.7023 | 0.1 | 7.3965 | 0 | 9.36 | 9.36 | 0.022304 | 0.02178% | 48.0579 | 0.016443 | 47.2676 | 2.6731 | 3.1967 | 1.2355 | 3.9496 | 29.9881 | 626.3145 | 3.2039 | 0.99602 | 0.084164 | 14.4174 | 4.577 | 21.21%
0.54 | 1.7716 | 501.7818 | 500.2025 | 0 | 7.8963 | 0 | 9.72 | 9.72 | 0 | 0% | 50.6236 | 0.016047 | 49.8113 | #NUM! | 3.1369 | #NUM! | #NUM! | 32.8041 | 685.1281 | 3.3749 | 0.99587 | 0.084151 | 15.1871 | 5.002 | 21.97%
0.56 | 1.8373 | 500.5618 | 499.0025 | 0.1 | 7.7963 | 0 | 10.08 | 10.08 | 0.020453 | 0.01998% | 48.6589 | 0.015895 | 47.8855 | 2.693 | 3.0804 | 1.3598 | 4.1889 | 32.6988 | 682.9282 | 3.2439 | 0.99572 | 0.084138 | 14.5977 | 4.99 | 21.74%
0.58 | 1.9029 | 452.1615 | 450.6023 | 0.1 | 7.7963 | 0 | 10.44 | 10.44 | 0.022719 | 0.02212% | 42.3105 | 0.01765 | 41.5637 | 2.7056 | 3.0268 | 1.2359 | 3.741 | 29.4481 | 615.0363 | 2.8207 | 0.99556 | 0.084125 | 12.6931 | 4.506 | 20.48%
0.6 | 1.9685 | 409.1413 | 407.5021 | 0 | 8.1961 | 0 | 10.8 | 10.8 | 0 | 0% | 36.8835 | 0.020576 | 36.1246 | #NUM! | 2.976 | #NUM! | #NUM! | 26.5561 | 554.6353 | 2.4589 | 0.99541 | 0.084112 | 11.065 | 4.075 | 19.31%
0.62 | 2.0341 | 409.2412 | 407.5021 | 0 | 8.6959 | 0 | 11.16 | 11.16 | 0 | 0% | 35.6704 | 0.021844 | 34.8912 | #NUM! | 2.9276 | #NUM! | #NUM! | 26.5387 | 554.2732 | 2.378 | 0.99526 | 0.084099 | 10.7011 | 4.075 | 19.16%
0.64 | 2.0997 | 381.461 | 379.5019 | 0 | 9.7954 | 0 | 11.52 | 11.52 | 0 | 0% | 32.1129 | 0.026478 | 31.2626 | #NUM! | 2.8815 | #NUM! | #NUM! | 24.6627 | 515.0918 | 2.1409 | 0.9951 | 0.084086 | 9.6339 | 3.795 | 18.34%
0.66 | 2.1653 | 346.7608 | 344.8017 | 0 | 9.7954 | 0 | 11.88 | 11.88 | 0 | 0% | 28.1886 | 0.02925 | 27.3641 | #NUM! | 2.8375 | #NUM! | #NUM! | 22.3254 | 466.2753 | 1.8792 | 0.99495 | 0.084073 | 8.4566 | 3.448 | 17.35%
0.68 | 2.231 | 387.8808 | 385.4019 | 0 | 12.3941 | 0 | 12.24 | 12.24 | 0 | 0% | 30.6896 | 0.032995 | 29.677 | #NUM! | 2.7954 | #NUM! | #NUM! | 25.0427 | 523.0279 | 2.046 | 0.9948 | 0.08406 | 9.2069 | 3.854 | 18.2%
0.7 | 2.2966 | 435.0213 | 433.2022 | 0 | 9.0957 | 0 | 12.6 | 12.6 | 0 | 0% | 33.5255 | 0.021532 | 32.8036 | #NUM! | 2.7552 | #NUM! | #NUM! | 28.1614 | 588.1634 | 2.235 | 0.99465 | 0.084048 | 10.0577 | 4.332 | 19.16%
0.72 | 2.3622 | 434.1217 | 433.2022 | 0 | 4.5978 | 0 | 12.96 | 12.96 | 0 | 0% | 32.497 | 0.010917 | 32.1423 | #NUM! | 2.7167 | #NUM! | #NUM! | 28.0774 | 586.4096 | 2.1665 | 0.99449 | 0.084035 | 9.7491 | 4.332 | 19.03%
0.74 | 2.4278 | 464.0019 | 463.1023 | 0 | 4.4979 | 0 | 13.32 | 13.32 | 0 | 0% | 33.835 | 0.0099801 | 33.4973 | #NUM! | 2.6797 | #NUM! | #NUM! | 30.0455 | 627.5124 | 2.2557 | 0.99434 | 0.084022 | 10.1505 | 4.631 | 19.54%
0.76 | 2.4934 | 432.7215 | 431.4022 | 0 | 6.5969 | 0 | 13.68 | 13.68 | 0 | 0% | 30.6317 | 0.015743 | 30.1495 | #NUM! | 2.6442 | #NUM! | #NUM! | 27.9361 | 583.4575 | 2.0421 | 0.99419 | 0.084009 | 9.1895 | 4.314 | 18.73%
0.78 | 2.559 | 382.1412 | 380.7019 | 0 | 7.1966 | 0 | 14.04 | 14.04 | 0 | 0% | 26.218 | 0.019551 | 25.7055 | #NUM! | 2.6101 | #NUM! | #NUM! | 24.5401 | 512.5302 | 1.7479 | 0.99403 | 0.083996 | 7.8654 | 3.807 | 17.48%
0.8 | 2.6247 | 296.6408 | 295.2015 | 0 | 7.1966 | 0 | 14.4 | 14.4 | 0 | 0% | 19.6001 | 0.025498 | 19.1003 | #NUM! | 2.5773 | #NUM! | #NUM! | 18.8161 | 392.9814 | 1.3067 | 0.99388 | 0.083983 | 5.88 | 2.952 | 15.3%
0.82 | 2.6903 | 296.8807 | 295.2015 | 0 | 8.396 | 0 | 14.76 | 14.76 | 0 | 0% | 19.1139 | 0.02976 | 18.545 | #NUM! | 2.5456 | #NUM! | #NUM! | 18.808 | 392.8141 | 1.2743 | 0.99373 | 0.08397 | 5.7342 | 2.952 | 15.2%
0.84 | 2.7559 | 281.3806 | 279.7014 | 0 | 8.396 | 0 | 15.12 | 15.12 | 0 | 0% | 17.6098 | 0.031533 | 17.0545 | #NUM! | 2.5151 | #NUM! | #NUM! | 17.7507 | 370.7312 | 1.174 | 0.99357 | 0.083957 | 5.2829 | 2.797 | 14.71%
0.86 | 2.8215 | 387.1211 | 385.4019 | 0 | 8.5959 | 0 | 15.48 | 15.48 | 0 | 0% | 24.0078 | 0.02313 | 23.4525 | #NUM! | 2.4857 | #NUM! | #NUM! | 24.7761 | 517.459 | 1.6005 | 0.99342 | 0.083944 | 7.2023 | 3.854 | 17.17%
0.88 | 2.8871 | 386.7813 | 385.4019 | 0 | 6.8967 | 0 | 15.84 | 15.84 | 0 | 0% | 23.418 | 0.018593 | 22.9826 | #NUM! | 2.4573 | #NUM! | #NUM! | 24.7294 | 516.4846 | 1.5612 | 0.99327 | 0.083931 | 7.0254 | 3.854 | 17.07%
0.9 | 2.9527 | 435.7815 | 434.4022 | 0 | 6.8967 | 0 | 16.2 | 16.2 | 0 | 0% | 25.9001 | 0.016437 | 25.4744 | #NUM! | 2.4299 | #NUM! | #NUM! | 27.9721 | 584.2094 | 1.7267 | 0.99311 | 0.083918 | 7.77 | 4.344 | 18.02%
0.92 | 3.0184 | 416.5815 | 415.3021 | 0 | 6.397 | 0 | 16.56 | 16.56 | 0 | 0% | 24.1559 | 0.015992 | 23.7696 | #NUM! | 2.4033 | #NUM! | #NUM! | 26.6681 | 556.9747 | 1.6104 | 0.99296 | 0.083905 | 7.2468 | 4.153 | 17.52%
0.94 | 3.084 | 416.8813 | 415.3021 | 0 | 7.8963 | 0 | 16.92 | 16.92 | 0 | 0% | 23.6384 | 0.019743 | 23.1717 | #NUM! | 2.3776 | #NUM! | #NUM! | 26.6641 | 556.891 | 1.5759 | 0.99281 | 0.083892 | 7.0915 | 4.153 | 17.43%
0.96 | 3.1496 | 375.8211 | 374.1019 | 0 | 8.5959 | 0 | 17.28 | 17.28 | 0 | 0% | 20.7489 | 0.023975 | 20.2515 | #NUM! | 2.3527 | #NUM! | #NUM! | 23.9027 | 499.219 | 1.3833 | 0.99266 | 0.083879 | 6.2247 | 3.741 | 16.45%
0.98 | 3.2152 | 365.621 | 363.9018 | 0 | 8.5959 | 0 | 17.64 | 17.64 | 0 | 0% | 19.7268 | 0.024702 | 19.2395 | #NUM! | 2.3286 | #NUM! | #NUM! | 23.1987 | 484.5155 | 1.3151 | 0.9925 | 0.083867 | 5.918 | 3.639 | 16.14%
1 | 3.2808 | 345.9809 | 344.2017 | 0 | 8.8958 | 0 | 18 | 18 | 0 | 0% | 18.2212 | 0.027123 | 17.727 | #NUM! | 2.3052 | #NUM! | #NUM! | 21.8654 | 456.6681 | 1.2147 | 0.99235 | 0.083854 | 5.4663 | 3.442 | 15.62%
1.02 | 3.3464 | 388.2206 | 385.4019 | -0.1 | 14.0933 | 0.1962 | 18.37 | 18.1738 | -0.027246 | -0.02576% | 20.3508 | 0.037575 | 19.5861 | #NUM! | 2.2941 | #NUM! | #NUM! | 24.6567 | 514.9659 | 1.3567 | 0.9922 | 0.084746 | 6.1052 | 3.854 | 16.49%
1.04 | 3.4121 | 287.8201 | 285.0014 | -0.1 | 14.0933 | 0.3924 | 18.74 | 18.3476 | -0.037557 | -0.03474% | 14.6657 | 0.050918 | 13.9189 | #NUM! | 2.2832 | #NUM! | #NUM! | 17.9387 | 374.6569 | 0.97771 | 0.99204 | 0.085621 | 4.3997 | 2.85 | 14.15%
1.06 | 3.4777 | 360.1205 | 357.3018 | 0 | 14.0933 | 0.5886 | 19.11 | 18.5214 | 0 | 0% | 18.4117 | 0.039602 | 17.6826 | #NUM! | 2.2725 | #NUM! | #NUM! | 22.734 | 474.81 | 1.2274 | 0.99189 | 0.086478 | 5.5235 | 3.573 | 15.8%
1.08 | 3.5433 | 346.4204 | 343.6017 | 0 | 14.0933 | 0.7848 | 19.48 | 18.6952 | 0 | 0% | 17.4879 | 0.040706 | 16.7761 | #NUM! | 2.2619 | #NUM! | #NUM! | 21.796 | 455.2194 | 1.1659 | 0.99174 | 0.08732 | 5.2464 | 3.436 | 15.46%
1.1 | 3.6089 | 405.1007 | 402.202 | 0 | 14.4931 | 0.981 | 19.85 | 18.869 | 0 | 0% | 20.4171 | 0.035074 | 19.701 | #NUM! | 2.2515 | #NUM! | #NUM! | 25.6834 | 536.4084 | 1.3611 | 0.99159 | 0.088145 | 6.1251 | 4.022 | 16.69%
1.12 | 3.6745 | 409.2207 | 406.302 | 0 | 14.5931 | 1.1772 | 20.22 | 19.0428 | 0 | 0% | 20.4277 | 0.034488 | 19.7232 | #NUM! | 2.2412 | #NUM! | #NUM! | 25.9334 | 541.6297 | 1.3618 | 0.99143 | 0.088955 | 6.1283 | 4.063 | 16.74%
1.14 | 3.7401 | 410.5006 | 407.5021 | 0 | 14.9929 | 1.3734 | 20.59 | 19.2166 | 0 | 0% | 20.2903 | 0.03493 | 19.5816 | #NUM! | 2.231 | #NUM! | #NUM! | 25.994 | 542.8967 | 1.3527 | 0.99128 | 0.08975 | 6.0871 | 4.075 | 16.72%
1.16 | 3.8058 | 405.8206 | 402.802 | 0 | 15.0928 | 1.5696 | 20.96 | 19.3904 | 0 | 0% | 19.848 | 0.035138 | 19.1506 | #NUM! | 2.221 | #NUM! | #NUM! | 25.6574 | 535.8653 | 1.3232 | 0.99113 | 0.090529 | 5.9544 | 4.028 | 16.59%
1.18 | 3.8714 | 399.8406 | 396.802 | 0 | 15.1928 | 1.7658 | 21.33 | 19.5642 | 0 | 0% | 19.3471 | 0.035473 | 18.6608 | #NUM! | 2.2111 | #NUM! | #NUM! | 25.234 | 527.0237 | 1.2898 | 0.99097 | 0.091295 | 5.8041 | 3.968 | 16.43%
1.2 | 3.937 | 393.8405 | 390.802 | 0 | 15.1928 | 1.962 | 21.7 | 19.738 | 0 | 0% | 18.854 | 0.035553 | 18.1837 | #NUM! | 2.2013 | #NUM! | #NUM! | 24.8094 | 518.1543 | 1.2569 | 0.99082 | 0.092047 | 5.6562 | 3.908 | 16.27%
1.22 | 4.0026 | 408.8806 | 405.802 | 0 | 15.3927 | 2.1582 | 22.07 | 19.9118 | 0 | 0% | 19.4262 | 0.034214 | 18.7615 | #NUM! | 2.1917 | #NUM! | #NUM! | 25.7874 | 538.5804 | 1.2951 | 0.99067 | 0.092785 | 5.8279 | 4.058 | 16.54%
1.24 | 4.0682 | 422.0806 | 418.9021 | 0 | 15.8925 | 2.3544 | 22.44 | 20.0856 | 0 | 0% | 19.8969 | 0.033876 | 19.2229 | #NUM! | 2.1822 | #NUM! | #NUM! | 26.6427 | 556.4444 | 1.3265 | 0.99051 | 0.093509 | 5.9691 | 4.189 | 16.77%
1.26 | 4.1338 | 439.9807 | 436.8022 | 0 | 15.8925 | 2.5506 | 22.81 | 20.2594 | 0 | 0% | 20.5915 | 0.031982 | 19.9329 | #NUM! | 2.1728 | #NUM! | #NUM! | 27.8114 | 580.8526 | 1.3728 | 0.99036 | 0.094221 | 6.1774 | 4.368 | 17.09%
1.28 | 4.1995 | 439.4806 | 436.2022 | 0 | 16.3922 | 2.7468 | 23.18 | 20.4332 | 0 | 0% | 20.3737 | 0.032778 | 19.7059 | #NUM! | 2.1636 | #NUM! | #NUM! | 27.7534 | 579.6412 | 1.3582 | 0.99021 | 0.094921 | 6.1121 | 4.362 | 17.04%
1.3 | 4.2651 | 435.3206 | 432.0022 | 0 | 16.5921 | 2.943 | 23.55 | 20.607 | 0 | 0% | 19.9821 | 0.033147 | 19.3197 | #NUM! | 2.1544 | #NUM! | #NUM! | 27.4514 | 573.3337 | 1.3321 | 0.99006 | 0.095608 | 5.9946 | 4.32 | 16.92%
1.32 | 4.3307 | 426.4206 | 423.1021 | 0 | 16.5921 | 3.1392 | 23.92 | 20.7808 | 0 | 0% | 19.3689 | 0.033423 | 18.7215 | #NUM! | 2.1454 | #NUM! | #NUM! | 26.8334 | 560.4265 | 1.2913 | 0.9899 | 0.096283 | 5.8107 | 4.231 | 16.71%
1.34 | 4.3963 | 421.0605 | 417.7021 | 0 | 16.792 | 3.3354 | 24.29 | 20.9546 | 0 | 0% | 18.9348 | 0.033915 | 18.2926 | #NUM! | 2.1365 | #NUM! | #NUM! | 26.4514 | 552.4482 | 1.2623 | 0.98975 | 0.096946 | 5.6804 | 4.177 | 16.57%
1.36 | 4.4619 | 416.8805 | 413.5021 | 0 | 16.892 | 3.5316 | 24.66 | 21.1284 | 0 | 0% | 18.5637 | 0.034063 | 17.9313 | #NUM! | 2.1277 | #NUM! | #NUM! | 26.148 | 546.1129 | 1.2376 | 0.9896 | 0.097598 | 5.5691 | 4.135 | 16.45%
1.38 | 4.5275 | 415.8004 | 412.3021 | 0 | 17.4917 | 3.7278 | 25.03 | 21.3022 | 0 | 0% | 18.3441 | 0.035222 | 17.698 | #NUM! | 2.119 | #NUM! | #NUM! | 26.0514 | 544.0939 | 1.2229 | 0.98944 | 0.098239 | 5.5032 | 4.123 | 16.39%
1.4 | 4.5932 | 418.2204 | 414.7021 | 0 | 17.5917 | 3.924 | 25.4 | 21.476 | 0 | 0% | 18.2911 | 0.034794 | 17.6547 | #NUM! | 2.1104 | #NUM! | #NUM! | 26.188 | 546.9482 | 1.2194 | 0.98929 | 0.098869 | 5.4873 | 4.147 | 16.41%
1.42 | 4.6588 | 421.2804 | 417.7021 | 0 | 17.8915 | 4.1202 | 25.77 | 21.6498 | 0 | 0% | 18.2685 | 0.034819 | 17.6325 | #NUM! | 2.1019 | #NUM! | #NUM! | 26.3674 | 550.6937 | 1.2179 | 0.98914 | 0.099489 | 5.4806 | 4.177 | 16.43%
1.44 | 4.7244 | 427.9204 | 424.3021 | 0 | 18.0914 | 4.3164 | 26.14 | 21.8236 | 0 | 0% | 18.4104 | 0.034285 | 17.7792 | #NUM! | 2.0935 | #NUM! | #NUM! | 26.7854 | 559.4238 | 1.2274 | 0.98898 | 0.1001 | 5.5231 | 4.243 | 16.53%
1.46 | 4.79 | 438.0205 | 434.4022 | 0 | 18.0914 | 4.5126 | 26.51 | 21.9974 | 0 | 0% | 18.7072 | 0.032998 | 18.0899 | #NUM! | 2.0852 | #NUM! | #NUM! | 27.434 | 572.9715 | 1.2471 | 0.98883 | 0.1007 | 5.6122 | 4.344 | 16.69%
1.48 | 4.8556 | 458.9606 | 455.3023 | 0.1 | 18.2913 | 4.7088 | 26.88 | 22.1712 | 0.023342 | 0.02179% | 19.4884 | 0.031435 | 18.8758 | 2.9388 | 2.077 | 1.416 | 2.9412 | 28.8054 | 601.6125 | 1.2992 | 0.98868 | 0.10129 | 5.8465 | 4.553 | 17.05%
1.5 | 4.9212 | 474.5806 | 470.9024 | 0.1 | 18.3913 | 4.905 | 27.25 | 22.345 | 0.02254 | 0.02107% | 20.0193 | 0.030148 | 19.4157 | 2.9386 | 2.0689 | 1.4641 | 3.0291 | 29.822 | 622.8462 | 1.3346 | 0.98852 | 0.10187 | 6.0058 | 4.709 | 17.31%
1.52 | 4.9869 | 488.8807 | 485.2024 | 0.1 | 18.3913 | 5.1012 | 27.62 | 22.5188 | 0.021854 | 0.02045% | 20.4834 | 0.028813 | 19.8932 | 2.9388 | 2.0609 | 1.5084 | 3.1087 | 30.7507 | 642.2419 | 1.3656 | 0.98837 | 0.10244 | 6.145 | 4.852 | 17.54%
1.54 | 5.0525 | 504.5607 | 500.8025 | 0 | 18.7911 | 5.2974 | 27.99 | 22.6926 | 0 | 0% | 21.0012 | 0.028314 | 20.4065 | #NUM! | 2.053 | #NUM! | #NUM! | 31.7714 | 663.559 | 1.4001 | 0.98822 | 0.103 | 6.3003 | 5.008 | 17.78%
1.56 | 5.1181 | 511.1008 | 507.3026 | 0 | 18.991 | 5.4936 | 28.36 | 22.8664 | 0 | 0% | 21.1114 | 0.02796 | 20.5211 | #NUM! | 2.0452 | #NUM! | #NUM! | 32.1827 | 672.1499 | 1.4074 | 0.98807 | 0.10355 | 6.3334 | 5.073 | 17.86%
1.58 | 5.1837 | 515.9208 | 512.1026 | 0.1 | 19.0909 | 5.6898 | 28.73 | 23.0402 | 0.020688 | 0.01938% | 21.1452 | 0.027507 | 20.5636 | 2.9423 | 2.0375 | 1.5949 | 3.2495 | 32.4794 | 678.3459 | 1.4097 | 0.98791 | 0.10409 | 6.3436 | 5.121 | 17.91%
1.6 | 5.2493 | 525.0208 | 521.1026 | 0.1 | 19.5907 | 5.886 | 29.1 | 23.214 | 0.020325 | 0.01905% | 21.363 | 0.027635 | 20.7726 | 2.9434 | 2.0298 | 1.624 | 3.2966 | 33.0614 | 690.5012 | 1.4242 | 0.98776 | 0.10463 | 6.4089 | 5.211 | 18.04%
1.62 | 5.3149 | 526.8807 | 522.9026 | 0 | 19.8906 | 6.0822 | 29.47 | 23.3878 | 0 | 0% | 21.268 | 0.02776 | 20.6775 | #NUM! | 2.0223 | #NUM! | #NUM! | 33.1607 | 692.5758 | 1.4179 | 0.98761 | 0.10516 | 6.3804 | 5.229 | 18.03%
1.64 | 5.3806 | 519.1607 | 515.1026 | 0.1 | 20.2904 | 6.2784 | 29.84 | 23.5616 | 0.020608 | 0.01926% | 20.7677 | 0.028636 | 20.173 | 2.9489 | 2.0148 | 1.6108 | 3.2455 | 32.6214 | 681.3115 | 1.3845 | 0.98745 | 0.10567 | 6.2303 | 5.151 | 17.87%
1.66 | 5.4462 | 473.2204 | 469.1024 | 0.1 | 20.5902 | 6.4746 | 30.21 | 23.7354 | 0.022785 | 0.02113% | 18.6645 | 0.031863 | 18.0698 | 2.9585 | 2.0074 | 1.4761 | 2.9632 | 29.534 | 616.8309 | 1.2443 | 0.9873 | 0.10618 | 5.5994 | 4.691 | 17.02%
1.68 | 5.5118 | 447.5403 | 443.4022 | 0.1 | 20.6902 | 6.6708 | 30.58 | 23.9092 | 0.024224 | 0.02234% | 17.4393 | 0.033623 | 16.853 | 2.9659 | 2.0001 | 1.4018 | 2.8038 | 27.7974 | 580.5596 | 1.1626 | 0.98715 | 0.10669 | 5.2318 | 4.434 | 16.52%
1.7 | 5.5774 | 435.5802 | 431.4022 | 0.1 | 20.8901 | 6.867 | 30.95 | 24.083 | 0.024972 | 0.02296% | 16.8015 | 0.034657 | 16.2192 | 2.971 | 1.9929 | 1.3682 | 2.7267 | 26.9753 | 563.3917 | 1.1201 | 0.98699 | 0.10718 | 5.0404 | 4.314 | 16.26%
1.72 | 5.643 | 457.9402 | 453.6023 | 0.1 | 21.6897 | 7.0632 | 31.32 | 24.2568 | 0.023681 | 0.02184% | 17.5877 | 0.034285 | 16.9847 | 2.9685 | 1.9857 | 1.4365 | 2.8525 | 28.4413 | 594.0098 | 1.1725 | 0.98684 | 0.10767 | 5.2763 | 4.536 | 16.64%
1.74 | 5.7086 | 474.1003 | 469.7024 | 0.1 | 21.9896 | 7.2594 | 31.69 | 24.4306 | 0.022831 | 0.02109% | 18.1089 | 0.033295 | 17.5059 | 2.9678 | 1.9787 | 1.4866 | 2.9415 | 29.494 | 615.9953 | 1.2073 | 0.98669 | 0.10815 | 5.4327 | 4.697 | 16.91%
1.76 | 5.7743 | 473.6002 | 469.1024 | 0.1 | 22.4893 | 7.4556 | 32.06 | 24.6044 | 0.022881 | 0.02111% | 17.9456 | 0.034048 | 17.3346 | 2.9702 | 1.9717 | 1.487 | 2.9319 | 29.436 | 614.7838 | 1.1964 | 0.98654 | 0.10862 | 5.3837 | 4.691 | 16.87%
1.78 | 5.8399 | 527.5204 | 522.9026 | 0.1 | 23.0891 | 7.6518 | 32.43 | 24.7782 | 0.020389 | 0.01896% | 19.9809 | 0.031181 | 19.3579 | 2.9638 | 1.9647 | 1.6504 | 3.2426 | 33.006 | 689.3451 | 1.3321 | 0.98638 | 0.10909 | 5.9943 | 5.229 | 17.78%
1.8 | 5.9055 | 493.5602 | 488.8025 | 0.1 | 23.7887 | 7.848 | 32.8 | 24.952 | 0.02193 | 0.02026% | 18.4659 | 0.034597 | 17.827 | 2.9712 | 1.9579 | 1.5506 | 3.0358 | 30.7173 | 641.545 | 1.2311 | 0.98623 | 0.10955 | 5.5398 | 4.888 | 17.16%
1.82 | 5.9711 | 469.7201 | 464.9023 | 0.1 | 24.0886 | 8.0442 | 33.17 | 25.1258 | 0.023163 | 0.02129% | 17.3746 | 0.036753 | 16.736 | 2.9778 | 1.9511 | 1.4811 | 2.8899 | 29.1033 | 607.8357 | 1.1583 | 0.98608 | 0.11 | 5.2124 | 4.649 | 16.7%
1.84 | 6.0367 | 417.2797 | 412.3021 | 0.1 | 24.8882 | 8.2404 | 33.54 | 25.2996 | 0.026402 | 0.02396% | 15.1678 | 0.043383 | 14.5098 | 2.9918 | 1.9444 | 1.3263 | 2.5788 | 25.5826 | 534.3046 | 1.0112 | 0.98592 | 0.11045 | 4.5503 | 4.123 | 15.7%
1.86 | 6.1023 | 356.3794 | 351.4018 | 0.1 | 24.8882 | 8.4366 | 33.91 | 25.4734 | 0.031497 | 0.02806% | 12.6591 | 0.051018 | 12.0132 | 3.0134 | 1.9377 | 1.1468 | 2.2222 | 21.498 | 448.9942 | 0.84394 | 0.98577 | 0.11089 | 3.7977 | 3.514 | 14.47%
1.88 | 6.168 | 317.5792 | 312.5016 | 0.1 | 25.388 | 8.6328 | 34.28 | 25.6472 | 0.035943 | 0.03149% | 11.046 | 0.059143 | 10.3927 | 3.0324 | 1.9312 | 1.0333 | 1.9954 | 18.8866 | 394.455 | 0.7364 | 0.98562 | 0.11132 | 3.3138 | 3.125 | 13.62%
1.9 | 6.2336 | 309.3791 | 304.2015 | 0.1 | 25.8877 | 8.829 | 34.65 | 25.821 | 0.037099 | 0.03232% | 10.6398 | 0.062093 | 9.9791 | 3.039 | 1.9247 | 1.0104 | 1.9447 | 18.3153 | 382.5223 | 0.70932 | 0.98547 | 0.11174 | 3.1919 | 3.042 | 13.42%
1.92 | 6.2992 | 309.579 | 304.2015 | 0.1 | 26.8873 | 9.0252 | 35.02 | 25.9948 | 0.03715 | 0.0323% | 10.5621 | 0.065057 | 9.8749 | 3.0412 | 1.9182 | 1.0124 | 1.9421 | 18.3039 | 382.2855 | 0.70414 | 0.98531 | 0.11217 | 3.1686 | 3.042 | 13.4%
1.94 | 6.3648 | 332.399 | 326.9016 | 0.1 | 27.487 | 9.2214 | 35.39 | 26.1686 | 0.034304 | 0.03008% | 11.3498 | 0.061498 | 10.6518 | 3.0327 | 1.9118 | 1.0817 | 2.068 | 19.8006 | 413.5441 | 0.75666 | 0.98516 | 0.11258 | 3.4049 | 3.269 | 13.86%
1.96 | 6.4304 | 460.7997 | 455.3023 | 0.1 | 27.487 | 9.4176 | 35.76 | 26.3424 | 0.023836 | 0.0217% | 16.1352 | 0.042512 | 15.4492 | 2.9952 | 1.9055 | 1.4674 | 2.7962 | 28.336 | 591.8091 | 1.0757 | 0.98501 | 0.11299 | 4.8406 | 4.553 | 16.34%
1.98 | 6.496 | 591.6007 | 586.803 | 0 | 23.9886 | 9.6138 | 36.13 | 26.5162 | 0 | 0% | 20.9484 | 0.025879 | 20.4062 | #NUM! | 1.8993 | #NUM! | #NUM! | 37.0314 | 773.4163 | 1.3966 | 0.98485 | 0.11339 | 6.2845 | 5.868 | 18.51%
2 | 6.5617 | 672.3011 | 667.5034 | 0.1 | 23.9886 | 9.81 | 36.5 | 26.69 | 0.015848 | 0.01487% | 23.8217 | 0.0223 | 23.2905 | 2.9734 | 1.8931 | 2.1147 | 4.0032 | 42.3867 | 885.2653 | 1.5881 | 0.9847 | 0.11379 | 7.1465 | 6.675 | 19.71%
2.02 | 6.6273 | 709.3413 | 704.5035 | 0.1 | 24.1885 | 10.0062 | 36.87 | 26.8638 | 0.014978 | 0.0141% | 25.0326 | 0.02109 | 24.5047 | 2.9732 | 1.8869 | 2.231 | 4.2097 | 44.8314 | 936.3234 | 1.6688 | 0.98455 | 0.11418 | 7.5098 | 7.045 | 20.22%
2.04 | 6.6929 | 720.1813 | 715.3036 | 0.1 | 24.3884 | 10.2024 | 37.24 | 27.0376 | 0.014748 | 0.01389% | 25.2589 | 0.020772 | 24.7343 | 2.9746 | 1.8809 | 2.2669 | 4.2637 | 45.5294 | 950.9015 | 1.6839 | 0.98439 | 0.11457 | 7.5777 | 7.153 | 20.34%
2.06 | 6.7585 | 733.2814 | 728.4037 | 0.1 | 24.3884 | 10.3986 | 37.61 | 27.2114 | 0.014476 | 0.01364% | 25.5654 | 0.02011 | 25.0513 | 2.976 | 1.8748 | 2.3099 | 4.3306 | 46.3781 | 968.6264 | 1.7044 | 0.98424 | 0.11495 | 7.6696 | 7.284 | 20.49%
2.08 | 6.8241 | 759.0015 | 754.1038 | 0.1 | 24.4884 | 10.5948 | 37.98 | 27.3852 | 0.013964 | 0.01318% | 26.3289 | 0.019269 | 25.8215 | 2.9769 | 1.8689 | 2.3921 | 4.4705 | 48.0681 | 1003.9229 | 1.7553 | 0.98409 | 0.11533 | 7.8987 | 7.541 | 20.82%
2.1 | 6.8897 | 801.5617 | 796.604 | 0.1 | 24.7882 | 10.791 | 38.35 | 27.559 | 0.013188 | 0.01248% | 27.6937 | 0.01834 | 27.1858 | 2.9774 | 1.863 | 2.527 | 4.7077 | 50.8808 | 1062.6669 | 1.8462 | 0.98394 | 0.1157 | 8.3081 | 7.966 | 21.36%
2.12 | 6.9554 | 853.5819 | 848.6043 | 0.1 | 24.8882 | 10.9872 | 38.72 | 27.7328 | 0.012348 | 0.01172% | 29.3826 | 0.017059 | 28.8814 | 2.9782 | 1.8571 | 2.6922 | 4.9998 | 54.3241 | 1134.5828 | 1.9588 | 0.98378 | 0.11606 | 8.8148 | 8.486 | 22.02%
2.14 | 7.021 | 857.7219 | 852.7043 | 0.1 | 25.0881 | 11.1834 | 39.09 | 27.9066 | 0.012291 | 0.01166% | 29.3347 | 0.016985 | 28.8364 | 2.98 | 1.8513 | 2.7079 | 5.0133 | 54.5755 | 1139.832 | 1.9556 | 0.98363 | 0.11643 | 8.8004 | 8.527 | 22.03%
2.16 | 7.0866 | 839.2218 | 834.2042 | 0.1 | 25.0881 | 11.3796 | 39.46 | 28.0804 | 0.012583 | 0.01192% | 28.4811 | 0.017141 | 27.993 | 2.9821 | 1.8456 | 2.6527 | 4.8959 | 53.3175 | 1113.558 | 1.8987 | 0.98348 | 0.11678 | 8.5443 | 8.342 | 21.76%
2.18 | 7.1522 | 836.3218 | 831.2042 | 0.1 | 25.5879 | 11.5758 | 39.83 | 28.2542 | 0.012636 | 0.01196% | 28.1902 | 0.017592 | 27.6943 | 2.9839 | 1.8399 | 2.6463 | 4.869 | 53.0995 | 1109.0049 | 1.8793 | 0.98332 | 0.11713 | 8.4571 | 8.312 | 21.69%
2.2 | 7.2178 | 859.1218 | 853.9043 | 0.1 | 26.0876 | 11.772 | 40.2 | 28.428 | 0.01229 | 0.01164% | 28.8069 | 0.017481 | 28.3033 | 2.9853 | 1.8343 | 2.7206 | 4.9903 | 54.5948 | 1140.2356 | 1.9205 | 0.98317 | 0.11748 | 8.6421 | 8.539 | 21.95%
2.22 | 7.2834 | 921.3621 | 916.1046 | 0.1 | 26.2875 | 11.9682 | 40.57 | 28.6018 | 0.011422 | 0.01085% | 30.795 | 0.016257 | 30.2943 | 2.9864 | 1.8287 | 2.9195 | 5.339 | 58.7195 | 1226.3815 | 2.053 | 0.98302 | 0.11782 | 9.2385 | 9.161 | 22.7%
2.24 | 7.3491 | 957.9022 | 952.5048 | 0.1 | 26.9872 | 12.1644 | 40.94 | 28.7756 | 0.01097 | 0.01044% | 31.866 | 0.016165 | 31.3508 | 2.9881 | 1.8232 | 3.0381 | 5.539 | 61.1308 | 1276.7434 | 2.1244 | 0.98286 | 0.11816 | 9.5598 | 9.525 | 23.11%
2.26 | 7.4147 | 1053.6227 | 1048.1053 | 0.1 | 27.5869 | 12.3606 | 41.31 | 28.9494 | 0.0099326 | 0.009491% | 34.9683 | 0.015041 | 34.4424 | 2.9904 | 1.8177 | 3.3462 | 6.0823 | 67.4875 | 1409.5057 | 2.3312 | 0.98271 | 0.11849 | 10.4905 | 10.4811 | 24.21%
2.28 | 7.4803 | 1089.6428 | 1084.0055 | 0.1 | 28.1866 | 12.5568 | 41.68 | 29.1232 | 0.009594 | 0.009177% | 35.9838 | 0.014914 | 35.4471 | 2.9925 | 1.8123 | 3.4648 | 6.279 | 69.8642 | 1459.1436 | 2.3989 | 0.98256 | 0.11882 | 10.7951 | 10.8401 | 24.58%
2.3 | 7.5459 | 1143.503 | 1137.8057 | 0.1 | 28.4865 | 12.753 | 42.05 | 29.297 | 0.0091262 | 0.008745% | 37.5961 | 0.014284 | 37.0591 | 2.9951 | 1.8069 | 3.6414 | 6.5796 | 73.4302 | 1533.6213 | 2.5064 | 0.9824 | 0.11915 | 11.2788 | 11.3781 | 25.15%
2.32 | 7.6115 | 1153.6431 | 1147.9058 | 0.1 | 28.6864 | 12.9492 | 42.42 | 29.4708 | 0.0090458 | 0.008668% | 37.7059 | 0.014162 | 37.1719 | 2.997 | 1.8015 | 3.6775 | 6.6252 | 74.0815 | 1547.2248 | 2.5137 | 0.98225 | 0.11947 | 11.3118 | 11.4791 | 25.22%
2.34 | 7.6771 | 1125.5629 | 1119.8056 | 0.1 | 28.7863 | 13.1454 | 42.79 | 29.6446 | 0.009285 | 0.008884% | 36.5251 | 0.014445 | 35.9975 | 2.998 | 1.7962 | 3.5902 | 6.4488 | 72.1849 | 1507.6118 | 2.435 | 0.9821 | 0.11979 | 10.9575 | 11.1981 | 24.87%
2.36 | 7.7428 | 1039.6424 | 1033.8052 | 0.1 | 29.1862 | 13.3416 | 43.16 | 29.8184 | 0.010094 | 0.009619% | 33.4184 | 0.0159 | 32.887 | 2.9984 | 1.791 | 3.3169 | 5.9406 | 66.4322 | 1387.4643 | 2.2279 | 0.98195 | 0.1201 | 10.0255 | 10.3381 | 23.86%
2.38 | 7.8084 | 996.1822 | 990.205 | 0.1 | 29.8858 | 13.5378 | 43.53 | 29.9922 | 0.010563 | 0.01004% | 31.7633 | 0.017161 | 31.2183 | 2.9998 | 1.7858 | 3.1807 | 5.6801 | 63.5101 | 1326.4367 | 2.1176 | 0.98179 | 0.12041 | 9.529 | 9.902 | 23.32%
2.4 | 7.874 | 919.2217 | 913.1046 | 0.1 | 30.5855 | 13.734 | 43.9 | 30.166 | 0.011505 | 0.01088% | 29.0168 | 0.019252 | 28.4582 | 3.0016 | 1.7807 | 2.938 | 5.2316 | 58.3548 | 1218.7647 | 1.9345 | 0.98164 | 0.12071 | 8.705 | 9.131 | 22.36%
2.42 | 7.9396 | 891.3015 | 885.0045 | 0.1 | 31.4851 | 13.9302 | 44.27 | 30.3398 | 0.011894 | 0.01122% | 27.9182 | 0.020725 | 27.3396 | 3.0036 | 1.7755 | 2.852 | 5.0638 | 56.4688 | 1179.3744 | 1.8612 | 0.98149 | 0.12101 | 8.3754 | 8.85 | 21.98%
2.44 | 8.0052 | 885.5413 | 879.0044 | 0.1 | 32.6845 | 14.1264 | 44.64 | 30.5136 | 0.011985 | 0.01129% | 27.5582 | 0.022069 | 26.9501 | 3.0052 | 1.7705 | 2.8363 | 5.0216 | 56.0601 | 1170.8391 | 1.8372 | 0.98133 | 0.12131 | 8.2675 | 8.79 | 21.88%
2.46 | 8.0708 | 871.4412 | 864.7044 | 0.1 | 33.684 | 14.3226 | 45.01 | 30.6874 | 0.0122 | 0.01148% | 26.9306 | 0.023428 | 26.2997 | 3.0071 | 1.7655 | 2.7941 | 4.9329 | 55.0954 | 1150.6913 | 1.7954 | 0.98118 | 0.12161 | 8.0792 | 8.647 | 21.67%
2.48 | 8.1365 | 676.7401 | 669.9034 | 0.1 | 34.1838 | 14.5188 | 45.38 | 30.8612 | 0.016012 | 0.01478% | 20.4581 | 0.031147 | 19.8208 | 3.0176 | 1.7605 | 2.183 | 3.8431 | 42.0907 | 879.0819 | 1.3639 | 0.98103 | 0.1219 | 6.1374 | 6.699 | 19.05%
2.5 | 8.2021 | 487.9591 | 481.0024 | 0.1 | 34.7835 | 14.715 | 45.75 | 31.035 | 0.022975 | 0.02049% | 14.2487 | 0.045382 | 13.6021 | 3.0447 | 1.7555 | 1.5991 | 2.8072 | 29.4806 | 615.7152 | 0.94991 | 0.98088 | 0.12218 | 4.2746 | 4.81 | 16.12%
2.52 | 8.2677 | 488.299 | 481.0024 | 0.1 | 36.4827 | 14.9112 | 46.12 | 31.2088 | 0.022995 | 0.02048% | 14.1684 | 0.048785 | 13.4772 | 3.0464 | 1.7507 | 1.6017 | 2.8041 | 29.4786 | 615.6732 | 0.94456 | 0.98072 | 0.12247 | 4.2505 | 4.81 | 16.09%
2.54 | 8.3333 | 378.018 | 369.9019 | 0.1 | 40.5808 | 15.1074 | 46.49 | 31.3826 | 0.03092 | 0.02645% | 10.5641 | 0.076836 | 9.7524 | 3.0795 | 1.7458 | 1.2645 | 2.2076 | 22.1019 | 461.607 | 0.70427 | 0.98057 | 0.12275 | 3.1692 | 3.699 | 14.09%
2.56 | 8.3989 | 323.377 | 313.7016 | 0.1 | 48.3771 | 15.3036 | 46.86 | 31.5564 | 0.037476 | 0.03092% | 8.7626 | 0.11961 | 7.7146 | 3.1051 | 1.741 | 1.0986 | 1.9127 | 18.4345 | 385.0118 | 0.58418 | 0.98042 | 0.12302 | 2.6288 | 3.137 | 12.96%
2.58 | 8.4645 | 277.3768 | 267.7013 | 0.1 | 48.3771 | 15.4998 | 47.23 | 31.7302 | 0.045358 | 0.03605% | 7.2532 | 0.14285 | 6.2171 | 3.1359 | 1.7362 | 0.96032 | 1.6673 | 15.3431 | 320.4476 | 0.48355 | 0.98026 | 0.12329 | 2.176 | 2.677 | 11.96%
2.6 | 8.5302 | 251.3959 | 240.2012 | 0.1 | 55.9735 | 15.696 | 47.6 | 31.904 | 0.051921 | 0.03978% | 6.3878 | 0.19764 | 5.1253 | 3.1576 | 1.7315 | 0.88225 | 1.5276 | 13.5864 | 283.7577 | 0.42585 | 0.98011 | 0.12356 | 1.9163 | 2.402 | 11.31%
2.62 | 8.5958 | 266.5953 | 254.0013 | 0.1 | 62.9701 | 15.8922 | 47.97 | 32.0778 | 0.048537 | 0.03751% | 6.8155 | 0.21534 | 5.3479 | 3.146 | 1.7268 | 0.92882 | 1.6039 | 14.575 | 304.4056 | 0.45436 | 0.97996 | 0.12383 | 2.0446 | 2.54 | 11.61%
2.64 | 8.6614 | 292.0153 | 279.1014 | 0.1 | 64.5694 | 16.0884 | 48.34 | 32.2516 | 0.043335 | 0.03424% | 7.5554 | 0.19896 | 6.0522 | 3.1297 | 1.7221 | 1.0072 | 1.7344 | 16.245 | 339.2842 | 0.5037 | 0.9798 | 0.12409 | 2.2666 | 2.791 | 12.16%
2.66 | 8.727 | 327.7755 | 314.9016 | 0.1 | 64.3695 | 16.2846 | 48.71 | 32.4254 | 0.037567 | 0.03051% | 8.6064 | 0.17231 | 7.1234 | 3.111 | 1.7175 | 1.1176 | 1.9194 | 18.6044 | 388.5602 | 0.57376 | 0.97965 | 0.12435 | 2.5819 | 3.149 | 12.9%
2.68 | 8.7926 | 290.5354 | 277.9014 | 0.1 | 63.17 | 16.4808 | 49.08 | 32.5992 | 0.043702 | 0.03442% | 7.4068 | 0.19337 | 5.9746 | 3.1353 | 1.7129 | 1.0055 | 1.7223 | 16.097 | 336.1933 | 0.49379 | 0.9795 | 0.12461 | 2.222 | 2.779 | 12.1%
2.7 | 8.8582 | 259.1554 | 246.8012 | 0.1 | 61.7707 | 16.677 | 49.45 | 32.773 | 0.050671 | 0.03859% | 6.3987 | 0.21503 | 5.0228 | 3.1613 | 1.7084 | 0.9116 | 1.5573 | 13.9804 | 291.9858 | 0.42658 | 0.97935 | 0.12487 | 1.9196 | 2.468 | 11.39%
2.72 | 8.9239 | 198.6951 | 186.4009 | 0.1 | 61.4709 | 16.8732 | 49.82 | 32.9468 | 0.073217 | 0.05033% | 4.5187 | 0.29956 | 3.165 | 3.2301 | 1.7039 | 0.73053 | 1.2447 | 9.925 | 207.288 | 0.30124 | 0.97919 | 0.12512 | 1.3556 | 1.864 | 9.883%
2.74 | 8.9895 | 182.9748 | 170.3009 | 0.1 | 63.37 | 17.0694 | 50.19 | 33.1206 | 0.083257 | 0.05465% | 4.0091 | 0.34869 | 2.6112 | 3.2565 | 1.6994 | 0.68464 | 1.1635 | 8.8523 | 184.8846 | 0.26728 | 0.97904 | 0.12536 | 1.2027 | 1.703 | 9.435%
2.76 | 9.0551 | 165.1744 | 151.8008 | 0.1 | 66.8683 | 17.2656 | 50.56 | 33.2944 | 0.098775 | 0.06054% | 3.4425 | 0.43278 | 1.9526 | 3.2915 | 1.6949 | 0.63287 | 1.0727 | 7.641 | 159.5848 | 0.2295 | 0.97889 | 0.12561 | 1.0327 | 1.518 | 8.896%
2.78 | 9.1207 | 158.8143 | 145.2007 | 0.1 | 68.0677 | 17.4618 | 50.93 | 33.4682 | 0.10608 | 0.06297% | 3.2235 | 0.46908 | 1.7114 | 3.3077 | 1.6905 | 0.61533 | 1.0402 | 7.1923 | 150.214 | 0.2149 | 0.97873 | 0.12585 | 0.96705 | 1.452 | 8.689%
2.8 | 9.1863 | 154.9141 | 141.0007 | 0.1 | 69.567 | 17.658 | 51.3 | 33.642 | 0.11148 | 0.06455% | 3.0799 | 0.50098 | 1.5369 | 3.3192 | 1.6862 | 0.60503 | 1.0202 | 6.9076 | 144.2684 | 0.20533 | 0.97858 | 0.12609 | 0.92397 | 1.41 | 8.551%
2.82 | 9.2519 | 153.2737 | 138.6007 | 0.1 | 73.3652 | 17.8542 | 51.67 | 33.8158 | 0.11503 | 0.06524% | 3.0046 | 0.54635 | 1.3631 | 3.325 | 1.6818 | 0.60106 | 1.0109 | 6.7736 | 141.4692 | 0.20031 | 0.97843 | 0.12633 | 0.90139 | 1.386 | 8.467%
2.84 | 9.3176 | 154.2736 | 139.2007 | 0.1 | 75.3643 | 18.0504 | 52.04 | 33.9896 | 0.11473 | 0.06482% | 3.0078 | 0.56062 | 1.3216 | 3.3249 | 1.6775 | 0.60494 | 1.0148 | 6.8156 | 142.3461 | 0.20052 | 0.97827 | 0.12656 | 0.90234 | 1.392 | 8.475%
2.86 | 9.3832 | 151.0334 | 135.6007 | 0.1 | 77.1634 | 18.2466 | 52.41 | 34.1634 | 0.12021 | 0.06621% | 2.8868 | 0.59739 | 1.1623 | 3.3353 | 1.6732 | 0.59659 | 0.99824 | 6.5749 | 137.3194 | 0.19245 | 0.97812 | 0.1268 | 0.86604 | 1.356 | 8.354%
2.88 | 9.4488 | 147.4331 | 131.5007 | 0.1 | 79.6622 | 18.4428 | 52.78 | 34.3372 | 0.12703 | 0.06783% | 2.7566 | 0.64678 | 0.97369 | 3.3469 | 1.669 | 0.58719 | 0.98001 | 6.3102 | 131.7914 | 0.18377 | 0.97797 | 0.12702 | 0.82697 | 1.315 | 8.216%
2.9 | 9.5144 | 144.6704 | 123.1006 | 0 | 107.8489 | 18.639 | 53.15 | 34.511 | 0 | 0% | 2.6519 | 0.97475 | 0.066951 | #NUM! | 1.6648 | #NUM! | #NUM! | 6.1014 | 127.4295 | 0.17679 | 0.97781 | 0.12725 | 0.79558 | 1.231 | 7.939%
2.92 | 9.58 | 146.5506 | 125.5006 | 0 | 105.2501 | 18.8352 | 53.52 | 34.6848 | 0 | 0% | 2.6822 | 0.92889 | 0.19074 | #NUM! | 1.6606 | #NUM! | #NUM! | 6.202 | 129.5323 | 0.17881 | 0.97766 | 0.12747 | 0.80465 | 1.255 | 8.006%
2.94 | 9.6456 | 141.9108 | 121.3006 | 0.1 | 103.0511 | 19.0314 | 53.89 | 34.8586 | 0.14835 | 0.07047% | 2.5251 | 0.95454 | 0.11478 | 3.3642 | 1.6565 | 0.57225 | 0.94791 | 5.8681 | 122.5569 | 0.16834 | 0.97751 | 0.1277 | 0.75752 | 1.213 | 7.861%
2.96 | 9.7113 | 143.5909 | 123.1006 | 0.1 | 102.4514 | 19.2276 | 54.26 | 35.0324 | 0.14526 | 0.06964% | 2.55 | 0.93164 | 0.17433 | 3.3626 | 1.6524 | 0.57835 | 0.95563 | 5.9554 | 124.381 | 0.17 | 0.97736 | 0.12791 | 0.76499 | 1.231 | 7.91%
2.98 | 9.7769 | 168.2709 | 147.6007 | 0.1 | 103.351 | 19.4238 | 54.63 | 35.2062 | 0.10756 | 0.05943% | 3.2279 | 0.73853 | 0.84399 | 3.3054 | 1.6483 | 0.65094 | 1.0729 | 7.5761 | 158.2293 | 0.21519 | 0.9772 | 0.12813 | 0.96836 | 1.476 | 8.65%
3 | 9.8425 | 267.7913 | 246.8012 | 0.1 | 104.9502 | 19.62 | 55 | 35.38 | 0.052138 | 0.03734% | 6.0145 | 0.401 | 3.6026 | 3.179 | 1.6442 | 0.95257 | 1.5662 | 14.1861 | 296.2825 | 0.40096 | 0.97705 | 0.12834 | 1.8043 | 2.468 | 11.17%
3.02 | 9.9081 | 485.2721 | 463.7023 | 0.1 | 107.8489 | 19.8162 | 55.37 | 35.5538 | 0.02449 | 0.02061% | 12.0916 | 0.20477 | 9.6156 | 3.0847 | 1.6402 | 1.6285 | 2.671 | 28.6601 | 598.5794 | 0.80611 | 0.9769 | 0.12856 | 3.6275 | 4.637 | 15.29%
3.04 | 9.9737 | 1154.9156 | 1133.6057 | 0.1 | 106.5495 | 20.0124 | 55.74 | 35.7276 | 0.0092776 | 0.008659% | 30.7654 | 0.078729 | 28.3433 | 3.0462 | 1.6362 | 3.788 | 6.1979 | 73.2784 | 1530.4503 | 2.051 | 0.97674 | 0.12877 | 9.2296 | 11.3361 | 23.88%
3.06 | 10.0393 | 1323.4804 | 1310.5066 | 0.1 | 64.8692 | 20.2086 | 56.11 | 35.9014 | 0.007972 | 0.007556% | 35.3014 | 0.035239 | 34.0574 | 3.0526 | 1.6322 | 4.3572 | 7.1119 | 84.4914 | 1764.6384 | 2.3534 | 0.97659 | 0.12897 | 10.5904 | 13.1051 | 25.65%
3.08 | 10.105 | 1339.7216 | 1329.0067 | 0.1 | 53.5746 | 20.4048 | 56.48 | 36.0752 | 0.0078584 | 0.007464% | 35.5713 | 0.025848 | 34.6518 | 3.0548 | 1.6283 | 4.4164 | 7.1912 | 85.5494 | 1786.7369 | 2.3714 | 0.97644 | 0.12918 | 10.6714 | 13.2901 | 25.8%
3.1 | 10.1706 | 1383.462 | 1373.2069 | 0.1 | 51.2757 | 20.601 | 56.85 | 36.249 | 0.0075968 | 0.007228% | 36.5972 | 0.023123 | 35.751 | 3.0572 | 1.6244 | 4.5671 | 7.4188 | 88.4408 | 1847.1242 | 2.4398 | 0.97628 | 0.12938 | 10.9792 | 13.7321 | 26.19%
3.12 | 10.2362 | 1406.4023 | 1396.507 | 0.1 | 49.4765 | 20.7972 | 57.22 | 36.4228 | 0.0074667 | 0.00711% | 37.0422 | 0.021257 | 36.2548 | 3.0592 | 1.6205 | 4.6482 | 7.5325 | 89.9455 | 1878.5502 | 2.4695 | 0.97613 | 0.12958 | 11.1127 | 13.9651 | 26.38%
3.14 | 10.3018 | 1471.4427 | 1461.7074 | 0.1 | 48.6769 | 20.9934 | 57.59 | 36.5966 | 0.0071219 | 0.006796% | 38.6334 | 0.01958 | 37.877 | 3.0622 | 1.6167 | 4.8719 | 7.8762 | 94.2568 | 1968.5948 | 2.5756 | 0.97598 | 0.12978 | 11.59 | 14.6171 | 26.96%
3.16 | 10.3674 | 1477.0629 | 1467.6074 | 0.1 | 47.2776 | 21.1896 | 57.96 | 36.7704 | 0.007094 | 0.00677% | 38.5936 | 0.018383 | 37.8841 | 3.0637 | 1.6128 | 4.8948 | 7.8945 | 94.6069 | 1975.905 | 2.5729 | 0.97583 | 0.12997 | 11.5781 | 14.6761 | 26.98%
3.18 | 10.433 | 1335.8623 | 1326.6067 | 0.1 | 46.2781 | 21.3858 | 58.33 | 36.9442 | 0.0078848 | 0.007486% | 34.5801 | 0.019485 | 33.9063 | 3.0615 | 1.609 | 4.4212 | 7.1139 | 85.1688 | 1778.7874 | 2.3053 | 0.97567 | 0.13017 | 10.374 | 13.2661 | 25.62%
3.2 | 10.4987 | 1194.1616 | 1185.006 | 0.1 | 45.7783 | 21.582 | 58.7 | 37.118 | 0.0088786 | 0.008374% | 30.5906 | 0.02131 | 29.9387 | 3.0606 | 1.6053 | 3.95 | 6.3409 | 75.6974 | 1580.9736 | 2.0394 | 0.97552 | 0.13036 | 9.1772 | 11.8501 | 24.19%
3.22 | 10.5643 | 1063.6208 | 1054.1053 | 0.1 | 47.5774 | 21.7782 | 59.07 | 37.2918 | 0.01005 | 0.009402% | 26.9376 | 0.025682 | 26.2458 | 3.0613 | 1.6015 | 3.5197 | 5.6369 | 66.9701 | 1398.6984 | 1.7958 | 0.97537 | 0.13055 | 8.0813 | 10.5411 | 22.79%
3.24 | 10.6299 | 786.4393 | 776.8039 | 0.1 | 48.1772 | 21.9744 | 59.44 | 37.4656 | 0.01394 | 0.01272% | 19.4044 | 0.036042 | 18.7051 | 3.0701 | 1.5978 | 2.6161 | 4.1799 | 48.4666 | 1012.2463 | 1.2936 | 0.97521 | 0.13074 | 5.8213 | 7.768 | 19.54%
3.26 | 10.6955 | 768.0792 | 758.3038 | 0.1 | 48.8768 | 22.1706 | 59.81 | 37.6394 | 0.014317 | 0.01302% | 18.8172 | 0.037706 | 18.1077 | 3.0726 | 1.5941 | 2.5589 | 4.0791 | 47.2179 | 986.1671 | 1.2545 | 0.97506 | 0.13092 | 5.6452 | 7.583 | 19.28%
3.28 | 10.7611 | 767.339 | 757.1038 | 0.1 | 51.1757 | 22.3668 | 60.18 | 37.8132 | 0.014349 | 0.01303% | 18.7014 | 0.040739 | 17.9395 | 3.0739 | 1.5904 | 2.5584 | 4.069 | 47.1439 | 984.6213 | 1.2468 | 0.97491 | 0.13111 | 5.6104 | 7.571 | 19.24%
3.3 | 10.8267 | 758.2387 | 747.6038 | 0.5 | 53.1748 | 22.563 | 60.55 | 37.987 | 0.072775 | 0.06594% | 18.3665 | 0.043876 | 17.5607 | 2.7169 | 1.5868 | 2.0841 | 3.307 | 46.5126 | 971.4353 | 1.2244 | 0.97476 | 0.13129 | 5.51 | 7.476 | 19.1%
3.32 | 10.8924 | 965.6794 | 954.3048 | 1.2 | 56.873 | 22.7592 | 60.92 | 38.1608 | 0.13432 | 0.1243% | 23.7091 | 0.037705 | 22.8152 | 2.5238 | 1.5832 | 2.424 | 3.8377 | 60.3173 | 1259.7526 | 1.5806 | 0.9746 | 0.13147 | 7.1127 | 9.543 | 21.56%
3.34 | 10.958 | 1800.5636 | 1789.109 | 0.6 | 57.2728 | 22.9554 | 61.29 | 38.3346 | 0.034726 | 0.03332% | 45.3709 | 0.019731 | 44.4756 | 2.5763 | 1.5796 | 4.629 | 7.3119 | 115.9516 | 2421.6984 | 3.0247 | 0.97445 | 0.13165 | 13.6113 | 17.8911 | 29.48%
3.36 | 11.0236 | 2010.4052 | 2000.1101 | 0.1 | 51.4756 | 23.1516 | 61.66 | 38.5084 | 0.0051588 | 0.004974% | 50.6057 | 0.014534 | 49.8702 | 3.0936 | 1.576 | 6.7826 | 10.6896 | 129.9163 | 2713.3587 | 3.3737 | 0.9743 | 0.13182 | 15.1817 | 20.0011 | 31.14%
3.38 | 11.0892 | 2105.0858 | 2095.1105 | 0.1 | 49.8763 | 23.3478 | 62.03 | 38.6822 | 0.0049187 | 0.00475% | 52.8164 | 0.012985 | 52.1306 | 3.0984 | 1.5725 | 7.1228 | 11.2005 | 136.2037 | 2844.6733 | 3.5211 | 0.97414 | 0.132 | 15.8449 | 20.9511 | 31.83%
3.4 | 11.1548 | 2104.8059 | 2095.1105 | 0.1 | 48.477 | 23.544 | 62.4 | 38.856 | 0.0049196 | 0.004751% | 52.5635 | 0.012208 | 51.9218 | 3.0996 | 1.569 | 7.1267 | 11.1815 | 136.1604 | 2843.7684 | 3.5042 | 0.97399 | 0.13217 | 15.769 | 20.9511 | 31.8%
3.42 | 11.2204 | 1395.5024 | 1385.807 | 0.1 | 48.477 | 23.7402 | 62.77 | 39.0298 | 0.0075584 | 0.007166% | 34.1465 | 0.018561 | 33.5127 | 3.0776 | 1.5655 | 4.663 | 7.2998 | 88.8488 | 1855.6459 | 2.2764 | 0.97384 | 0.13234 | 10.244 | 13.8581 | 25.83%
3.44 | 11.2861 | 1223.6214 | 1213.7061 | 0.1 | 49.5765 | 23.9364 | 63.14 | 39.2036 | 0.0086914 | 0.008173% | 29.6014 | 0.022094 | 28.9474 | 3.0761 | 1.562 | 4.0849 | 6.3805 | 77.3654 | 1615.8102 | 1.9734 | 0.97368 | 0.13251 | 8.8804 | 12.1371 | 24.15%
3.46 | 11.3517 | 869.2996 | 859.3043 | 0.1 | 49.9763 | 24.1326 | 63.51 | 39.3774 | 0.012566 | 0.0115% | 20.4633 | 0.032073 | 19.8069 | 3.0813 | 1.5585 | 2.9112 | 4.5371 | 53.7193 | 1121.9508 | 1.3642 | 0.97353 | 0.13268 | 6.139 | 8.593 | 20.3%
3.48 | 11.4173 | 869.4395 | 859.3043 | 0.1 | 50.676 | 24.3288 | 63.88 | 39.5512 | 0.012572 | 0.0115% | 20.3675 | 0.032707 | 19.7014 | 3.0826 | 1.5551 | 2.9139 | 4.5314 | 53.704 | 1121.6305 | 1.3578 | 0.97338 | 0.13284 | 6.1103 | 8.593 | 20.27%
3.5 | 11.4829 | 498.9377 | 488.8025 | 0.1 | 50.676 | 24.525 | 64.25 | 39.725 | 0.023554 | 0.02004% | 10.9424 | 0.06016 | 10.2841 | 3.1272 | 1.5517 | 1.7181 | 2.666 | 28.9792 | 605.2426 | 0.72949 | 0.97323 | 0.13301 | 3.2827 | 4.888 | 15.27%
3.52 | 11.5485 | 499.5374 | 488.8025 | 0.1 | 53.6745 | 24.7212 | 64.62 | 39.8988 | 0.023575 | 0.02002% | 10.9005 | 0.066572 | 10.1748 | 3.1283 | 1.5483 | 1.7214 | 2.6652 | 28.9945 | 605.5624 | 0.7267 | 0.97307 | 0.13317 | 3.2702 | 4.888 | 15.26%
3.54 | 11.6141 | 396.7369 | 386.0019 | 0.1 | 53.6745 | 24.9174 | 64.99 | 40.0726 | 0.031152 | 0.02521% | 8.2786 | 0.086684 | 7.561 | 3.1627 | 1.545 | 1.3967 | 2.1579 | 22.1165 | 461.9117 | 0.55191 | 0.97292 | 0.13333 | 2.4836 | 3.86 | 13.54%
3.56 | 11.6798 | 430.9367 | 419.5021 | 0.1 | 57.1729 | 25.1136 | 65.36 | 40.2464 | 0.028237 | 0.02321% | 9.0835 | 0.087695 | 8.2869 | 3.151 | 1.5416 | 1.5061 | 2.3218 | 24.3718 | 509.0151 | 0.60556 | 0.97277 | 0.13349 | 2.725 | 4.195 | 14.1%
3.58 | 11.7454 | 777.0381 | 764.9039 | 0.1 | 60.6712 | 25.3098 | 65.73 | 40.4202 | 0.014303 | 0.01287% | 17.5978 | 0.049713 | 16.723 | 3.0937 | 1.5383 | 2.6217 | 4.0329 | 47.4205 | 990.3984 | 1.1732 | 0.97261 | 0.13365 | 5.2794 | 7.649 | 19.02%
3.6 | 11.811 | 1130.4995 | 1117.5056 | 0.1 | 64.9692 | 25.506 | 66.1 | 40.594 | 0.0095111 | 0.008846% | 26.2206 | 0.037076 | 25.2485 | 3.0847 | 1.535 | 3.7937 | 5.8233 | 70.96 | 1482.0294 | 1.748 | 0.97246 | 0.1338 | 7.8662 | 11.1751 | 22.97%
3.62 | 11.8766 | 894.1784 | 881.4044 | 0.1 | 63.8697 | 25.7022 | 66.47 | 40.7678 | 0.012271 | 0.01118% | 20.303 | 0.046112 | 19.3668 | 3.0901 | 1.5317 | 3.0103 | 4.6109 | 55.1806 | 1152.4697 | 1.3535 | 0.97231 | 0.13396 | 6.0909 | 8.814 | 20.38%
3.64 | 11.9422 | 743.8378 | 731.4037 | 0.1 | 62.1705 | 25.8984 | 66.84 | 40.9416 | 0.015048 | 0.01344% | 16.5357 | 0.053578 | 15.6497 | 3.1002 | 1.5285 | 2.5195 | 3.851 | 45.1332 | 942.626 | 1.1024 | 0.97215 | 0.13411 | 4.9607 | 7.314 | 18.54%
3.66 | 12.0078 | 612.6573 | 600.603 | 0.1 | 60.2714 | 26.0946 | 67.21 | 41.1154 | 0.018748 | 0.01632% | 13.2663 | 0.062658 | 12.435 | 3.1165 | 1.5252 | 2.0959 | 3.1967 | 36.3632 | 759.4601 | 0.88442 | 0.972 | 0.13426 | 3.9799 | 6.006 | 16.79%
3.68 | 12.0735 | 584.5372 | 572.5029 | 0.1 | 60.1715 | 26.2908 | 67.58 | 41.2892 | 0.019805 | 0.01711% | 12.5204 | 0.065539 | 11.6998 | 3.1224 | 1.522 | 2.0069 | 3.0546 | 34.4638 | 719.7915 | 0.83469 | 0.97185 | 0.13441 | 3.7561 | 5.725 | 16.37%
3.7 | 12.1391 | 498.0761 | 484.6024 | 0.1 | 67.3681 | 26.487 | 67.95 | 41.463 | 0.024001 | 0.02008% | 10.3737 | 0.095044 | 9.3878 | 3.141 | 1.5188 | 1.7299 | 2.6274 | 28.6751 | 598.8912 | 0.69158 | 0.97169 | 0.13456 | 3.1121 | 4.846 | 15.05%
3.72 | 12.2047 | 562.4153 | 546.8028 | 0.1 | 78.063 | 26.6832 | 68.32 | 41.6368 | 0.0209 | 0.01778% | 11.8668 | 0.10399 | 10.6328 | 3.1275 | 1.5157 | 1.9371 | 2.9359 | 32.9397 | 687.9596 | 0.79112 | 0.97154 | 0.13471 | 3.56 | 5.468 | 15.97%
3.74 | 12.2703 | 835.816 | 818.7041 | 0.1 | 85.5594 | 26.8794 | 68.69 | 41.8106 | 0.013333 | 0.01196% | 18.3476 | 0.076493 | 16.9442 | 3.0991 | 1.5125 | 2.8291 | 4.2791 | 51.1417 | 1068.1171 | 1.2232 | 0.97139 | 0.13485 | 5.5043 | 8.187 | 19.52%
3.76 | 12.3359 | 1313.9378 | 1295.5065 | 0.1 | 92.1563 | 27.0756 | 69.06 | 41.9844 | 0.0081537 | 0.007611% | 29.651 | 0.052279 | 28.1008 | 3.0942 | 1.5094 | 4.4346 | 6.6934 | 82.9919 | 1733.3205 | 1.9767 | 0.97124 | 0.135 | 8.8953 | 12.9551 | 24.52%
3.78 | 12.4015 | 807.0402 | 799.004 | -0.1 | 40.1809 | 27.2718 | 69.43 | 42.1582 | -0.013707 | -0.01239% | 17.4962 | 0.017501 | 17.19 | #NUM! | 1.5063 | #NUM! | #NUM! | 49.174 | 1027.0204 | 1.1664 | 0.97108 | 0.13514 | 5.2489 | 7.99 | 19.24%
3.8 | 12.4672 | 1657.2248 | 1649.9083 | 0 | 36.5827 | 27.468 | 69.8 | 42.332 | 0 | 0% | 37.4994 | 0.0057418 | 37.2841 | #NUM! | 1.5032 | #NUM! | #NUM! | 105.8283 | 2210.27 | 2.5 | 0.97093 | 0.13528 | 11.2498 | 16.4991 | 27.62%
3.82 | 12.5328 | 1572.905 | 1566.8079 | 0 | 30.4855 | 27.6642 | 70.17 | 42.5058 | 0 | 0% | 35.3536 | 0.0018775 | 35.2873 | #NUM! | 1.5001 | #NUM! | #NUM! | 100.1823 | 2092.3511 | 2.3569 | 0.97078 | 0.13542 | 10.6061 | 15.6681 | 26.89%
3.84 | 12.5984 | 1467.9644 | 1461.7074 | 0 | 31.2852 | 27.8604 | 70.54 | 42.6796 | 0 | 0% | 32.7422 | 0.0024508 | 32.662 | #NUM! | 1.497 | #NUM! | #NUM! | 93.1616 | 1945.7206 | 2.1828 | 0.97062 | 0.13556 | 9.8227 | 14.6171 | 25.94%
3.86 | 12.664 | 1229.0831 | 1222.6062 | 0 | 32.3846 | 28.0566 | 70.91 | 42.8534 | 0 | 0% | 27.0264 | 0.003737 | 26.9254 | #NUM! | 1.494 | #NUM! | #NUM! | 77.2115 | 1612.5962 | 1.8018 | 0.97047 | 0.13569 | 8.1079 | 12.2261 | 23.7%
3.88 | 12.7296 | 862.9012 | 856.3043 | 0 | 32.9844 | 28.2528 | 71.28 | 43.0272 | 0 | 0% | 18.3982 | 0.005977 | 18.2882 | #NUM! | 1.491 | #NUM! | #NUM! | 52.7747 | 1102.2233 | 1.2265 | 0.97032 | 0.13583 | 5.5194 | 8.563 | 19.82%
3.9 | 12.7952 | 863.0211 | 856.3043 | 0 | 33.5841 | 28.449 | 71.65 | 43.201 | 0 | 0% | 18.3184 | 0.0064888 | 18.1995 | #NUM! | 1.488 | #NUM! | #NUM! | 52.7581 | 1101.8751 | 1.2212 | 0.97017 | 0.13596 | 5.4955 | 8.563 | 19.8%
3.92 | 12.8609 | 563.6196 | 556.9028 | 0 | 33.5841 | 28.6452 | 72.02 | 43.3748 | 0 | 0% | 11.3338 | 0.010047 | 11.2199 | #NUM! | 1.485 | #NUM! | #NUM! | 32.7733 | 684.4846 | 0.75558 | 0.97001 | 0.1361 | 3.4001 | 5.569 | 15.95%
3.94 | 12.9265 | 533.9191 | 526.5027 | 0 | 37.0824 | 28.8414 | 72.39 | 43.5486 | 0 | 0% | 10.598 | 0.017856 | 10.4088 | #NUM! | 1.482 | #NUM! | #NUM! | 30.7686 | 642.6156 | 0.70653 | 0.96986 | 0.13623 | 3.1794 | 5.265 | 15.49%
3.96 | 12.9921 | 504.3388 | 496.6025 | 0 | 38.6817 | 29.0376 | 72.76 | 43.7224 | 0 | 0% | 9.8709 | 0.022346 | 9.6503 | #NUM! | 1.4791 | #NUM! | #NUM! | 28.7719 | 600.914 | 0.65806 | 0.96971 | 0.13636 | 2.9613 | 4.966 | 15.03%
3.98 | 13.0577 | 499.2587 | 491.2025 | 0 | 40.2809 | 29.2338 | 73.13 | 43.8962 | 0 | 0% | 9.7076 | 0.025924 | 9.456 | #NUM! | 1.4761 | #NUM! | #NUM! | 28.4086 | 593.3253 | 0.64718 | 0.96955 | 0.13649 | 2.9123 | 4.912 | 14.93%
4 | 13.1233 | 499.5785 | 491.2025 | 0 | 41.8801 | 29.43 | 73.5 | 44.07 | 0 | 0% | 9.6682 | 0.02922 | 9.3857 | #NUM! | 1.4732 | #NUM! | #NUM! | 28.4052 | 593.2555 | 0.64455 | 0.9694 | 0.13662 | 2.9005 | 4.912 | 14.92%
4.02 | 13.1889 | 486.7783 | 478.1024 | 0 | 43.3794 | 29.6262 | 73.87 | 44.2438 | 0 | 0% | 9.3326 | 0.033308 | 9.0217 | #NUM! | 1.4703 | #NUM! | #NUM! | 27.5272 | 574.9178 | 0.62217 | 0.96925 | 0.13674 | 2.7998 | 4.781 | 14.7%
4.04 | 13.2546 | 495.2982 | 486.4024 | 0 | 44.4789 | 29.8224 | 74.24 | 44.4176 | 0 | 0% | 9.4795 | 0.034809 | 9.1496 | #NUM! | 1.4674 | #NUM! | #NUM! | 28.0705 | 586.2655 | 0.63197 | 0.96909 | 0.13687 | 2.8439 | 4.864 | 14.82%
4.06 | 13.3202 | 583.7987 | 574.9029 | 0 | 44.4789 | 30.0186 | 74.61 | 44.5914 | 0 | 0% | 11.419 | 0.028399 | 11.0947 | #NUM! | 1.4646 | #NUM! | #NUM! | 33.9459 | 708.975 | 0.76127 | 0.96894 | 0.13699 | 3.4257 | 5.749 | 16.09%
4.08 | 13.3858 | 583.9586 | 574.9029 | 0 | 45.2785 | 30.2148 | 74.98 | 44.7652 | 0 | 0% | 11.37 | 0.029596 | 11.0335 | #NUM! | 1.4617 | #NUM! | #NUM! | 33.9319 | 708.6825 | 0.758 | 0.96879 | 0.13712 | 3.411 | 5.749 | 16.08%
4.1 | 13.4514 | 603.6587 | 594.603 | 0 | 45.2785 | 30.411 | 75.35 | 44.939 | 0 | 0% | 11.7561 | 0.028142 | 11.4253 | #NUM! | 1.4589 | #NUM! | #NUM! | 35.2206 | 735.597 | 0.78374 | 0.96864 | 0.13724 | 3.5268 | 5.946 | 16.33%
4.12 | 13.517 | 627.6588 | 618.5031 | 0.1 | 45.7783 | 30.6072 | 75.72 | 45.1128 | 0.018424 | 0.01593% | 12.2346 | 0.027487 | 11.8983 | 3.1472 | 1.4561 | 2.1883 | 3.1864 | 36.7959 | 768.4986 | 0.81564 | 0.96848 | 0.13736 | 3.6704 | 6.185 | 16.64%
4.14 | 13.5826 | 622.4387 | 613.1031 | 0 | 46.6779 | 30.8034 | 76.09 | 45.2866 | 0 | 0% | 12.0642 | 0.029056 | 11.7137 | #NUM! | 1.4533 | #NUM! | #NUM! | 36.4232 | 760.7151 | 0.80428 | 0.96833 | 0.13748 | 3.6193 | 6.131 | 16.55%
4.16 | 13.6483 | 622.6985 | 613.1031 | 0 | 47.9772 | 30.9996 | 76.46 | 45.4604 | 0 | 0% | 12.0157 | 0.031081 | 11.6422 | #NUM! | 1.4505 | #NUM! | #NUM! | 36.4159 | 760.5618 | 0.80105 | 0.96818 | 0.1376 | 3.6047 | 6.131 | 16.54%
4.18 | 13.7139 | 647.3586 | 637.6032 | 0 | 48.7769 | 31.1958 | 76.83 | 45.6342 | 0 | 0% | 12.5022 | 0.030815 | 12.117 | #NUM! | 1.4478 | #NUM! | #NUM! | 38.0352 | 794.3823 | 0.83348 | 0.96802 | 0.13772 | 3.7507 | 6.376 | 16.85%
4.2 | 13.7795 | 642.8984 | 632.8032 | 0 | 50.4761 | 31.392 | 77.2 | 45.808 | 0 | 0% | 12.3493 | 0.033735 | 11.9327 | #NUM! | 1.445 | #NUM! | #NUM! | 37.7132 | 787.657 | 0.82329 | 0.96787 | 0.13783 | 3.7048 | 6.328 | 16.77%
4.22 | 13.8451 | 846.9193 | 836.6042 | 0.1 | 51.5755 | 31.5882 | 77.57 | 45.9818 | 0.013175 | 0.01181% | 16.7316 | 0.02598 | 16.2969 | 3.1308 | 1.4423 | 2.9229 | 4.2157 | 51.29 | 1071.2128 | 1.1154 | 0.96772 | 0.13795 | 5.0195 | 8.366 | 19.26%
4.24 | 13.9107 | 2073.3254 | 2062.8104 | 0.6 | 52.5751 | 31.7844 | 77.94 | 46.1556 | 0.030229 | 0.02894% | 43.2317 | 0.010419 | 42.7813 | 2.6255 | 1.4395 | 5.4537 | 7.8509 | 133.0257 | 2778.2988 | 2.8821 | 0.96756 | 0.13806 | 12.9695 | 20.6281 | 30.22%
4.26 | 13.9763 | 2877.9499 | 2868.3144 | 4 | 48.1772 | 31.9806 | 78.31 | 46.3294 | 0.14337 | 0.139% | 60.429 | 0.0057852 | 60.0794 | 2.1871 | 1.4368 | 6.2752 | 9.0165 | 186.6427 | 3898.1122 | 4.0286 | 0.96741 | 0.13817 | 18.1287 | 28.6831 | 35.6%
4.28 | 14.042 | 3253.892 | 3244.8163 | 5.9 | 45.3785 | 32.1768 | 78.68 | 46.5032 | 0.18635 | 0.1813% | 68.2794 | 0.0041577 | 67.9955 | 2.1043 | 1.4342 | 6.8728 | 9.8567 | 211.6808 | 4421.0446 | 4.552 | 0.96726 | 0.13829 | 20.4838 | 32.4482 | 37.83%
4.3 | 14.1076 | 3601.8737 | 3592.6181 | 3.2 | 46.2781 | 32.373 | 79.05 | 46.677 | 0.091076 | 0.08884% | 75.4724 | 0.0039471 | 75.1745 | 2.1995 | 1.4315 | 7.892 | 11.2972 | 234.8549 | 4905.0458 | 5.0315 | 0.9671 | 0.1384 | 22.6417 | 35.9262 | 39.77%
4.32 | 14.1732 | 3964.3154 | 3954.7199 | 3.2 | 47.9772 | 32.5692 | 79.42 | 46.8508 | 0.082575 | 0.08072% | 82.9206 | 0.0039661 | 82.5917 | 2.1909 | 1.4288 | 8.6566 | 12.3688 | 258.993 | 5409.1807 | 5.528 | 0.96695 | 0.13851 | 24.8762 | 39.5472 | 41.69%
Note on AE14: ewelina.halyno: qc/pa
Note on AF14: ewelina.halyno: Kulhawy and Mayne 1990
Note on L15: ewelina.halyno: Fr=(Fs/(qt-sv))*100
Note on M15: ewelina.halyno: fs/qt
Note on O15: ewelina.halyno: Robertson and Wride (1998) Q=(qt-svo)/s'vo
Note on P15: ewelina.halyno: Bq= (u-uo)/(qt-svo)
Note on Q15: ewelina.halyno: Qp=Q(1-Bq)
Note on R15: ewelina.halyno: Jefferies and Davies 93 modified version
Note on S15: ewelina.halyno: Liao and Whitman (1986)
Note on V15: Tara Rothrock: Su=(Qt-sv)/Nkt; for this column, only wanted those values for Ic>2.5 plotted
Note on Z15: Tara.Rothrock: 1996 NCEER Report: Liquefaction Resistance of soils
Note on AA15: Tara Rothrock: Seed and Idress(1971) amax= 0.13g
Note on AC15: OCR = k*((QT - svo)/s'vo)

## Plots(1)
CPT-T-13-12
Tailings
| PROJECT: | VM00605E
|  | CPT DATE: | 2013-10-06 | Prepared by: | Ewelina Halyno | MOUNT NANSEN CPT INTERPERTATION | CPT-T-13-12
|  | DATE: | 07/03/201 | Reviewed by: | Renata Wood
TAILINGS
SILT & SAND
ORGANIC CLAY
SOFT CLAY
ORGANICS - PEAT
WASTE ROCK
(drill out)

## Plots (2)
CPT-T-13-12
|  | PROJECT: | VM00605E
|  |  | CPT DATE: | 2013-10-06 | Prepared by: | Ewelina Halyno
|  |  | DATE: | 07/03/201 | Reviewed by: | Renata Wood
| MOUNT NANSEN CPT INTERPERTATION |  |  |  | CPT-T-13-12
TAILINGS
SILT & SAND
ORGANIC CLAY
SOFT CLAY
ORGANICS - PEAT
WASTE ROCK
(drill out)