## RawData_CPT9
Nansen CPT 9
HA=1,HB=18,HC=CPTLOG-2.00,HD=10/4/2013,HG=,HJ=002,HK=008,HM=07,HN=3791,HO=0.00,HQ=astrid,HR=13706593 , ,HS=6202276 , ,HX=0.00,HY=0.00,HZ=0.00,KQ=1276.00,KF=3570.00,KU=3940.00,MA=1.000,MB=0.001,MC=10.0,MD=150.0,ME=001,MF=0.000
RN=,CA=0,CB=0
[15 empty] | 1276 | KQ | Scaling factor, point resistance
[15 empty] | 3570 | KF | Scaling factor, local friction
Depth | QC | FS | U | TA | B | A | [8 empty] | 3940 | KU | Scaling factor, pore pressures
m | MPA | KPA | Kpa
0 | -0.04 | 0 | -0.1 | 1.55 | 0 | 0 | %24132640 | 13 | NA | 7.7893 | NB | 116.9 | NC | 224.8
0.02 | 0 | 0 | -0.2 | 1.01 | 45 | 0 | %24133671
0.04 | -0.0006 | 0 | -0.2 | 1.81 | 47 | 0 | %24133765
0.06 | 0.0006 | 0 | -0.2 | 1.31 | 24 | 0 | %24134953
0.08 | 0.0018 | 0 | -0.2 | 1.44 | 23 | 0 | %24135718
0.1 | 0.0012 | 0 | -0.2 | 1.43 | 22 | 0 | %24136531
0.12 | 0.0018 | 0 | -0.2 | 1.35 | 19 | 0 | %24137718
0.14 | 0.0018 | 0 | -0.2 | 1.52 | 19 | 0 | %24138468
0.16 | 0.0012 | 0 | -0.1 | 1.53 | 20 | 0 | %24139656
0.18 | 0.0024 | 0.1 | -0.1 | 1.31 | 20 | 0 | %24140406
0.2 | 0.0036 | 0 | -0.2 | 1.31 | 19 | 0 | %24141593
0.22 | 0.0036 | 0.1 | -0.2 | 1.38 | 19 | 0 | %24142484
0.24 | 0.0048 | 0.1 | 0.2 | 1.35 | 19 | 0 | %24143671
0.26 | 0.0054 | 0 | 0.4 | 1.42 | 20 | 0 | %24144718
0.28 | 0.0054 | 0.1 | 0.6 | 1.35 | 19 | 0 | %24145515
0.3 | 0.006 | 0.1 | 0.9 | 1.34 | 19 | 0 | %24146656
0.32 | 0.006 | 0.1 | 1 | 1.37 | 18 | 0 | %24147921
0.34 | 0.0066 | 0.1 | 1.2 | 1.32 | 19 | 0 | %24148812
0.36 | 0.0072 | 0.1 | 1.5 | 1.32 | 19 | 0 | %24149921
0.38 | 0.0084 | 0.1 | 1.6 | 1.39 | 18 | 0 | %24151015
0.4 | 0.0078 | 0.1 | 1.8 | 1.62 | 18 | 0 | %24151687
0.42 | 0.0078 | 0.1 | 2 | 1.43 | 18 | 0 | %24152875
0.44 | 0.009 | 0.1 | 2.2 | 1.59 | 19 | 0 | %24154109
0.46 | 0.009 | 0.1 | 2.4 | 1.63 | 18 | 0 | %24155203
0.48 | 0.0084 | 0.1 | 2.6 | 1.61 | 18 | 0 | %24155984
0.5 | 0.0096 | 0.1 | 2.7 | 1.6 | 18 | 0 | %24157187
0.52 | 0.009 | 0.1 | 2.9 | 1.55 | 18 | 0 | %24158312
0.54 | 0.0102 | 0.1 | 3.2 | 1.6 | 18 | 0 | %24159500
0.56 | 0.0102 | 0.1 | 3.1 | 1.6 | 18 | 0 | %24160312
0.58 | 0.0108 | 0.1 | 3.5 | 1.56 | 19 | 0 | %24161437
0.6 | 0.0114 | 0.1 | 3.7 | 1.53 | 18 | 0 | %24162625
0.62 | 0.012 | 0.1 | 3.9 | 1.27 | 18 | 0 | %24163375
0.64 | 0.012 | 0.1 | 4.2 | 1.27 | 18 | 0 | %24164578
0.66 | 0.0125 | 0.1 | 4.3 | 1.4 | 19 | 0 | %24165765
0.68 | 0.0131 | 0.1 | 4.5 | 1.35 | 18 | 0 | %24166906
0.7 | 0.0131 | 0.1 | 4.6 | 1.3 | 18 | 0 | %24167640
0.72 | 0.0143 | 0.1 | 4.7 | 1.18 | 18 | 0 | %24169250
0.74 | 0.0137 | 0.1 | 5 | 1.23 | 18 | 0 | %24169968
0.76 | 0.0143 | 0.2 | 5.1 | 1.1 | 18 | 0 | %24171156
0.78 | 0.0143 | 0.2 | 5.3 | 1.09 | 18 | 0 | %24171968
0.8 | 0.0155 | 0.2 | 5.6 | 1.27 | 18 | 0 | %24173093
0.82 | 0.0161 | 0.1 | 5.7 | 1.22 | 18 | 0 | %24174375
0.84 | 0.0173 | 0.2 | 6.1 | 1.19 | 18 | 0 | %24175500
0.86 | 0.0269 | 0.1 | 6.2 | 1.18 | 18 | 0 | %24176218
0.88 | 0.0801 | 0.2 | 6.4 | 1.29 | 18 | 0 | %24177406
0.9 | 0.1034 | 0.2 | 5 | 1.33 | 18 | 0 | %24178593
0.92 | 0.1129 | 0.2 | 4.8 | 1.27 | 17 | 0 | %24180031
0.94 | 0.0992 | 0.2 | 5.2 | 2.03 | 5 | 0 | %24183234
0.96 | 0.1022 | 0.2 | 8.7 | 1.44 | 37 | 0 | %24183984
0.98 | 0.1733 | 0.2 | 8.7 | 1.14 | 37 | 0 | %24184531
1 | 0.1685 | 0.2 | 7.7 | 1.22 | 27 | 0 | %24185359
1.02 | 0.1906 | 0.2 | 7.8 | 1.14 | 18 | 0 | %24186171
1.04 | 0.2151 | 0 | 7.7 | 0.94 | 14 | 0 | %24240750
1.06 | 0.2151 | 0 | 7.7 | 0.94 | 14 | 0 | %24240750
1.08 | 0.2151 | 0 | 7.7 | 0.94 | 14 | 0 | %24240750
1.1 | 0.2504 | 0 | 7.7 | 0.98 | 14 | 0 | %24241593
1.12 | 0.251 | 0.1 | 8.2 | 1.07 | 12 | 0 | %24242703
1.14 | 0.257 | 0.1 | 8.3 | 1.04 | 12 | 0 | %24244187
1.16 | 0.248 | 0.1 | 8.1 | 1.04 | 13 | 0 | %24245765
1.18 | 0.2247 | 0.1 | 8 | 1.07 | 17 | 0 | %24246984
1.2 | 0.199 | 0.1 | 8.3 | 1.05 | 17 | 0 | %24248140
1.22 | 0.1984 | 0.1 | 7.7 | 1.08 | 17 | 0 | %24249468
1.24 | 0.2426 | 0.1 | 11 | 1.16 | 18 | 0 | %24250453
1.26 | 0.2856 | 0.1 | 13.4 | 1.17 | 18 | 0 | %24251671
1.28 | 0.3024 | 0.1 | 8.1 | 1.13 | 18 | 0 | %24252390
1.3 | 0.297 | 0.1 | -1.6 | 1.06 | 18 | 0 | %24253578
1.32 | 0.2773 | 0.1 | -1.7 | 1.13 | 19 | 0 | %24254765
1.34 | 0.2558 | 0.1 | 1.3 | 1.09 | 19 | 0 | %24255515
1.36 | 0.2731 | 0.1 | 5.7 | 1.05 | 18 | 0 | %24256703
1.38 | 0.2838 | 0.1 | 13.3 | 1.1 | 18 | 0 | %24258062
1.4 | 0.3018 | 0.1 | 11.2 | 1.08 | 20 | 0 | %24258640
1.42 | 0.3299 | 0.1 | 12.1 | 1.09 | 20 | 0 | %24259828
1.44 | 0.3478 | 0.1 | 11.5 | 1.06 | 19 | 0 | %24260578
1.46 | 0.3579 | 0.1 | 8.2 | 1.01 | 19 | 0 | %24261796
1.48 | 0.3675 | 0.1 | 6.4 | 1.06 | 20 | 0 | %24262562
1.5 | 0.3615 | 0.1 | 3.2 | 1.05 | 20 | 0 | %24263750
1.52 | 0.3454 | 0.1 | 3.6 | 1.04 | 19 | 0 | %24264656
1.54 | 0.3322 | 0.1 | 5.2 | 1.08 | 19 | 0 | %24265640
1.56 | 0.3215 | 0.1 | 4.7 | 1.05 | 20 | 0 | %24266453
1.58 | 0.2988 | 0.2 | 5.1 | 1.08 | 20 | 0 | %24267640
1.6 | 0.2862 | 0.1 | 6.7 | 1.06 | 20 | 0 | %24268390
1.62 | 0.2779 | 0.1 | 13.1 | 1.04 | 20 | 0 | %24269578
1.64 | 0.2665 | 0.1 | 19 | 1 | 20 | 0 | %24270703
1.66 | 0.2593 | 0.1 | 25.6 | 1.05 | 20 | 0 | %24271453
1.68 | 0.2552 | 0.1 | 33.6 | 1.06 | 20 | 0 | %24272656
1.7 | 0.2498 | 0.1 | 35.7 | 1.02 | 19 | 0 | %24273531
1.72 | 0.245 | 0.1 | 38.3 | 1.05 | 20 | 0 | %24274593
1.74 | 0.2438 | 0.1 | 40.6 | 1.04 | 20 | 0 | %24275468
1.76 | 0.2444 | 0.1 | 46 | 1.04 | 19 | 0 | %24276531
1.78 | 0.2522 | 0.1 | 48.3 | 1.01 | 20 | 0 | %24277343
1.8 | 0.2605 | 0.1 | 51.3 | 1.03 | 25 | 0 | %24278531
1.82 | 0.2599 | 0.1 | 52.5 | 1.03 | 25 | 0 | %24279281
1.84 | 0.2641 | 0.1 | 46.8 | 1.04 | 24 | 0 | %24280031
1.86 | 0.2677 | 0.1 | 44 | 1.05 | 24 | 0 | %24281203
1.88 | 0.2713 | 0.1 | 48.7 | 1.03 | 25 | 0 | %24281703
1.9 | 0.2815 | 0.1 | 52.3 | 1.04 | 25 | 0 | %24282671
1.92 | 0.2904 | 0.1 | 53.2 | 1.04 | 24 | 0 | %24283296
1.94 | 0.2958 | 0.1 | 51 | 1.04 | 24 | 0 | %24284156
1.96 | 0.2958 | 0.1 | 46.5 | 1.08 | 25 | 0 | %24284781
1.98 | 0.297 | 0.1 | 47.1 | 1.05 | 25 | 0 | %24285531
2 | 0.2994 | 0.1 | 46.7 | 1.06 | 23 | 0 | %24286328
2.02 | 0.2994 | 0.1 | 49.3 | 1.04 | 20 | 0 | %24287468
2.04 | 0.2552 | 0 | 38.9 | 0.79 | 24 | 0 | %24336078
2.06 | 0.2552 | 0 | 38.9 | 0.79 | 24 | 0 | %24336078
2.08 | 0.2862 | 0 | 39.7 | 0.94 | 22 | 0 | %24337031
2.1 | 0.2821 | 0 | 42.8 | 0.93 | 21 | 0 | %24338093
2.12 | 0.2809 | 0 | 49 | 0.94 | 20 | 0 | %24338843
2.14 | 0.2827 | 0 | 61 | 0.98 | 16 | 0 | %24339968
2.16 | 0.2958 | 0.1 | 64.6 | 0.96 | 13 | 0 | %24341562
2.18 | 0.306 | 0.1 | 63.1 | 1 | 13 | 0 | %24343109
2.2 | 0.3054 | 0.1 | 64.1 | 1 | 12 | 0 | %24344828
2.22 | 0.3042 | 0.1 | 70.3 | 0.93 | 12 | 0 | %24346296
2.24 | 0.2922 | 0.1 | 72.2 | 0.97 | 21 | 0 | %24347421
2.26 | 0.2898 | 0.1 | 75.1 | 0.97 | 21 | 0 | %24348171
2.28 | 0.2868 | 0.1 | 79.6 | 0.95 | 21 | 0 | %24348984
2.3 | 0.288 | 0.1 | 82.1 | 0.98 | 19 | 0 | %24350109
2.32 | 0.2946 | 0.1 | 81.6 | 0.95 | 19 | 0 | %24351093
2.34 | 0.306 | 0.1 | 79.5 | 0.97 | 20 | 0 | %24352171
2.36 | 0.3107 | 0.1 | 79.1 | 0.97 | 19 | 0 | %24353343
2.38 | 0.3149 | 0.1 | 79.8 | 0.99 | 19 | 0 | %24354046
2.4 | 0.3012 | 0.1 | 81.5 | 0.97 | 19 | 0 | %24355171
2.42 | 0.2994 | 0.1 | 83.5 | 0.98 | 19 | 0 | %24356359
2.44 | 0.2886 | 0.1 | 87.6 | 0.99 | 19 | 0 | %24357171
2.46 | 0.2809 | 0.1 | 93.5 | 1.01 | 19 | 0 | %24358296
2.48 | 0.2767 | 0.1 | 93 | 0.95 | 19 | 0 | %24359109
2.5 | 0.2701 | 0.1 | 93.7 | 0.97 | 19 | 0 | %24360375
2.52 | 0.2665 | 0.1 | 95.5 | 0.94 | 19 | 0 | %24361468
2.54 | 0.2677 | 0.1 | 94.8 | 0.97 | 18 | 0 | %24362312
2.56 | 0.2623 | 0.1 | 103.2 | 0.98 | 18 | 0 | %24363390
2.58 | 0.2528 | 0.1 | 104.8 | 0.99 | 19 | 0 | %24364546
2.6 | 0.2862 | 0.1 | 98.8 | 0.94 | 19 | 0 | %24365312
2.62 | 0.2426 | 0.1 | 101.2 | 1.02 | 18 | 0 | %24367078
2.64 | 0.2366 | 0.1 | 104.7 | 0.98 | 18 | 0 | %24367625
2.66 | 0.2337 | 0.1 | 107.2 | 0.98 | 19 | 0 | %24368812
2.68 | 0.2325 | 0.1 | 106.3 | 0.97 | 19 | 0 | %24369625
2.7 | 0.2337 | 0.1 | 105.2 | 0.99 | 18 | 0 | %24370750
2.72 | 0.2325 | 0.1 | 104.3 | 1 | 18 | 0 | %24371984
2.74 | 0.2247 | 0.1 | 105.5 | 0.99 | 18 | 0 | %24373156
2.76 | 0.2241 | 0.1 | 105.7 | 1.02 | 18 | 0 | %24374031
2.78 | 0.2247 | 0.1 | 106 | 1.01 | 17 | 0 | %24375062
2.8 | 0.2199 | 0.1 | 106.9 | 0.98 | 17 | 0 | %24376250
2.82 | 0.2181 | 0.1 | 107.8 | 1.03 | 18 | 0 | %24377375
2.84 | 0.2133 | 0.1 | 107.9 | 1.05 | 17 | 0 | %24378562
2.86 | 0.2139 | 0.1 | 112.5 | 1 | 17 | 0 | %24379750
2.88 | 0.2103 | 0.1 | 114.7 | 1.02 | 17 | 0 | %24381015
2.9 | 0.2091 | 0.1 | 116 | 1.03 | 17 | 0 | %24381953
2.92 | 0.2097 | 0.1 | 113.7 | 1.01 | 18 | 0 | %24382921
2.94 | 0.2127 | 0.1 | 113.3 | 1.06 | 18 | 0 | %24384062
2.96 | 0.2127 | 0.1 | 116 | 1.04 | 18 | 0 | %24385187
2.98 | 0.2139 | 0.1 | 116.9 | 1.01 | 18 | 0 | %24386375
3 | 0.2139 | 0.1 | 117.7 | 1.06 | 18 | 0 | %24387187
3.02 | 0.2139 | 0.1 | 120.2 | 1.03 | 17 | 0 | %24388312
3.04 | 0.2127 | 0.1 | 122.3 | 1.03 | 17 | 0 | %24389500
3.06 | 0.199 | 0.1 | 123.2 | 1.04 | 14 | 0 | %24391078
3.08 | 0.1697 | 0 | 112.2 | 0.83 | 24 | 0 | %24427750
3.1 | 0.1697 | 0 | 112.2 | 0.83 | 24 | 0 | %24427750
3.12 | 0.1697 | 0 | 112.2 | 0.83 | 24 | 0 | %24427750
3.14 | 0.2091 | 0.1 | 114.9 | 0.89 | 24 | 0 | %24428609
3.16 | 0.2145 | 0.1 | 117.1 | 0.95 | 23 | 0 | %24429687
3.18 | 0.2163 | 0.1 | 119.1 | 0.96 | 23 | 0 | %24430484
3.2 | 0.2199 | 0.1 | 120.7 | 0.95 | 23 | 0 | %24431312
3.22 | 0.2169 | 0.1 | 121.2 | 0.97 | 16 | 0 | %24432765
3.24 | 0.2193 | 0.1 | 119.8 | 0.95 | 13 | 0 | %24434015
3.26 | 0.2205 | 0.1 | 118.3 | 0.98 | 14 | 0 | %24435156
3.28 | 0.2217 | 0.1 | 117.1 | 1.01 | 15 | 0 | %24436703
3.3 | 0.2199 | 0.1 | 119.8 | 1.02 | 15 | 0 | %24437890
3.32 | 0.2127 | 0.1 | 121.8 | 1.01 | 16 | 0 | %24439078
3.34 | 0.2133 | 0.1 | 123.9 | 1.02 | 15 | 0 | %24440609
3.36 | 0.2151 | 0.1 | 126 | 1.05 | 16 | 0 | %24441765
3.38 | 0.2193 | 0.1 | 126.4 | 1.06 | 16 | 0 | %24442953
3.4 | 0.2205 | 0.1 | 125.6 | 1.06 | 15 | 0 | %24444453
3.42 | 0.2271 | 0.1 | 124.1 | 1.06 | 15 | 0 | %24445328
3.44 | 0.2295 | 0.1 | 121.9 | 1.05 | 16 | 0 | %24446890
3.46 | 0.2295 | 0.1 | 121.2 | 1.04 | 16 | 0 | %24448015
3.48 | 0.2307 | 0.2 | 121.9 | 1.04 | 15 | 0 | %24449203
3.5 | 0.2313 | 0.1 | 120.9 | 1.06 | 15 | 0 | %24450390
3.52 | 0.2307 | 0.1 | 121.1 | 1.05 | 16 | 0 | %24451531
3.54 | 0.2301 | 0.1 | 123.7 | 0.97 | 17 | 0 | %24452656
3.56 | 0.2307 | 0.2 | 126.1 | 1.04 | 17 | 0 | %24453843
3.58 | 0.2283 | 0.1 | 130.3 | 1.04 | 16 | 0 | %24455078
3.6 | 0.2259 | 0.2 | 130.7 | 1.02 | 17 | 0 | %24456171
3.62 | 0.2265 | 0.2 | 129.9 | 1.02 | 17 | 0 | %24457343
3.64 | 0.2271 | 0.2 | 131.2 | 1.02 | 17 | 0 | %24458515
3.66 | 0.2295 | 0.2 | 130.9 | 1.04 | 17 | 0 | %24459718
3.68 | 0.2337 | 0.2 | 131 | 1.07 | 18 | 0 | %24460843
3.7 | 0.2331 | 0.2 | 129.8 | 1.06 | 18 | 0 | %24462031
3.72 | 0.2313 | 0.2 | 129.1 | 1.04 | 18 | 0 | %24462843
3.74 | 0.2337 | 0.2 | 128.1 | 1.04 | 18 | 0 | %24463968
3.76 | 0.2354 | 0.2 | 128.8 | 1.04 | 18 | 0 | %24465171
3.78 | 0.236 | 0.2 | 128.8 | 1.04 | 18 | 0 | %24466375
3.8 | 0.2384 | 0.2 | 127.8 | 1.04 | 18 | 0 | %24467468
3.82 | 0.2414 | 0.2 | 127.7 | 1.05 | 17 | 0 | %24468281
3.84 | 0.242 | 0.2 | 129.5 | 1.05 | 18 | 0 | %24469421
3.86 | 0.2396 | 0.2 | 131.4 | 1.04 | 21 | 0 | %24470609
3.88 | 0.239 | 0.2 | 130.2 | 1.04 | 22 | 0 | %24471421
3.9 | 0.2384 | 0.2 | 129.9 | 1.03 | 22 | 0 | %24472171
3.92 | 0.239 | 0.2 | 129.8 | 1.04 | 23 | 0 | %24473046
3.94 | 0.239 | 0.2 | 130 | 1.04 | 24 | 0 | %24474171
3.96 | 0.239 | 0.2 | 130.6 | 1.04 | 23 | 0 | %24475140
3.98 | 0.2378 | 0.2 | 131.9 | 1.06 | 22 | 0 | %24475796
4 | 0.239 | 0.2 | 133.4 | 1.06 | 23 | 0 | %24476625
4.02 | 0.2426 | 0.2 | 134.6 | 1.04 | 24 | 0 | %24477296
4.04 | 0.242 | 0.2 | 137.1 | 1.04 | 23 | 0 | %24478421
4.06 | 0.242 | 0.2 | 136.8 | 1.04 | 23 | 0 | %24479171
4.08 | 0.2426 | 0.2 | 136.4 | 1.06 | 25 | 0 | %24479984
4.1 | 0.0705 | 0.1 | 122.1 | 0.88 | 25 | 0 | %24518875
4.12 | 0.0705 | 0.1 | 122.1 | 0.88 | 25 | 0 | %24518875
4.14 | 0.0705 | 0.1 | 122.1 | 0.88 | 25 | 0 | %24518875
4.16 | 0.2265 | 0.1 | 120.8 | 0.92 | 24 | 0 | %24519781
4.18 | 0.2552 | 0.1 | 122.2 | 0.93 | 24 | 0 | %24520500
4.2 | 0.257 | 0.1 | 126 | 0.91 | 25 | 0 | %24521625
4.22 | 0.2576 | 0.1 | 129.9 | 0.99 | 25 | 0 | %24522093
4.24 | 0.2587 | 0.1 | 133.5 | 0.97 | 23 | 0 | %24522765
4.26 | 0.2623 | 0.1 | 137.4 | 0.99 | 23 | 0 | %24523531
4.28 | 0.2713 | 0.1 | 140 | 1.06 | 24 | 0 | %24524703
4.3 | 0.2803 | 0.1 | 142.1 | 1.04 | 23 | 0 | %24525734
4.32 | 0.2868 | 0.1 | 143.7 | 1.02 | 23 | 0 | %24526265
4.34 | 0.2844 | 0.1 | 145.4 | 1.08 | 23 | 0 | %24527656
4.36 | 0.2904 | 0.1 | 148.2 | 1.04 | 23 | 0 | %24527828
4.38 | 0.294 | 0.1 | 145.8 | 1.04 | 24 | 0 | %24528640
4.4 | 0.2934 | 0.1 | 150 | 1.03 | 22 | 0 | %24529828
4.42 | 0.291 | 0.2 | 151.3 | 1.05 | 23 | 0 | %24530578
4.44 | 0.2916 | 0.1 | 150.9 | 1.04 | 23 | 0 | %24531640
4.46 | 0.2928 | 0.1 | 152.4 | 1.08 | 23 | 0 | %24532140
4.48 | 0.2898 | 0.1 | 154.5 | 1.07 | 22 | 0 | %24533531
4.5 | 0.2815 | 0.2 | 154.8 | 1.04 | 22 | 0 | %24534078
4.52 | 0.2767 | 0.2 | 156.4 | 1.09 | 23 | 0 | %24534890
4.54 | 0.2707 | 0.1 | 156.9 | 1.04 | 23 | 0 | %24535640
4.56 | 0.2665 | 0.1 | 159.5 | 1.04 | 22 | 0 | %24536453
4.58 | 0.2647 | 0.2 | 164.4 | 1.04 | 22 | 0 | %24537578
4.6 | 0.2611 | 0.2 | 166.7 | 1.06 | 22 | 0 | %24538390
4.62 | 0.2605 | 0.2 | 169.2 | 1.07 | 22 | 0 | %24539140
4.64 | 0.2617 | 0.2 | 171.7 | 1.04 | 21 | 0 | %24540328
4.66 | 0.2599 | 0.2 | 173.2 | 1.05 | 22 | 0 | %24541140
4.68 | 0.2653 | 0.2 | 174.2 | 1.05 | 22 | 0 | %24541890
4.7 | 0.2665 | 0.2 | 176.3 | 1.01 | 21 | 0 | %24543015
4.72 | 0.2659 | 0.2 | 176.7 | 1.04 | 21 | 0 | %24543859
4.74 | 0.2701 | 0.2 | 177.4 | 1.06 | 21 | 0 | %24544656
4.76 | 0.2719 | 0.2 | 178.9 | 1.04 | 22 | 0 | %24545765
4.78 | 0.2743 | 0.2 | 179.8 | 1.05 | 21 | 0 | %24546781
4.8 | 0.2749 | 0.2 | 180.1 | 1.07 | 21 | 0 | %24547515
4.82 | 0.2761 | 0.2 | 180.1 | 1.04 | 21 | 0 | %24548515
4.84 | 0.2767 | 0.2 | 179.8 | 1.04 | 21 | 0 | %24549265
4.86 | 0.2785 | 0.2 | 179.3 | 1.07 | 21 | 0 | %24550453
4.88 | 0.2803 | 0.2 | 181.6 | 1.04 | 20 | 0 | %24551203
4.9 | 0.2856 | 0.2 | 182.4 | 1.06 | 21 | 0 | %24552390
4.92 | 0.2898 | 0.2 | 182.9 | 1.04 | 21 | 0 | %24553140
4.94 | 0.2916 | 0.2 | 181.7 | 1.05 | 21 | 0 | %24554046
4.96 | 0.2886 | 0.2 | 181.3 | 1.07 | 20 | 0 | %24555156
4.98 | 0.285 | 0.2 | 182 | 1.05 | 20 | 0 | %24556125
5 | 0.2844 | 0.2 | 179.9 | 1.06 | 21 | 0 | %24557078
5.02 | 0.2838 | 0.2 | 180.2 | 1.08 | 21 | 0 | %24557843
5.04 | 0.2827 | 0.2 | 180 | 1.04 | 20 | 0 | %24559015
5.06 | 0.2832 | 0.2 | 177.1 | 1.02 | 20 | 0 | %24559812
5.08 | 0.2761 | 0.2 | 175.6 | 1.06 | 21 | 0 | %24560953
5.1 | 0.2749 | 0.2 | 173.1 | 1.04 | 21 | 0 | %24561765
5.12 | 0.2898 | 0.2 | 172 | 1.06 | 20 | 0 | %24562890
5.14 | 0.2952 | 0.2 | 172.1 | 1.06 | 20 | 0 | %24564015
5.16 | 0.2874 | 0.2 | 156.4 | 1.09 | 15 | 0 | %24564921
5.18 | 0.2821 | 0 | 134.2 | 0.84 | 30 | 0 | %24613484
5.2 | 0.2821 | 0 | 134.2 | 0.84 | 30 | 0 | %24613484
5.22 | 0.2821 | 0 | 134.2 | 0.84 | 30 | 0 | %24613484
5.24 | 0.3239 | 0 | 134.2 | 0.94 | 29 | 0 | %24613828
5.26 | 0.3161 | 0 | 141.9 | 0.97 | 28 | 0 | %24614828
5.28 | 0.3107 | 0.1 | 151 | 1.02 | 16 | 0 | %24616328
5.3 | 0.3137 | 0.1 | 154 | 1.07 | 10 | 0 | %24617796
5.32 | 0.3203 | 0.1 | 151.3 | 1.04 | 10 | 0 | %24619765
5.34 | 0.3233 | 0.1 | 150.4 | 1.05 | 10 | 0 | %24621640
5.36 | 0.3346 | 0.1 | 151.5 | 1.03 | 15 | 0 | %24622828
5.38 | 0.3346 | 0.1 | 151.3 | 1.04 | 25 | 0 | %24623578
5.4 | 0.3364 | 0.1 | 151.5 | 1.04 | 19 | 0 | %24624765
5.42 | 0.3358 | 0.1 | 152.4 | 1.07 | 16 | 0 | %24626328
5.44 | 0.3388 | 0.1 | 152.3 | 1.07 | 16 | 0 | %24627078
5.46 | 0.3394 | 0.1 | 152.2 | 1.07 | 16 | 0 | %24628265
5.48 | 0.3388 | 0.1 | 153.9 | 1.07 | 17 | 0 | %24629453
5.5 | 0.3376 | 0.1 | 156.7 | 1.04 | 16 | 0 | %24630796
5.52 | 0.34 | 0.1 | 158.2 | 1.06 | 16 | 0 | %24631750
5.54 | 0.34 | 0.1 | 157.5 | 1.04 | 16 | 0 | %24632937
5.56 | 0.3406 | 0.1 | 157.8 | 1.04 | 17 | 0 | %24634109
5.58 | 0.3478 | 0.1 | 157.7 | 1.08 | 17 | 0 | %24635265
5.6 | 0.3771 | 0.1 | 157.9 | 1.04 | 17 | 0 | %24636453
5.62 | 0.3932 | 0.1 | 147.9 | 1.05 | 16 | 0 | %24637578
5.64 | 0.3944 | 0.1 | 133.7 | 1.05 | 17 | 0 | %24638765
5.66 | 0.3771 | 0.1 | 136.6 | 1.04 | 17 | 0 | %24639953
5.68 | 0.3538 | 0.1 | 147.3 | 1.06 | 16 | 0 | %24641203
5.7 | 0.3544 | 0.1 | 156.8 | 1.03 | 18 | 0 | %24642328
5.72 | 0.3645 | 0.1 | 157.4 | 1.03 | 18 | 0 | %24643437
5.74 | 0.3699 | 0.1 | 159.4 | 1.08 | 18 | 0 | %24644375
5.76 | 0.3747 | 0.1 | 164.1 | 1.04 | 17 | 0 | %24645406
5.78 | 0.3848 | 0.1 | 168 | 1.04 | 17 | 0 | %24646578
5.8 | 0.3914 | 0.1 | 169.8 | 1.07 | 18 | 0 | %24647765
5.82 | 0.4087 | 0.1 | 167.8 | 1.04 | 17 | 0 | %24648890
5.84 | 0.4141 | 0.1 | 165.2 | 1.08 | 17 | 0 | %24650078
5.86 | 0.4201 | 0.1 | 166.1 | 1.04 | 17 | 0 | %24651312
5.88 | 0.4213 | 0.1 | 164.7 | 1.04 | 17 | 0 | %24652468
5.9 | 0.4213 | 0.1 | 163.7 | 1.08 | 17 | 0 | %24653578
5.92 | 0.4207 | 0.1 | 164.7 | 1.04 | 16 | 0 | %24654796
5.94 | 0.4255 | 0.1 | 165 | 1.04 | 17 | 0 | %24655953
5.96 | 0.4291 | 0.1 | 165 | 1.04 | 17 | 0 | %24656734
5.98 | 0.4326 | 0.1 | 165.8 | 1.04 | 17 | 0 | %24657890
6 | 0.4332 | 0.1 | 163.8 | 1.06 | 17 | 0 | %24659078
6.02 | 0.4308 | 0.1 | 161.2 | 1.07 | 16 | 0 | %24660203
6.04 | 0.4279 | 0.1 | 161.8 | 1.04 | 17 | 0 | %24661468
6.06 | 0.4291 | 0.1 | 164 | 1.06 | 17 | 0 | %24662640
6.08 | 0.4338 | 0.1 | 166.7 | 1.04 | 17 | 0 | %24663687
6.1 | 0.441 | 0.1 | 167.7 | 1.04 | 16 | 0 | %24664890
6.12 | 0.45 | 0.1 | 163.9 | 1.04 | 17 | 0 | %24666015
6.14 | 0.4577 | 0.1 | 166 | 1.02 | 17 | 0 | %24667203
6.16 | 0.6633 | 0.2 | 172.3 | 1.07 | 16 | 0 | %24668390
6.18 | 1.1228 | 0.2 | 169.3 | 1.04 | 14 | 0 | %24669953
6.2 | 1.2908 | 0 | 76.1 | 0.75 | 13 | 0 | %24924125
6.22 | 1.2908 | 0 | 76.1 | 0.75 | 13 | 0 | %24924125
6.24 | 1.6373 | 0 | 76.1 | 0.77 | 14 | 0 | %24925109
6.26 | 1.8507 | 0 | 54.9 | 0.91 | 13 | 0 | %24925656
6.28 | 2.2385 | 0.1 | 36.9 | 0.92 | 13 | 0 | %24927218
6.3 | 2.4751 | 0.1 | 41.4 | 0.92 | 14 | 0 | %24928906
6.32 | 2.6317 | 0 | 50.4 | 0.93 | 13 | 0 | %24929921
6.34 | 2.7554 | 0 | 60.4 | 0.83 | 13 | 0 | %24931468
6.36 | 2.851 | 0 | 61.7 | 0.79 | 12 | 0 | %24933031
6.38 | 2.9335 | 0.1 | 61.7 | 0.82 | 13 | 0 | %24935437
6.4 | 2.9843 | 0.1 | 61.8 | 0.88 | 13 | 0 | %24936234
6.42 | 3.0195 | 0.1 | 62 | 0.84 | 12 | 0 | %24937703
6.44 | 3.0428 | 0.1 | 62.1 | 0.8 | 12 | 0 | %24939234
6.46 | 3.0554 | 0.1 | 62 | 0.88 | 13 | 0 | %24940859
6.48 | 3.044 | 0.1 | 62.4 | 0.92 | 2 | 0 | %24940859
6.5 | 3.044 | 0.1 | 62.7 | 0.86 | 12 | 0 | %24943953
6.52 | 3.0363 | 0.1 | 62.8 | 0.93 | 11 | 0 | %24945500
6.54 | 3.0309 | 0.2 | 62.7 | 0.93 | 10 | 0 | %24947468
6.56 | 3.0452 | 0.2 | 62.7 | 0.88 | 10 | 0 | %24949406
6.58 | 3.059 | 0.3 | 62.9 | 0.86 | 10 | 0 | %24951343
6.6 | 3.0835 | 0.3 | 63.1 | 0.91 | 10 | 0 | %24953281
NA | 0.542 | NB | 29.9 | NC | -26 | F | 15 | K | 91 | T | Could not penetrate the soil any further.

## RawData_Unit Conversion
Depth | qC | qc | fS | fS | U | U | TA | B | A
m | MPA | Bar | KPA | Bar | Kpa | m
0 | -0.04 | -0.4 | 0 | 0 | -0.1 | -0.010193 | 1.55 | 0 | 0 | %24132640
0.02 | 0 | 0 | 0 | 0 | -0.2 | -0.020386 | 1.01 | 45 | 0 | %24133671
0.04 | -0.0006 | -0.006 | 0 | 0 | -0.2 | -0.020386 | 1.81 | 47 | 0 | %24133765
0.06 | 0.0006 | 0.006 | 0 | 0 | -0.2 | -0.020386 | 1.31 | 24 | 0 | %24134953
0.08 | 0.0018 | 0.018 | 0 | 0 | -0.2 | -0.020386 | 1.44 | 23 | 0 | %24135718
0.1 | 0.0012 | 0.012 | 0 | 0 | -0.2 | -0.020386 | 1.43 | 22 | 0 | %24136531
0.12 | 0.0018 | 0.018 | 0 | 0 | -0.2 | -0.020386 | 1.35 | 19 | 0 | %24137718
0.14 | 0.0018 | 0.018 | 0 | 0 | -0.2 | -0.020386 | 1.52 | 19 | 0 | %24138468
0.16 | 0.0012 | 0.012 | 0 | 0 | -0.1 | -0.010193 | 1.53 | 20 | 0 | %24139656
0.18 | 0.0024 | 0.024 | 0.1 | 0.001 | -0.1 | -0.010193 | 1.31 | 20 | 0 | %24140406
0.2 | 0.0036 | 0.036 | 0 | 0 | -0.2 | -0.020386 | 1.31 | 19 | 0 | %24141593
0.22 | 0.0036 | 0.036 | 0.1 | 0.001 | -0.2 | -0.020386 | 1.38 | 19 | 0 | %24142484
0.24 | 0.0048 | 0.048 | 0.1 | 0.001 | 0.2 | 0.020386 | 1.35 | 19 | 0 | %24143671
0.26 | 0.0054 | 0.054 | 0 | 0 | 0.4 | 0.040772 | 1.42 | 20 | 0 | %24144718
0.28 | 0.0054 | 0.054 | 0.1 | 0.001 | 0.6 | 0.061158 | 1.35 | 19 | 0 | %24145515
0.3 | 0.006 | 0.06 | 0.1 | 0.001 | 0.9 | 0.091737 | 1.34 | 19 | 0 | %24146656
0.32 | 0.006 | 0.06 | 0.1 | 0.001 | 1 | 0.10193 | 1.37 | 18 | 0 | %24147921
0.34 | 0.0066 | 0.066 | 0.1 | 0.001 | 1.2 | 0.12232 | 1.32 | 19 | 0 | %24148812
0.36 | 0.0072 | 0.072 | 0.1 | 0.001 | 1.5 | 0.1529 | 1.32 | 19 | 0 | %24149921
0.38 | 0.0084 | 0.084 | 0.1 | 0.001 | 1.6 | 0.16309 | 1.39 | 18 | 0 | %24151015
0.4 | 0.0078 | 0.078 | 0.1 | 0.001 | 1.8 | 0.18347 | 1.62 | 18 | 0 | %24151687
0.42 | 0.0078 | 0.078 | 0.1 | 0.001 | 2 | 0.20386 | 1.43 | 18 | 0 | %24152875
0.44 | 0.009 | 0.09 | 0.1 | 0.001 | 2.2 | 0.22425 | 1.59 | 19 | 0 | %24154109
0.46 | 0.009 | 0.09 | 0.1 | 0.001 | 2.4 | 0.24463 | 1.63 | 18 | 0 | %24155203
0.48 | 0.0084 | 0.084 | 0.1 | 0.001 | 2.6 | 0.26502 | 1.61 | 18 | 0 | %24155984
0.5 | 0.0096 | 0.096 | 0.1 | 0.001 | 2.7 | 0.27521 | 1.6 | 18 | 0 | %24157187
0.52 | 0.009 | 0.09 | 0.1 | 0.001 | 2.9 | 0.2956 | 1.55 | 18 | 0 | %24158312
0.54 | 0.0102 | 0.102 | 0.1 | 0.001 | 3.2 | 0.32618 | 1.6 | 18 | 0 | %24159500
0.56 | 0.0102 | 0.102 | 0.1 | 0.001 | 3.1 | 0.31598 | 1.6 | 18 | 0 | %24160312
0.58 | 0.0108 | 0.108 | 0.1 | 0.001 | 3.5 | 0.35676 | 1.56 | 19 | 0 | %24161437
0.6 | 0.0114 | 0.114 | 0.1 | 0.001 | 3.7 | 0.37714 | 1.53 | 18 | 0 | %24162625
0.62 | 0.012 | 0.12 | 0.1 | 0.001 | 3.9 | 0.39753 | 1.27 | 18 | 0 | %24163375
0.64 | 0.012 | 0.12 | 0.1 | 0.001 | 4.2 | 0.42811 | 1.27 | 18 | 0 | %24164578
0.66 | 0.0125 | 0.125 | 0.1 | 0.001 | 4.3 | 0.4383 | 1.4 | 19 | 0 | %24165765
0.68 | 0.0131 | 0.131 | 0.1 | 0.001 | 4.5 | 0.45869 | 1.35 | 18 | 0 | %24166906
0.7 | 0.0131 | 0.131 | 0.1 | 0.001 | 4.6 | 0.46888 | 1.3 | 18 | 0 | %24167640
0.72 | 0.0143 | 0.143 | 0.1 | 0.001 | 4.7 | 0.47907 | 1.18 | 18 | 0 | %24169250
0.74 | 0.0137 | 0.137 | 0.1 | 0.001 | 5 | 0.50965 | 1.23 | 18 | 0 | %24169968
0.76 | 0.0143 | 0.143 | 0.2 | 0.002 | 5.1 | 0.51984 | 1.1 | 18 | 0 | %24171156
0.78 | 0.0143 | 0.143 | 0.2 | 0.002 | 5.3 | 0.54023 | 1.09 | 18 | 0 | %24171968
0.8 | 0.0155 | 0.155 | 0.2 | 0.002 | 5.6 | 0.57081 | 1.27 | 18 | 0 | %24173093
0.82 | 0.0161 | 0.161 | 0.1 | 0.001 | 5.7 | 0.581 | 1.22 | 18 | 0 | %24174375
0.84 | 0.0173 | 0.173 | 0.2 | 0.002 | 6.1 | 0.62177 | 1.19 | 18 | 0 | %24175500
0.86 | 0.0269 | 0.269 | 0.1 | 0.001 | 6.2 | 0.63197 | 1.18 | 18 | 0 | %24176218
0.88 | 0.0801 | 0.801 | 0.2 | 0.002 | 6.4 | 0.65235 | 1.29 | 18 | 0 | %24177406
0.9 | 0.1034 | 1.034 | 0.2 | 0.002 | 5 | 0.50965 | 1.33 | 18 | 0 | %24178593
0.92 | 0.1129 | 1.129 | 0.2 | 0.002 | 4.8 | 0.48926 | 1.27 | 17 | 0 | %24180031
0.94 | 0.0992 | 0.992 | 0.2 | 0.002 | 5.2 | 0.53004 | 2.03 | 5 | 0 | %24183234
0.96 | 0.1022 | 1.022 | 0.2 | 0.002 | 8.7 | 0.88679 | 1.44 | 37 | 0 | %24183984
0.98 | 0.1733 | 1.733 | 0.2 | 0.002 | 8.7 | 0.88679 | 1.14 | 37 | 0 | %24184531
1 | 0.1685 | 1.685 | 0.2 | 0.002 | 7.7 | 0.78486 | 1.22 | 27 | 0 | %24185359
1.02 | 0.1906 | 1.906 | 0.2 | 0.002 | 7.8 | 0.79505 | 1.14 | 18 | 0 | %24186171
1.04 | 0.2151 | 2.151 | 0 | 0 | 7.7 | 0.78486 | 0.94 | 14 | 0 | %24240750
1.06 | 0.2151 | 2.151 | 0 | 0 | 7.7 | 0.78486 | 0.94 | 14 | 0 | %24240750
1.08 | 0.2151 | 2.151 | 0 | 0 | 7.7 | 0.78486 | 0.94 | 14 | 0 | %24240750
1.1 | 0.2504 | 2.504 | 0 | 0 | 7.7 | 0.78486 | 0.98 | 14 | 0 | %24241593
1.12 | 0.251 | 2.51 | 0.1 | 0.001 | 8.2 | 0.83583 | 1.07 | 12 | 0 | %24242703
1.14 | 0.257 | 2.57 | 0.1 | 0.001 | 8.3 | 0.84602 | 1.04 | 12 | 0 | %24244187
1.16 | 0.248 | 2.48 | 0.1 | 0.001 | 8.1 | 0.82563 | 1.04 | 13 | 0 | %24245765
1.18 | 0.2247 | 2.247 | 0.1 | 0.001 | 8 | 0.81544 | 1.07 | 17 | 0 | %24246984
1.2 | 0.199 | 1.99 | 0.1 | 0.001 | 8.3 | 0.84602 | 1.05 | 17 | 0 | %24248140
1.22 | 0.1984 | 1.984 | 0.1 | 0.001 | 7.7 | 0.78486 | 1.08 | 17 | 0 | %24249468
1.24 | 0.2426 | 2.426 | 0.1 | 0.001 | 11 | 1.1212 | 1.16 | 18 | 0 | %24250453
1.26 | 0.2856 | 2.856 | 0.1 | 0.001 | 13.4 | 1.3659 | 1.17 | 18 | 0 | %24251671
1.28 | 0.3024 | 3.024 | 0.1 | 0.001 | 8.1 | 0.82563 | 1.13 | 18 | 0 | %24252390
1.3 | 0.297 | 2.97 | 0.1 | 0.001 | -1.6 | -0.16309 | 1.06 | 18 | 0 | %24253578
1.32 | 0.2773 | 2.773 | 0.1 | 0.001 | -1.7 | -0.17328 | 1.13 | 19 | 0 | %24254765
1.34 | 0.2558 | 2.558 | 0.1 | 0.001 | 1.3 | 0.13251 | 1.09 | 19 | 0 | %24255515
1.36 | 0.2731 | 2.731 | 0.1 | 0.001 | 5.7 | 0.581 | 1.05 | 18 | 0 | %24256703
1.38 | 0.2838 | 2.838 | 0.1 | 0.001 | 13.3 | 1.3557 | 1.1 | 18 | 0 | %24258062
1.4 | 0.3018 | 3.018 | 0.1 | 0.001 | 11.2 | 1.1416 | 1.08 | 20 | 0 | %24258640
1.42 | 0.3299 | 3.299 | 0.1 | 0.001 | 12.1 | 1.2334 | 1.09 | 20 | 0 | %24259828
1.44 | 0.3478 | 3.478 | 0.1 | 0.001 | 11.5 | 1.1722 | 1.06 | 19 | 0 | %24260578
1.46 | 0.3579 | 3.579 | 0.1 | 0.001 | 8.2 | 0.83583 | 1.01 | 19 | 0 | %24261796
1.48 | 0.3675 | 3.675 | 0.1 | 0.001 | 6.4 | 0.65235 | 1.06 | 20 | 0 | %24262562
1.5 | 0.3615 | 3.615 | 0.1 | 0.001 | 3.2 | 0.32618 | 1.05 | 20 | 0 | %24263750
1.52 | 0.3454 | 3.454 | 0.1 | 0.001 | 3.6 | 0.36695 | 1.04 | 19 | 0 | %24264656
1.54 | 0.3322 | 3.322 | 0.1 | 0.001 | 5.2 | 0.53004 | 1.08 | 19 | 0 | %24265640
1.56 | 0.3215 | 3.215 | 0.1 | 0.001 | 4.7 | 0.47907 | 1.05 | 20 | 0 | %24266453
1.58 | 0.2988 | 2.988 | 0.2 | 0.002 | 5.1 | 0.51984 | 1.08 | 20 | 0 | %24267640
1.6 | 0.2862 | 2.862 | 0.1 | 0.001 | 6.7 | 0.68293 | 1.06 | 20 | 0 | %24268390
1.62 | 0.2779 | 2.779 | 0.1 | 0.001 | 13.1 | 1.3353 | 1.04 | 20 | 0 | %24269578
1.64 | 0.2665 | 2.665 | 0.1 | 0.001 | 19 | 1.9367 | 1 | 20 | 0 | %24270703
1.66 | 0.2593 | 2.593 | 0.1 | 0.001 | 25.6 | 2.6094 | 1.05 | 20 | 0 | %24271453
1.68 | 0.2552 | 2.552 | 0.1 | 0.001 | 33.6 | 3.4248 | 1.06 | 20 | 0 | %24272656
1.7 | 0.2498 | 2.498 | 0.1 | 0.001 | 35.7 | 3.6389 | 1.02 | 19 | 0 | %24273531
1.72 | 0.245 | 2.45 | 0.1 | 0.001 | 38.3 | 3.9039 | 1.05 | 20 | 0 | %24274593
1.74 | 0.2438 | 2.438 | 0.1 | 0.001 | 40.6 | 4.1384 | 1.04 | 20 | 0 | %24275468
1.76 | 0.2444 | 2.444 | 0.1 | 0.001 | 46 | 4.6888 | 1.04 | 19 | 0 | %24276531
1.78 | 0.2522 | 2.522 | 0.1 | 0.001 | 48.3 | 4.9232 | 1.01 | 20 | 0 | %24277343
1.8 | 0.2605 | 2.605 | 0.1 | 0.001 | 51.3 | 5.229 | 1.03 | 25 | 0 | %24278531
1.82 | 0.2599 | 2.599 | 0.1 | 0.001 | 52.5 | 5.3513 | 1.03 | 25 | 0 | %24279281
1.84 | 0.2641 | 2.641 | 0.1 | 0.001 | 46.8 | 4.7703 | 1.04 | 24 | 0 | %24280031
1.86 | 0.2677 | 2.677 | 0.1 | 0.001 | 44 | 4.4849 | 1.05 | 24 | 0 | %24281203
1.88 | 0.2713 | 2.713 | 0.1 | 0.001 | 48.7 | 4.964 | 1.03 | 25 | 0 | %24281703
1.9 | 0.2815 | 2.815 | 0.1 | 0.001 | 52.3 | 5.3309 | 1.04 | 25 | 0 | %24282671
1.92 | 0.2904 | 2.904 | 0.1 | 0.001 | 53.2 | 5.4227 | 1.04 | 24 | 0 | %24283296
1.94 | 0.2958 | 2.958 | 0.1 | 0.001 | 51 | 5.1984 | 1.04 | 24 | 0 | %24284156
1.96 | 0.2958 | 2.958 | 0.1 | 0.001 | 46.5 | 4.7397 | 1.08 | 25 | 0 | %24284781
1.98 | 0.297 | 2.97 | 0.1 | 0.001 | 47.1 | 4.8009 | 1.05 | 25 | 0 | %24285531
2 | 0.2994 | 2.994 | 0.1 | 0.001 | 46.7 | 4.7601 | 1.06 | 23 | 0 | %24286328
2.02 | 0.2994 | 2.994 | 0.1 | 0.001 | 49.3 | 5.0252 | 1.04 | 20 | 0 | %24287468
2.04 | 0.2552 | 2.552 | 0 | 0 | 38.9 | 3.9651 | 0.79 | 24 | 0 | %24336078
2.06 | 0.2552 | 2.552 | 0 | 0 | 38.9 | 3.9651 | 0.79 | 24 | 0 | %24336078
2.08 | 0.2862 | 2.862 | 0 | 0 | 39.7 | 4.0466 | 0.94 | 22 | 0 | %24337031
2.1 | 0.2821 | 2.821 | 0 | 0 | 42.8 | 4.3626 | 0.93 | 21 | 0 | %24338093
2.12 | 0.2809 | 2.809 | 0 | 0 | 49 | 4.9946 | 0.94 | 20 | 0 | %24338843
2.14 | 0.2827 | 2.827 | 0 | 0 | 61 | 6.2177 | 0.98 | 16 | 0 | %24339968
2.16 | 0.2958 | 2.958 | 0.1 | 0.001 | 64.6 | 6.5847 | 0.96 | 13 | 0 | %24341562
2.18 | 0.306 | 3.06 | 0.1 | 0.001 | 63.1 | 6.4318 | 1 | 13 | 0 | %24343109
2.2 | 0.3054 | 3.054 | 0.1 | 0.001 | 64.1 | 6.5337 | 1 | 12 | 0 | %24344828
2.22 | 0.3042 | 3.042 | 0.1 | 0.001 | 70.3 | 7.1657 | 0.93 | 12 | 0 | %24346296
2.24 | 0.2922 | 2.922 | 0.1 | 0.001 | 72.2 | 7.3593 | 0.97 | 21 | 0 | %24347421
2.26 | 0.2898 | 2.898 | 0.1 | 0.001 | 75.1 | 7.6549 | 0.97 | 21 | 0 | %24348171
2.28 | 0.2868 | 2.868 | 0.1 | 0.001 | 79.6 | 8.1136 | 0.95 | 21 | 0 | %24348984
2.3 | 0.288 | 2.88 | 0.1 | 0.001 | 82.1 | 8.3685 | 0.98 | 19 | 0 | %24350109
2.32 | 0.2946 | 2.946 | 0.1 | 0.001 | 81.6 | 8.3175 | 0.95 | 19 | 0 | %24351093
2.34 | 0.306 | 3.06 | 0.1 | 0.001 | 79.5 | 8.1034 | 0.97 | 20 | 0 | %24352171
2.36 | 0.3107 | 3.107 | 0.1 | 0.001 | 79.1 | 8.0627 | 0.97 | 19 | 0 | %24353343
2.38 | 0.3149 | 3.149 | 0.1 | 0.001 | 79.8 | 8.134 | 0.99 | 19 | 0 | %24354046
2.4 | 0.3012 | 3.012 | 0.1 | 0.001 | 81.5 | 8.3073 | 0.97 | 19 | 0 | %24355171
2.42 | 0.2994 | 2.994 | 0.1 | 0.001 | 83.5 | 8.5112 | 0.98 | 19 | 0 | %24356359
2.44 | 0.2886 | 2.886 | 0.1 | 0.001 | 87.6 | 8.9291 | 0.99 | 19 | 0 | %24357171
2.46 | 0.2809 | 2.809 | 0.1 | 0.001 | 93.5 | 9.5305 | 1.01 | 19 | 0 | %24358296
2.48 | 0.2767 | 2.767 | 0.1 | 0.001 | 93 | 9.4795 | 0.95 | 19 | 0 | %24359109
2.5 | 0.2701 | 2.701 | 0.1 | 0.001 | 93.7 | 9.5508 | 0.97 | 19 | 0 | %24360375
2.52 | 0.2665 | 2.665 | 0.1 | 0.001 | 95.5 | 9.7343 | 0.94 | 19 | 0 | %24361468
2.54 | 0.2677 | 2.677 | 0.1 | 0.001 | 94.8 | 9.663 | 0.97 | 18 | 0 | %24362312
2.56 | 0.2623 | 2.623 | 0.1 | 0.001 | 103.2 | 10.5192 | 0.98 | 18 | 0 | %24363390
2.58 | 0.2528 | 2.528 | 0.1 | 0.001 | 104.8 | 10.6823 | 0.99 | 19 | 0 | %24364546
2.6 | 0.2862 | 2.862 | 0.1 | 0.001 | 98.8 | 10.0707 | 0.94 | 19 | 0 | %24365312
2.62 | 0.2426 | 2.426 | 0.1 | 0.001 | 101.2 | 10.3153 | 1.02 | 18 | 0 | %24367078
2.64 | 0.2366 | 2.366 | 0.1 | 0.001 | 104.7 | 10.6721 | 0.98 | 18 | 0 | %24367625
2.66 | 0.2337 | 2.337 | 0.1 | 0.001 | 107.2 | 10.9269 | 0.98 | 19 | 0 | %24368812
2.68 | 0.2325 | 2.325 | 0.1 | 0.001 | 106.3 | 10.8352 | 0.97 | 19 | 0 | %24369625
2.7 | 0.2337 | 2.337 | 0.1 | 0.001 | 105.2 | 10.723 | 0.99 | 18 | 0 | %24370750
2.72 | 0.2325 | 2.325 | 0.1 | 0.001 | 104.3 | 10.6313 | 1 | 18 | 0 | %24371984
2.74 | 0.2247 | 2.247 | 0.1 | 0.001 | 105.5 | 10.7536 | 0.99 | 18 | 0 | %24373156
2.76 | 0.2241 | 2.241 | 0.1 | 0.001 | 105.7 | 10.774 | 1.02 | 18 | 0 | %24374031
2.78 | 0.2247 | 2.247 | 0.1 | 0.001 | 106 | 10.8046 | 1.01 | 17 | 0 | %24375062
2.8 | 0.2199 | 2.199 | 0.1 | 0.001 | 106.9 | 10.8963 | 0.98 | 17 | 0 | %24376250
2.82 | 0.2181 | 2.181 | 0.1 | 0.001 | 107.8 | 10.9881 | 1.03 | 18 | 0 | %24377375
2.84 | 0.2133 | 2.133 | 0.1 | 0.001 | 107.9 | 10.9983 | 1.05 | 17 | 0 | %24378562
2.86 | 0.2139 | 2.139 | 0.1 | 0.001 | 112.5 | 11.4671 | 1 | 17 | 0 | %24379750
2.88 | 0.2103 | 2.103 | 0.1 | 0.001 | 114.7 | 11.6914 | 1.02 | 17 | 0 | %24381015
2.9 | 0.2091 | 2.091 | 0.1 | 0.001 | 116 | 11.8239 | 1.03 | 17 | 0 | %24381953
2.92 | 0.2097 | 2.097 | 0.1 | 0.001 | 113.7 | 11.5894 | 1.01 | 18 | 0 | %24382921
2.94 | 0.2127 | 2.127 | 0.1 | 0.001 | 113.3 | 11.5487 | 1.06 | 18 | 0 | %24384062
2.96 | 0.2127 | 2.127 | 0.1 | 0.001 | 116 | 11.8239 | 1.04 | 18 | 0 | %24385187
2.98 | 0.2139 | 2.139 | 0.1 | 0.001 | 116.9 | 11.9156 | 1.01 | 18 | 0 | %24386375
3 | 0.2139 | 2.139 | 0.1 | 0.001 | 117.7 | 11.9972 | 1.06 | 18 | 0 | %24387187
3.02 | 0.2139 | 2.139 | 0.1 | 0.001 | 120.2 | 12.252 | 1.03 | 17 | 0 | %24388312
3.04 | 0.2127 | 2.127 | 0.1 | 0.001 | 122.3 | 12.466 | 1.03 | 17 | 0 | %24389500
3.06 | 0.199 | 1.99 | 0.1 | 0.001 | 123.2 | 12.5578 | 1.04 | 14 | 0 | %24391078
3.08 | 0.1697 | 1.697 | 0 | 0 | 112.2 | 11.4366 | 0.83 | 24 | 0 | %24427750
3.1 | 0.1697 | 1.697 | 0 | 0 | 112.2 | 11.4366 | 0.83 | 24 | 0 | %24427750
3.12 | 0.1697 | 1.697 | 0 | 0 | 112.2 | 11.4366 | 0.83 | 24 | 0 | %24427750
3.14 | 0.2091 | 2.091 | 0.1 | 0.001 | 114.9 | 11.7118 | 0.89 | 24 | 0 | %24428609
3.16 | 0.2145 | 2.145 | 0.1 | 0.001 | 117.1 | 11.936 | 0.95 | 23 | 0 | %24429687
3.18 | 0.2163 | 2.163 | 0.1 | 0.001 | 119.1 | 12.1399 | 0.96 | 23 | 0 | %24430484
3.2 | 0.2199 | 2.199 | 0.1 | 0.001 | 120.7 | 12.303 | 0.95 | 23 | 0 | %24431312
3.22 | 0.2169 | 2.169 | 0.1 | 0.001 | 121.2 | 12.3539 | 0.97 | 16 | 0 | %24432765
3.24 | 0.2193 | 2.193 | 0.1 | 0.001 | 119.8 | 12.2112 | 0.95 | 13 | 0 | %24434015
3.26 | 0.2205 | 2.205 | 0.1 | 0.001 | 118.3 | 12.0583 | 0.98 | 14 | 0 | %24435156
3.28 | 0.2217 | 2.217 | 0.1 | 0.001 | 117.1 | 11.936 | 1.01 | 15 | 0 | %24436703
3.3 | 0.2199 | 2.199 | 0.1 | 0.001 | 119.8 | 12.2112 | 1.02 | 15 | 0 | %24437890
3.32 | 0.2127 | 2.127 | 0.1 | 0.001 | 121.8 | 12.4151 | 1.01 | 16 | 0 | %24439078
3.34 | 0.2133 | 2.133 | 0.1 | 0.001 | 123.9 | 12.6291 | 1.02 | 15 | 0 | %24440609
3.36 | 0.2151 | 2.151 | 0.1 | 0.001 | 126 | 12.8432 | 1.05 | 16 | 0 | %24441765
3.38 | 0.2193 | 2.193 | 0.1 | 0.001 | 126.4 | 12.884 | 1.06 | 16 | 0 | %24442953
3.4 | 0.2205 | 2.205 | 0.1 | 0.001 | 125.6 | 12.8024 | 1.06 | 15 | 0 | %24444453
3.42 | 0.2271 | 2.271 | 0.1 | 0.001 | 124.1 | 12.6495 | 1.06 | 15 | 0 | %24445328
3.44 | 0.2295 | 2.295 | 0.1 | 0.001 | 121.9 | 12.4253 | 1.05 | 16 | 0 | %24446890
3.46 | 0.2295 | 2.295 | 0.1 | 0.001 | 121.2 | 12.3539 | 1.04 | 16 | 0 | %24448015
3.48 | 0.2307 | 2.307 | 0.2 | 0.002 | 121.9 | 12.4253 | 1.04 | 15 | 0 | %24449203
3.5 | 0.2313 | 2.313 | 0.1 | 0.001 | 120.9 | 12.3233 | 1.06 | 15 | 0 | %24450390
3.52 | 0.2307 | 2.307 | 0.1 | 0.001 | 121.1 | 12.3437 | 1.05 | 16 | 0 | %24451531
3.54 | 0.2301 | 2.301 | 0.1 | 0.001 | 123.7 | 12.6087 | 0.97 | 17 | 0 | %24452656
3.56 | 0.2307 | 2.307 | 0.2 | 0.002 | 126.1 | 12.8534 | 1.04 | 17 | 0 | %24453843
3.58 | 0.2283 | 2.283 | 0.1 | 0.001 | 130.3 | 13.2815 | 1.04 | 16 | 0 | %24455078
3.6 | 0.2259 | 2.259 | 0.2 | 0.002 | 130.7 | 13.3223 | 1.02 | 17 | 0 | %24456171
3.62 | 0.2265 | 2.265 | 0.2 | 0.002 | 129.9 | 13.2407 | 1.02 | 17 | 0 | %24457343
3.64 | 0.2271 | 2.271 | 0.2 | 0.002 | 131.2 | 13.3732 | 1.02 | 17 | 0 | %24458515
3.66 | 0.2295 | 2.295 | 0.2 | 0.002 | 130.9 | 13.3426 | 1.04 | 17 | 0 | %24459718
3.68 | 0.2337 | 2.337 | 0.2 | 0.002 | 131 | 13.3528 | 1.07 | 18 | 0 | %24460843
3.7 | 0.2331 | 2.331 | 0.2 | 0.002 | 129.8 | 13.2305 | 1.06 | 18 | 0 | %24462031
3.72 | 0.2313 | 2.313 | 0.2 | 0.002 | 129.1 | 13.1592 | 1.04 | 18 | 0 | %24462843
3.74 | 0.2337 | 2.337 | 0.2 | 0.002 | 128.1 | 13.0572 | 1.04 | 18 | 0 | %24463968
3.76 | 0.2354 | 2.354 | 0.2 | 0.002 | 128.8 | 13.1286 | 1.04 | 18 | 0 | %24465171
3.78 | 0.236 | 2.36 | 0.2 | 0.002 | 128.8 | 13.1286 | 1.04 | 18 | 0 | %24466375
3.8 | 0.2384 | 2.384 | 0.2 | 0.002 | 127.8 | 13.0267 | 1.04 | 18 | 0 | %24467468
3.82 | 0.2414 | 2.414 | 0.2 | 0.002 | 127.7 | 13.0165 | 1.05 | 17 | 0 | %24468281
3.84 | 0.242 | 2.42 | 0.2 | 0.002 | 129.5 | 13.1999 | 1.05 | 18 | 0 | %24469421
3.86 | 0.2396 | 2.396 | 0.2 | 0.002 | 131.4 | 13.3936 | 1.04 | 21 | 0 | %24470609
3.88 | 0.239 | 2.39 | 0.2 | 0.002 | 130.2 | 13.2713 | 1.04 | 22 | 0 | %24471421
3.9 | 0.2384 | 2.384 | 0.2 | 0.002 | 129.9 | 13.2407 | 1.03 | 22 | 0 | %24472171
3.92 | 0.239 | 2.39 | 0.2 | 0.002 | 129.8 | 13.2305 | 1.04 | 23 | 0 | %24473046
3.94 | 0.239 | 2.39 | 0.2 | 0.002 | 130 | 13.2509 | 1.04 | 24 | 0 | %24474171
3.96 | 0.239 | 2.39 | 0.2 | 0.002 | 130.6 | 13.3121 | 1.04 | 23 | 0 | %24475140
3.98 | 0.2378 | 2.378 | 0.2 | 0.002 | 131.9 | 13.4446 | 1.06 | 22 | 0 | %24475796
4 | 0.239 | 2.39 | 0.2 | 0.002 | 133.4 | 13.5975 | 1.06 | 23 | 0 | %24476625
4.02 | 0.2426 | 2.426 | 0.2 | 0.002 | 134.6 | 13.7198 | 1.04 | 24 | 0 | %24477296
4.04 | 0.242 | 2.42 | 0.2 | 0.002 | 137.1 | 13.9746 | 1.04 | 23 | 0 | %24478421
4.06 | 0.242 | 2.42 | 0.2 | 0.002 | 136.8 | 13.944 | 1.04 | 23 | 0 | %24479171
4.08 | 0.2426 | 2.426 | 0.2 | 0.002 | 136.4 | 13.9033 | 1.06 | 25 | 0 | %24479984
4.1 | 0.0705 | 0.705 | 0.1 | 0.001 | 122.1 | 12.4457 | 0.88 | 25 | 0 | %24518875
4.12 | 0.0705 | 0.705 | 0.1 | 0.001 | 122.1 | 12.4457 | 0.88 | 25 | 0 | %24518875
4.14 | 0.0705 | 0.705 | 0.1 | 0.001 | 122.1 | 12.4457 | 0.88 | 25 | 0 | %24518875
4.16 | 0.2265 | 2.265 | 0.1 | 0.001 | 120.8 | 12.3131 | 0.92 | 24 | 0 | %24519781
4.18 | 0.2552 | 2.552 | 0.1 | 0.001 | 122.2 | 12.4559 | 0.93 | 24 | 0 | %24520500
4.2 | 0.257 | 2.57 | 0.1 | 0.001 | 126 | 12.8432 | 0.91 | 25 | 0 | %24521625
4.22 | 0.2576 | 2.576 | 0.1 | 0.001 | 129.9 | 13.2407 | 0.99 | 25 | 0 | %24522093
4.24 | 0.2587 | 2.587 | 0.1 | 0.001 | 133.5 | 13.6077 | 0.97 | 23 | 0 | %24522765
4.26 | 0.2623 | 2.623 | 0.1 | 0.001 | 137.4 | 14.0052 | 0.99 | 23 | 0 | %24523531
4.28 | 0.2713 | 2.713 | 0.1 | 0.001 | 140 | 14.2702 | 1.06 | 24 | 0 | %24524703
4.3 | 0.2803 | 2.803 | 0.1 | 0.001 | 142.1 | 14.4843 | 1.04 | 23 | 0 | %24525734
4.32 | 0.2868 | 2.868 | 0.1 | 0.001 | 143.7 | 14.6473 | 1.02 | 23 | 0 | %24526265
4.34 | 0.2844 | 2.844 | 0.1 | 0.001 | 145.4 | 14.8206 | 1.08 | 23 | 0 | %24527656
4.36 | 0.2904 | 2.904 | 0.1 | 0.001 | 148.2 | 15.106 | 1.04 | 23 | 0 | %24527828
4.38 | 0.294 | 2.94 | 0.1 | 0.001 | 145.8 | 14.8614 | 1.04 | 24 | 0 | %24528640
4.4 | 0.2934 | 2.934 | 0.1 | 0.001 | 150 | 15.2895 | 1.03 | 22 | 0 | %24529828
4.42 | 0.291 | 2.91 | 0.2 | 0.002 | 151.3 | 15.422 | 1.05 | 23 | 0 | %24530578
4.44 | 0.2916 | 2.916 | 0.1 | 0.001 | 150.9 | 15.3812 | 1.04 | 23 | 0 | %24531640
4.46 | 0.2928 | 2.928 | 0.1 | 0.001 | 152.4 | 15.5341 | 1.08 | 23 | 0 | %24532140
4.48 | 0.2898 | 2.898 | 0.1 | 0.001 | 154.5 | 15.7482 | 1.07 | 22 | 0 | %24533531
4.5 | 0.2815 | 2.815 | 0.2 | 0.002 | 154.8 | 15.7788 | 1.04 | 22 | 0 | %24534078
4.52 | 0.2767 | 2.767 | 0.2 | 0.002 | 156.4 | 15.9419 | 1.09 | 23 | 0 | %24534890
4.54 | 0.2707 | 2.707 | 0.1 | 0.001 | 156.9 | 15.9928 | 1.04 | 23 | 0 | %24535640
4.56 | 0.2665 | 2.665 | 0.1 | 0.001 | 159.5 | 16.2578 | 1.04 | 22 | 0 | %24536453
4.58 | 0.2647 | 2.647 | 0.2 | 0.002 | 164.4 | 16.7573 | 1.04 | 22 | 0 | %24537578
4.6 | 0.2611 | 2.611 | 0.2 | 0.002 | 166.7 | 16.9917 | 1.06 | 22 | 0 | %24538390
4.62 | 0.2605 | 2.605 | 0.2 | 0.002 | 169.2 | 17.2466 | 1.07 | 22 | 0 | %24539140
4.64 | 0.2617 | 2.617 | 0.2 | 0.002 | 171.7 | 17.5014 | 1.04 | 21 | 0 | %24540328
4.66 | 0.2599 | 2.599 | 0.2 | 0.002 | 173.2 | 17.6543 | 1.05 | 22 | 0 | %24541140
4.68 | 0.2653 | 2.653 | 0.2 | 0.002 | 174.2 | 17.7562 | 1.05 | 22 | 0 | %24541890
4.7 | 0.2665 | 2.665 | 0.2 | 0.002 | 176.3 | 17.9703 | 1.01 | 21 | 0 | %24543015
4.72 | 0.2659 | 2.659 | 0.2 | 0.002 | 176.7 | 18.011 | 1.04 | 21 | 0 | %24543859
4.74 | 0.2701 | 2.701 | 0.2 | 0.002 | 177.4 | 18.0824 | 1.06 | 21 | 0 | %24544656
4.76 | 0.2719 | 2.719 | 0.2 | 0.002 | 178.9 | 18.2353 | 1.04 | 22 | 0 | %24545765
4.78 | 0.2743 | 2.743 | 0.2 | 0.002 | 179.8 | 18.327 | 1.05 | 21 | 0 | %24546781
4.8 | 0.2749 | 2.749 | 0.2 | 0.002 | 180.1 | 18.3576 | 1.07 | 21 | 0 | %24547515
4.82 | 0.2761 | 2.761 | 0.2 | 0.002 | 180.1 | 18.3576 | 1.04 | 21 | 0 | %24548515
4.84 | 0.2767 | 2.767 | 0.2 | 0.002 | 179.8 | 18.327 | 1.04 | 21 | 0 | %24549265
4.86 | 0.2785 | 2.785 | 0.2 | 0.002 | 179.3 | 18.2761 | 1.07 | 21 | 0 | %24550453
4.88 | 0.2803 | 2.803 | 0.2 | 0.002 | 181.6 | 18.5105 | 1.04 | 20 | 0 | %24551203
4.9 | 0.2856 | 2.856 | 0.2 | 0.002 | 182.4 | 18.592 | 1.06 | 21 | 0 | %24552390
4.92 | 0.2898 | 2.898 | 0.2 | 0.002 | 182.9 | 18.643 | 1.04 | 21 | 0 | %24553140
4.94 | 0.2916 | 2.916 | 0.2 | 0.002 | 181.7 | 18.5207 | 1.05 | 21 | 0 | %24554046
4.96 | 0.2886 | 2.886 | 0.2 | 0.002 | 181.3 | 18.4799 | 1.07 | 20 | 0 | %24555156
4.98 | 0.285 | 2.85 | 0.2 | 0.002 | 182 | 18.5513 | 1.05 | 20 | 0 | %24556125
5 | 0.2844 | 2.844 | 0.2 | 0.002 | 179.9 | 18.3372 | 1.06 | 21 | 0 | %24557078
5.02 | 0.2838 | 2.838 | 0.2 | 0.002 | 180.2 | 18.3678 | 1.08 | 21 | 0 | %24557843
5.04 | 0.2827 | 2.827 | 0.2 | 0.002 | 180 | 18.3474 | 1.04 | 20 | 0 | %24559015
5.06 | 0.2832 | 2.832 | 0.2 | 0.002 | 177.1 | 18.0518 | 1.02 | 20 | 0 | %24559812
5.08 | 0.2761 | 2.761 | 0.2 | 0.002 | 175.6 | 17.8989 | 1.06 | 21 | 0 | %24560953
5.1 | 0.2749 | 2.749 | 0.2 | 0.002 | 173.1 | 17.6441 | 1.04 | 21 | 0 | %24561765
5.12 | 0.2898 | 2.898 | 0.2 | 0.002 | 172 | 17.532 | 1.06 | 20 | 0 | %24562890
5.14 | 0.2952 | 2.952 | 0.2 | 0.002 | 172.1 | 17.5422 | 1.06 | 20 | 0 | %24564015
5.16 | 0.2874 | 2.874 | 0.2 | 0.002 | 156.4 | 15.9419 | 1.09 | 15 | 0 | %24564921
5.18 | 0.2821 | 2.821 | 0 | 0 | 134.2 | 13.679 | 0.84 | 30 | 0 | %24613484
5.2 | 0.2821 | 2.821 | 0 | 0 | 134.2 | 13.679 | 0.84 | 30 | 0 | %24613484
5.22 | 0.2821 | 2.821 | 0 | 0 | 134.2 | 13.679 | 0.84 | 30 | 0 | %24613484
5.24 | 0.3239 | 3.239 | 0 | 0 | 134.2 | 13.679 | 0.94 | 29 | 0 | %24613828
5.26 | 0.3161 | 3.161 | 0 | 0 | 141.9 | 14.4639 | 0.97 | 28 | 0 | %24614828
5.28 | 0.3107 | 3.107 | 0.1 | 0.001 | 151 | 15.3914 | 1.02 | 16 | 0 | %24616328
5.3 | 0.3137 | 3.137 | 0.1 | 0.001 | 154 | 15.6972 | 1.07 | 10 | 0 | %24617796
5.32 | 0.3203 | 3.203 | 0.1 | 0.001 | 151.3 | 15.422 | 1.04 | 10 | 0 | %24619765
5.34 | 0.3233 | 3.233 | 0.1 | 0.001 | 150.4 | 15.3303 | 1.05 | 10 | 0 | %24621640
5.36 | 0.3346 | 3.346 | 0.1 | 0.001 | 151.5 | 15.4424 | 1.03 | 15 | 0 | %24622828
5.38 | 0.3346 | 3.346 | 0.1 | 0.001 | 151.3 | 15.422 | 1.04 | 25 | 0 | %24623578
5.4 | 0.3364 | 3.364 | 0.1 | 0.001 | 151.5 | 15.4424 | 1.04 | 19 | 0 | %24624765
5.42 | 0.3358 | 3.358 | 0.1 | 0.001 | 152.4 | 15.5341 | 1.07 | 16 | 0 | %24626328
5.44 | 0.3388 | 3.388 | 0.1 | 0.001 | 152.3 | 15.5239 | 1.07 | 16 | 0 | %24627078
5.46 | 0.3394 | 3.394 | 0.1 | 0.001 | 152.2 | 15.5138 | 1.07 | 16 | 0 | %24628265
5.48 | 0.3388 | 3.388 | 0.1 | 0.001 | 153.9 | 15.687 | 1.07 | 17 | 0 | %24629453
5.5 | 0.3376 | 3.376 | 0.1 | 0.001 | 156.7 | 15.9724 | 1.04 | 16 | 0 | %24630796
5.52 | 0.34 | 3.4 | 0.1 | 0.001 | 158.2 | 16.1253 | 1.06 | 16 | 0 | %24631750
5.54 | 0.34 | 3.4 | 0.1 | 0.001 | 157.5 | 16.054 | 1.04 | 16 | 0 | %24632937
5.56 | 0.3406 | 3.406 | 0.1 | 0.001 | 157.8 | 16.0846 | 1.04 | 17 | 0 | %24634109
5.58 | 0.3478 | 3.478 | 0.1 | 0.001 | 157.7 | 16.0744 | 1.08 | 17 | 0 | %24635265
5.6 | 0.3771 | 3.771 | 0.1 | 0.001 | 157.9 | 16.0948 | 1.04 | 17 | 0 | %24636453
5.62 | 0.3932 | 3.932 | 0.1 | 0.001 | 147.9 | 15.0755 | 1.05 | 16 | 0 | %24637578
5.64 | 0.3944 | 3.944 | 0.1 | 0.001 | 133.7 | 13.628 | 1.05 | 17 | 0 | %24638765
5.66 | 0.3771 | 3.771 | 0.1 | 0.001 | 136.6 | 13.9236 | 1.04 | 17 | 0 | %24639953
5.68 | 0.3538 | 3.538 | 0.1 | 0.001 | 147.3 | 15.0143 | 1.06 | 16 | 0 | %24641203
5.7 | 0.3544 | 3.544 | 0.1 | 0.001 | 156.8 | 15.9826 | 1.03 | 18 | 0 | %24642328
5.72 | 0.3645 | 3.645 | 0.1 | 0.001 | 157.4 | 16.0438 | 1.03 | 18 | 0 | %24643437
5.74 | 0.3699 | 3.699 | 0.1 | 0.001 | 159.4 | 16.2476 | 1.08 | 18 | 0 | %24644375
5.76 | 0.3747 | 3.747 | 0.1 | 0.001 | 164.1 | 16.7267 | 1.04 | 17 | 0 | %24645406
5.78 | 0.3848 | 3.848 | 0.1 | 0.001 | 168 | 17.1242 | 1.04 | 17 | 0 | %24646578
5.8 | 0.3914 | 3.914 | 0.1 | 0.001 | 169.8 | 17.3077 | 1.07 | 18 | 0 | %24647765
5.82 | 0.4087 | 4.087 | 0.1 | 0.001 | 167.8 | 17.1039 | 1.04 | 17 | 0 | %24648890
5.84 | 0.4141 | 4.141 | 0.1 | 0.001 | 165.2 | 16.8388 | 1.08 | 17 | 0 | %24650078
5.86 | 0.4201 | 4.201 | 0.1 | 0.001 | 166.1 | 16.9306 | 1.04 | 17 | 0 | %24651312
5.88 | 0.4213 | 4.213 | 0.1 | 0.001 | 164.7 | 16.7879 | 1.04 | 17 | 0 | %24652468
5.9 | 0.4213 | 4.213 | 0.1 | 0.001 | 163.7 | 16.6859 | 1.08 | 17 | 0 | %24653578
5.92 | 0.4207 | 4.207 | 0.1 | 0.001 | 164.7 | 16.7879 | 1.04 | 16 | 0 | %24654796
5.94 | 0.4255 | 4.255 | 0.1 | 0.001 | 165 | 16.8185 | 1.04 | 17 | 0 | %24655953
5.96 | 0.4291 | 4.291 | 0.1 | 0.001 | 165 | 16.8185 | 1.04 | 17 | 0 | %24656734
5.98 | 0.4326 | 4.326 | 0.1 | 0.001 | 165.8 | 16.9 | 1.04 | 17 | 0 | %24657890
6 | 0.4332 | 4.332 | 0.1 | 0.001 | 163.8 | 16.6961 | 1.06 | 17 | 0 | %24659078
6.02 | 0.4308 | 4.308 | 0.1 | 0.001 | 161.2 | 16.4311 | 1.07 | 16 | 0 | %24660203
6.04 | 0.4279 | 4.279 | 0.1 | 0.001 | 161.8 | 16.4923 | 1.04 | 17 | 0 | %24661468
6.06 | 0.4291 | 4.291 | 0.1 | 0.001 | 164 | 16.7165 | 1.06 | 17 | 0 | %24662640
6.08 | 0.4338 | 4.338 | 0.1 | 0.001 | 166.7 | 16.9917 | 1.04 | 17 | 0 | %24663687
6.1 | 0.441 | 4.41 | 0.1 | 0.001 | 167.7 | 17.0937 | 1.04 | 16 | 0 | %24664890
6.12 | 0.45 | 4.5 | 0.1 | 0.001 | 163.9 | 16.7063 | 1.04 | 17 | 0 | %24666015
6.14 | 0.4577 | 4.577 | 0.1 | 0.001 | 166 | 16.9204 | 1.02 | 17 | 0 | %24667203
6.16 | 0.6633 | 6.633 | 0.2 | 0.002 | 172.3 | 17.5625 | 1.07 | 16 | 0 | %24668390
6.18 | 1.1228 | 11.228 | 0.2 | 0.002 | 169.3 | 17.2568 | 1.04 | 14 | 0 | %24669953
6.2 | 1.2908 | 12.908 | 0 | 0 | 76.1 | 7.7569 | 0.75 | 13 | 0 | %24924125
6.22 | 1.2908 | 12.908 | 0 | 0 | 76.1 | 7.7569 | 0.75 | 13 | 0 | %24924125
6.24 | 1.6373 | 16.373 | 0 | 0 | 76.1 | 7.7569 | 0.77 | 14 | 0 | %24925109
6.26 | 1.8507 | 18.507 | 0 | 0 | 54.9 | 5.596 | 0.91 | 13 | 0 | %24925656
6.28 | 2.2385 | 22.385 | 0.1 | 0.001 | 36.9 | 3.7612 | 0.92 | 13 | 0 | %24927218
6.3 | 2.4751 | 24.751 | 0.1 | 0.001 | 41.4 | 4.2199 | 0.92 | 14 | 0 | %24928906
6.32 | 2.6317 | 26.317 | 0 | 0 | 50.4 | 5.1373 | 0.93 | 13 | 0 | %24929921
6.34 | 2.7554 | 27.554 | 0 | 0 | 60.4 | 6.1566 | 0.83 | 13 | 0 | %24931468
6.36 | 2.851 | 28.51 | 0 | 0 | 61.7 | 6.2891 | 0.79 | 12 | 0 | %24933031
6.38 | 2.9335 | 29.335 | 0.1 | 0.001 | 61.7 | 6.2891 | 0.82 | 13 | 0 | %24935437
6.4 | 2.9843 | 29.843 | 0.1 | 0.001 | 61.8 | 6.2993 | 0.88 | 13 | 0 | %24936234
6.42 | 3.0195 | 30.195 | 0.1 | 0.001 | 62 | 6.3197 | 0.84 | 12 | 0 | %24937703
6.44 | 3.0428 | 30.428 | 0.1 | 0.001 | 62.1 | 6.3299 | 0.8 | 12 | 0 | %24939234
6.46 | 3.0554 | 30.554 | 0.1 | 0.001 | 62 | 6.3197 | 0.88 | 13 | 0 | %24940859
6.48 | 3.044 | 30.44 | 0.1 | 0.001 | 62.4 | 6.3604 | 0.92 | 2 | 0 | %24940859
6.5 | 3.044 | 30.44 | 0.1 | 0.001 | 62.7 | 6.391 | 0.86 | 12 | 0 | %24943953
6.52 | 3.0363 | 30.363 | 0.1 | 0.001 | 62.8 | 6.4012 | 0.93 | 11 | 0 | %24945500
6.54 | 3.0309 | 30.309 | 0.2 | 0.002 | 62.7 | 6.391 | 0.93 | 10 | 0 | %24947468
6.56 | 3.0452 | 30.452 | 0.2 | 0.002 | 62.7 | 6.391 | 0.88 | 10 | 0 | %24949406
6.58 | 3.059 | 30.59 | 0.3 | 0.003 | 62.9 | 6.4114 | 0.86 | 10 | 0 | %24951343
6.6 | 3.0835 | 30.835 | 0.3 | 0.003 | 63.1 | 6.4318 | 0.91 | 10 | 0 | %24953281
NA | 0.542 |  | NB |  | 29.9 |  | NC | -26 | F | 15 | K | 91 | T | Could not penetrate the soil any further.

## Input_Summary
Geoprobe System
| Job No: |  |  | VM00605E
| Client: |  |  | AMEC
| Project: |  |  | Mount Nansen
| Facility: |  |  | Yukon
| AMEC CPT ID: |  |  | CPT-T-13-18
| AMEC Supervisor: |  |  | Daniel Piccininni
| AMEC PM: |  |  | Renata Wood
| Prepared By: |  |  | Ewelina Halyno
| Date: |  |  | 2014-03-07
| CPT Date: |  |  | 2013-10-04
| CPT Time: |  |  | 18:15
Temperature:
| CPT Log File: |  |  | Nansen CPT 9
Coord Source:
Coord Type:
| UTM Zone: |  |  | N/A
| Easting / Long: |  |  | 389307
| Northing / Lat: |  |  | 6880553
| Barge Deck Elevation (m): |  |  | 1096.14
| Water Elevation (m): |  |  | 1095.84
| Water Table (m) |  |  | 0.3
| Nkt |  |  | 15
| g above WT (kN/m3): |  |  | 18
| g below WT (kN/m3): |  |  | 18.5
| qc/N |  |  | 3
| Gravity (m/s2) |  |  | 9.81
| Tip Net Area Ratio: |  |  | 0.8
| Qc(Compressibility Factor) |  |  | 1.09
Layer | Depth | qc | fs | U2 | End of Dissipation Test |  | Equilibrium PP
| m | bar | bar | m | m | ft | m
1 | 0 | -0.4 | 0 | -0.010193
2 | 0.02 | 0 | 0 | -0.020386
3 | 0.04 | -0.006 | 0 | -0.020386
4 | 0.06 | 0.006 | 0 | -0.020386
5 | 0.08 | 0.018 | 0 | -0.020386
6 | 0.1 | 0.012 | 0 | -0.020386
7 | 0.12 | 0.018 | 0 | -0.020386
8 | 0.14 | 0.018 | 0 | -0.020386
9 | 0.16 | 0.012 | 0 | -0.010193
10 | 0.18 | 0.024 | 0.001 | -0.010193
11 | 0.2 | 0.036 | 0 | -0.020386
12 | 0.22 | 0.036 | 0.001 | -0.020386
13 | 0.24 | 0.048 | 0.001 | 0.020386
14 | 0.26 | 0.054 | 0 | 0.040772
15 | 0.28 | 0.054 | 0.001 | 0.061158
16 | 0.3 | 0.06 | 0.001 | 0.091737
17 | 0.32 | 0.06 | 0.001 | 0.10193
18 | 0.34 | 0.066 | 0.001 | 0.12232
19 | 0.36 | 0.072 | 0.001 | 0.1529
20 | 0.38 | 0.084 | 0.001 | 0.16309
21 | 0.4 | 0.078 | 0.001 | 0.18347
22 | 0.42 | 0.078 | 0.001 | 0.20386
23 | 0.44 | 0.09 | 0.001 | 0.22425
24 | 0.46 | 0.09 | 0.001 | 0.24463
25 | 0.48 | 0.084 | 0.001 | 0.26502
26 | 0.5 | 0.096 | 0.001 | 0.27521
27 | 0.52 | 0.09 | 0.001 | 0.2956
28 | 0.54 | 0.102 | 0.001 | 0.32618
29 | 0.56 | 0.102 | 0.001 | 0.31598
30 | 0.58 | 0.108 | 0.001 | 0.35676
31 | 0.6 | 0.114 | 0.001 | 0.37714
32 | 0.62 | 0.12 | 0.001 | 0.39753
33 | 0.64 | 0.12 | 0.001 | 0.42811
34 | 0.66 | 0.125 | 0.001 | 0.4383
35 | 0.68 | 0.131 | 0.001 | 0.45869
36 | 0.7 | 0.131 | 0.001 | 0.46888
37 | 0.72 | 0.143 | 0.001 | 0.47907
38 | 0.74 | 0.137 | 0.001 | 0.50965
39 | 0.76 | 0.143 | 0.002 | 0.51984
40 | 0.78 | 0.143 | 0.002 | 0.54023
41 | 0.8 | 0.155 | 0.002 | 0.57081
42 | 0.82 | 0.161 | 0.001 | 0.581
43 | 0.84 | 0.173 | 0.002 | 0.62177
44 | 0.86 | 0.269 | 0.001 | 0.63197
45 | 0.88 | 0.801 | 0.002 | 0.65235
46 | 0.9 | 1.034 | 0.002 | 0.50965
47 | 0.92 | 1.129 | 0.002 | 0.48926
48 | 0.94 | 0.992 | 0.002 | 0.53004
49 | 0.96 | 1.022 | 0.002 | 0.88679
50 | 0.98 | 1.733 | 0.002 | 0.88679
51 | 1 | 1.685 | 0.002 | 0.78486
52 | 1.02 | 1.906 | 0.002 | 0.79505
53 | 1.04 | 2.151 | 0 | 0.78486
54 | 1.06 | 2.151 | 0 | 0.78486
55 | 1.08 | 2.151 | 0 | 0.78486
56 | 1.1 | 2.504 | 0 | 0.78486
57 | 1.12 | 2.51 | 0.001 | 0.83583
58 | 1.14 | 2.57 | 0.001 | 0.84602
59 | 1.16 | 2.48 | 0.001 | 0.82563
60 | 1.18 | 2.247 | 0.001 | 0.81544
61 | 1.2 | 1.99 | 0.001 | 0.84602
62 | 1.22 | 1.984 | 0.001 | 0.78486
63 | 1.24 | 2.426 | 0.001 | 1.1212
64 | 1.26 | 2.856 | 0.001 | 1.3659
65 | 1.28 | 3.024 | 0.001 | 0.82563
66 | 1.3 | 2.97 | 0.001 | -0.16309
67 | 1.32 | 2.773 | 0.001 | -0.17328
68 | 1.34 | 2.558 | 0.001 | 0.13251
69 | 1.36 | 2.731 | 0.001 | 0.581
70 | 1.38 | 2.838 | 0.001 | 1.3557
71 | 1.4 | 3.018 | 0.001 | 1.1416
72 | 1.42 | 3.299 | 0.001 | 1.2334
73 | 1.44 | 3.478 | 0.001 | 1.1722
74 | 1.46 | 3.579 | 0.001 | 0.83583
75 | 1.48 | 3.675 | 0.001 | 0.65235
76 | 1.5 | 3.615 | 0.001 | 0.32618
77 | 1.52 | 3.454 | 0.001 | 0.36695
78 | 1.54 | 3.322 | 0.001 | 0.53004
79 | 1.56 | 3.215 | 0.001 | 0.47907
80 | 1.58 | 2.988 | 0.002 | 0.51984
81 | 1.6 | 2.862 | 0.001 | 0.68293
82 | 1.62 | 2.779 | 0.001 | 1.3353
83 | 1.64 | 2.665 | 0.001 | 1.9367
84 | 1.66 | 2.593 | 0.001 | 2.6094
85 | 1.68 | 2.552 | 0.001 | 3.4248
86 | 1.7 | 2.498 | 0.001 | 3.6389
87 | 1.72 | 2.45 | 0.001 | 3.9039
88 | 1.74 | 2.438 | 0.001 | 4.1384
89 | 1.76 | 2.444 | 0.001 | 4.6888
90 | 1.78 | 2.522 | 0.001 | 4.9232
91 | 1.8 | 2.605 | 0.001 | 5.229
92 | 1.82 | 2.599 | 0.001 | 5.3513
93 | 1.84 | 2.641 | 0.001 | 4.7703
94 | 1.86 | 2.677 | 0.001 | 4.4849
95 | 1.88 | 2.713 | 0.001 | 4.964
96 | 1.9 | 2.815 | 0.001 | 5.3309
97 | 1.92 | 2.904 | 0.001 | 5.4227
98 | 1.94 | 2.958 | 0.001 | 5.1984
99 | 1.96 | 2.958 | 0.001 | 4.7397
100 | 1.98 | 2.97 | 0.001 | 4.8009
101 | 2 | 2.994 | 0.001 | 4.7601
102 | 2.02 | 2.994 | 0.001 | 5.0252
103 | 2.04 | 2.552 | 0 | 3.9651
104 | 2.06 | 2.552 | 0 | 3.9651
105 | 2.08 | 2.862 | 0 | 4.0466
106 | 2.1 | 2.821 | 0 | 4.3626
107 | 2.12 | 2.809 | 0 | 4.9946
108 | 2.14 | 2.827 | 0 | 6.2177
109 | 2.16 | 2.958 | 0.001 | 6.5847
110 | 2.18 | 3.06 | 0.001 | 6.4318
111 | 2.2 | 3.054 | 0.001 | 6.5337
112 | 2.22 | 3.042 | 0.001 | 7.1657
113 | 2.24 | 2.922 | 0.001 | 7.3593
114 | 2.26 | 2.898 | 0.001 | 7.6549
115 | 2.28 | 2.868 | 0.001 | 8.1136
116 | 2.3 | 2.88 | 0.001 | 8.3685
117 | 2.32 | 2.946 | 0.001 | 8.3175
118 | 2.34 | 3.06 | 0.001 | 8.1034
119 | 2.36 | 3.107 | 0.001 | 8.0627
120 | 2.38 | 3.149 | 0.001 | 8.134
121 | 2.4 | 3.012 | 0.001 | 8.3073
122 | 2.42 | 2.994 | 0.001 | 8.5112
123 | 2.44 | 2.886 | 0.001 | 8.9291
124 | 2.46 | 2.809 | 0.001 | 9.5305
125 | 2.48 | 2.767 | 0.001 | 9.4795
126 | 2.5 | 2.701 | 0.001 | 9.5508
127 | 2.52 | 2.665 | 0.001 | 9.7343
128 | 2.54 | 2.677 | 0.001 | 9.663
129 | 2.56 | 2.623 | 0.001 | 10.5192
130 | 2.58 | 2.528 | 0.001 | 10.6823
131 | 2.6 | 2.862 | 0.001 | 10.0707
132 | 2.62 | 2.426 | 0.001 | 10.3153
133 | 2.64 | 2.366 | 0.001 | 10.6721
134 | 2.66 | 2.337 | 0.001 | 10.9269
135 | 2.68 | 2.325 | 0.001 | 10.8352
136 | 2.7 | 2.337 | 0.001 | 10.723
137 | 2.72 | 2.325 | 0.001 | 10.6313
138 | 2.74 | 2.247 | 0.001 | 10.7536
139 | 2.76 | 2.241 | 0.001 | 10.774
140 | 2.78 | 2.247 | 0.001 | 10.8046
141 | 2.8 | 2.199 | 0.001 | 10.8963
142 | 2.82 | 2.181 | 0.001 | 10.9881
143 | 2.84 | 2.133 | 0.001 | 10.9983
144 | 2.86 | 2.139 | 0.001 | 11.4671
145 | 2.88 | 2.103 | 0.001 | 11.6914
146 | 2.9 | 2.091 | 0.001 | 11.8239
147 | 2.92 | 2.097 | 0.001 | 11.5894
148 | 2.94 | 2.127 | 0.001 | 11.5487
149 | 2.96 | 2.127 | 0.001 | 11.8239
150 | 2.98 | 2.139 | 0.001 | 11.9156
151 | 3 | 2.139 | 0.001 | 11.9972
152 | 3.02 | 2.139 | 0.001 | 12.252
153 | 3.04 | 2.127 | 0.001 | 12.466
154 | 3.06 | 1.99 | 0.001 | 12.5578
155 | 3.08 | 1.697 | 0 | 11.4366
156 | 3.1 | 1.697 | 0 | 11.4366
157 | 3.12 | 1.697 | 0 | 11.4366
158 | 3.14 | 2.091 | 0.001 | 11.7118
159 | 3.16 | 2.145 | 0.001 | 11.936
160 | 3.18 | 2.163 | 0.001 | 12.1399
161 | 3.2 | 2.199 | 0.001 | 12.303
162 | 3.22 | 2.169 | 0.001 | 12.3539
163 | 3.24 | 2.193 | 0.001 | 12.2112
164 | 3.26 | 2.205 | 0.001 | 12.0583
165 | 3.28 | 2.217 | 0.001 | 11.936
166 | 3.3 | 2.199 | 0.001 | 12.2112
167 | 3.32 | 2.127 | 0.001 | 12.4151
168 | 3.34 | 2.133 | 0.001 | 12.6291
169 | 3.36 | 2.151 | 0.001 | 12.8432
170 | 3.38 | 2.193 | 0.001 | 12.884
171 | 3.4 | 2.205 | 0.001 | 12.8024
172 | 3.42 | 2.271 | 0.001 | 12.6495
173 | 3.44 | 2.295 | 0.001 | 12.4253
174 | 3.46 | 2.295 | 0.001 | 12.3539
175 | 3.48 | 2.307 | 0.002 | 12.4253
176 | 3.5 | 2.313 | 0.001 | 12.3233
177 | 3.52 | 2.307 | 0.001 | 12.3437
178 | 3.54 | 2.301 | 0.001 | 12.6087
179 | 3.56 | 2.307 | 0.002 | 12.8534
180 | 3.58 | 2.283 | 0.001 | 13.2815
181 | 3.6 | 2.259 | 0.002 | 13.3223
182 | 3.62 | 2.265 | 0.002 | 13.2407
183 | 3.64 | 2.271 | 0.002 | 13.3732
184 | 3.66 | 2.295 | 0.002 | 13.3426
185 | 3.68 | 2.337 | 0.002 | 13.3528
186 | 3.7 | 2.331 | 0.002 | 13.2305
187 | 3.72 | 2.313 | 0.002 | 13.1592
188 | 3.74 | 2.337 | 0.002 | 13.0572
189 | 3.76 | 2.354 | 0.002 | 13.1286
190 | 3.78 | 2.36 | 0.002 | 13.1286
191 | 3.8 | 2.384 | 0.002 | 13.0267
192 | 3.82 | 2.414 | 0.002 | 13.0165
193 | 3.84 | 2.42 | 0.002 | 13.1999
194 | 3.86 | 2.396 | 0.002 | 13.3936
195 | 3.88 | 2.39 | 0.002 | 13.2713
196 | 3.9 | 2.384 | 0.002 | 13.2407
197 | 3.92 | 2.39 | 0.002 | 13.2305
198 | 3.94 | 2.39 | 0.002 | 13.2509
199 | 3.96 | 2.39 | 0.002 | 13.3121
200 | 3.98 | 2.378 | 0.002 | 13.4446
201 | 4 | 2.39 | 0.002 | 13.5975
202 | 4.02 | 2.426 | 0.002 | 13.7198
203 | 4.04 | 2.42 | 0.002 | 13.9746
204 | 4.06 | 2.42 | 0.002 | 13.944
205 | 4.08 | 2.426 | 0.002 | 13.9033
206 | 4.1 | 0.705 | 0.001 | 12.4457
207 | 4.12 | 0.705 | 0.001 | 12.4457
208 | 4.14 | 0.705 | 0.001 | 12.4457
209 | 4.16 | 2.265 | 0.001 | 12.3131
210 | 4.18 | 2.552 | 0.001 | 12.4559
211 | 4.2 | 2.57 | 0.001 | 12.8432
212 | 4.22 | 2.576 | 0.001 | 13.2407
213 | 4.24 | 2.587 | 0.001 | 13.6077
214 | 4.26 | 2.623 | 0.001 | 14.0052
215 | 4.28 | 2.713 | 0.001 | 14.2702
216 | 4.3 | 2.803 | 0.001 | 14.4843
217 | 4.32 | 2.868 | 0.001 | 14.6473
218 | 4.34 | 2.844 | 0.001 | 14.8206
219 | 4.36 | 2.904 | 0.001 | 15.106
220 | 4.38 | 2.94 | 0.001 | 14.8614
221 | 4.4 | 2.934 | 0.001 | 15.2895
222 | 4.42 | 2.91 | 0.002 | 15.422
223 | 4.44 | 2.916 | 0.001 | 15.3812
224 | 4.46 | 2.928 | 0.001 | 15.5341
225 | 4.48 | 2.898 | 0.001 | 15.7482
226 | 4.5 | 2.815 | 0.002 | 15.7788
227 | 4.52 | 2.767 | 0.002 | 15.9419
228 | 4.54 | 2.707 | 0.001 | 15.9928
229 | 4.56 | 2.665 | 0.001 | 16.2578
230 | 4.58 | 2.647 | 0.002 | 16.7573
231 | 4.6 | 2.611 | 0.002 | 16.9917
232 | 4.62 | 2.605 | 0.002 | 17.2466
233 | 4.64 | 2.617 | 0.002 | 17.5014
234 | 4.66 | 2.599 | 0.002 | 17.6543
235 | 4.68 | 2.653 | 0.002 | 17.7562
236 | 4.7 | 2.665 | 0.002 | 17.9703
237 | 4.72 | 2.659 | 0.002 | 18.011
238 | 4.74 | 2.701 | 0.002 | 18.0824
239 | 4.76 | 2.719 | 0.002 | 18.2353
240 | 4.78 | 2.743 | 0.002 | 18.327
241 | 4.8 | 2.749 | 0.002 | 18.3576
242 | 4.82 | 2.761 | 0.002 | 18.3576
243 | 4.84 | 2.767 | 0.002 | 18.327
244 | 4.86 | 2.785 | 0.002 | 18.2761
245 | 4.88 | 2.803 | 0.002 | 18.5105
246 | 4.9 | 2.856 | 0.002 | 18.592
247 | 4.92 | 2.898 | 0.002 | 18.643
248 | 4.94 | 2.916 | 0.002 | 18.5207
249 | 4.96 | 2.886 | 0.002 | 18.4799
250 | 4.98 | 2.85 | 0.002 | 18.5513
251 | 5 | 2.844 | 0.002 | 18.3372
252 | 5.02 | 2.838 | 0.002 | 18.3678
253 | 5.04 | 2.827 | 0.002 | 18.3474
254 | 5.06 | 2.832 | 0.002 | 18.0518
255 | 5.08 | 2.761 | 0.002 | 17.8989
256 | 5.1 | 2.749 | 0.002 | 17.6441
257 | 5.12 | 2.898 | 0.002 | 17.532
258 | 5.14 | 2.952 | 0.002 | 17.5422
259 | 5.16 | 2.874 | 0.002 | 15.9419
260 | 5.18 | 2.821 | 0 | 13.679
261 | 5.2 | 2.821 | 0 | 13.679
262 | 5.22 | 2.821 | 0 | 13.679
263 | 5.24 | 3.239 | 0 | 13.679
264 | 5.26 | 3.161 | 0 | 14.4639
265 | 5.28 | 3.107 | 0.001 | 15.3914
266 | 5.3 | 3.137 | 0.001 | 15.6972
267 | 5.32 | 3.203 | 0.001 | 15.422
268 | 5.34 | 3.233 | 0.001 | 15.3303
269 | 5.36 | 3.346 | 0.001 | 15.4424
270 | 5.38 | 3.346 | 0.001 | 15.422
271 | 5.4 | 3.364 | 0.001 | 15.4424
272 | 5.42 | 3.358 | 0.001 | 15.5341
273 | 5.44 | 3.388 | 0.001 | 15.5239
274 | 5.46 | 3.394 | 0.001 | 15.5138
275 | 5.48 | 3.388 | 0.001 | 15.687
276 | 5.5 | 3.376 | 0.001 | 15.9724
277 | 5.52 | 3.4 | 0.001 | 16.1253
278 | 5.54 | 3.4 | 0.001 | 16.054
279 | 5.56 | 3.406 | 0.001 | 16.0846
280 | 5.58 | 3.478 | 0.001 | 16.0744
281 | 5.6 | 3.771 | 0.001 | 16.0948
282 | 5.62 | 3.932 | 0.001 | 15.0755
283 | 5.64 | 3.944 | 0.001 | 13.628
284 | 5.66 | 3.771 | 0.001 | 13.9236
285 | 5.68 | 3.538 | 0.001 | 15.0143
286 | 5.7 | 3.544 | 0.001 | 15.9826
287 | 5.72 | 3.645 | 0.001 | 16.0438
288 | 5.74 | 3.699 | 0.001 | 16.2476
289 | 5.76 | 3.747 | 0.001 | 16.7267
290 | 5.78 | 3.848 | 0.001 | 17.1242
291 | 5.8 | 3.914 | 0.001 | 17.3077
292 | 5.82 | 4.087 | 0.001 | 17.1039
293 | 5.84 | 4.141 | 0.001 | 16.8388
294 | 5.86 | 4.201 | 0.001 | 16.9306
295 | 5.88 | 4.213 | 0.001 | 16.7879
296 | 5.9 | 4.213 | 0.001 | 16.6859
297 | 5.92 | 4.207 | 0.001 | 16.7879
298 | 5.94 | 4.255 | 0.001 | 16.8185
299 | 5.96 | 4.291 | 0.001 | 16.8185
300 | 5.98 | 4.326 | 0.001 | 16.9
301 | 6 | 4.332 | 0.001 | 16.6961
302 | 6.02 | 4.308 | 0.001 | 16.4311
303 | 6.04 | 4.279 | 0.001 | 16.4923
304 | 6.06 | 4.291 | 0.001 | 16.7165
305 | 6.08 | 4.338 | 0.001 | 16.9917
306 | 6.1 | 4.41 | 0.001 | 17.0937
307 | 6.12 | 4.5 | 0.001 | 16.7063
308 | 6.14 | 4.577 | 0.001 | 16.9204
309 | 6.16 | 6.633 | 0.002 | 17.5625
310 | 6.18 | 11.228 | 0.002 | 17.2568
311 | 6.2 | 12.908 | 0 | 7.7569 | 8.9
312 | 6.22 | 12.908 | 0 | 7.7569
313 | 6.24 | 16.373 | 0 | 7.7569
314 | 6.26 | 18.507 | 0 | 5.596
315 | 6.28 | 22.385 | 0.001 | 3.7612
316 | 6.3 | 24.751 | 0.001 | 4.2199
317 | 6.32 | 26.317 | 0 | 5.1373
318 | 6.34 | 27.554 | 0 | 6.1566
319 | 6.36 | 28.51 | 0 | 6.2891
320 | 6.38 | 29.335 | 0.001 | 6.2891
321 | 6.4 | 29.843 | 0.001 | 6.2993
322 | 6.42 | 30.195 | 0.001 | 6.3197
323 | 6.44 | 30.428 | 0.001 | 6.3299
324 | 6.46 | 30.554 | 0.001 | 6.3197
325 | 6.48 | 30.44 | 0.001 | 6.3604
326 | 6.5 | 30.44 | 0.001 | 6.391
327 | 6.52 | 30.363 | 0.001 | 6.4012
328 | 6.54 | 30.309 | 0.002 | 6.391
329 | 6.56 | 30.452 | 0.002 | 6.391
330 | 6.58 | 30.59 | 0.003 | 6.4114
331 | 6.6 | 30.835 | 0.003 | 6.4318
332 | 0 | 0 | 0 | 0
333 | 0 | 0 | 0 | 0
334 | 0 | 0 | 0 | 0
335 | 0 | 0 | 0 | 0
336 | 0 | 0 | 0 | 0
337 | 0 | 0 | 0 | 0
338 | 0 | 0 | 0 | 0
339 | 0 | 0 | 0 | 0
340 | 0 | 0 | 0 | 0
341 | 0 | 0 | 0 | 0
342 | 0 | 0 | 0 | 0
343 | 0 | 0 | 0 | 0
344 | 0 | 0 | 0 | 0
345 | 0 | 0 | 0 | 0
346 | 0 | 0 | 0 | 0
347 | 0 | 0 | 0 | 0
348 | 0 | 0 | 0 | 0
349 | 0 | 0 | 0 | 0
350 | 0 | 0 | 0 | 0
351 | 0 | 0 | 0 | 0
352 | 0 | 0 | 0 | 0
353 | 0 | 0 | 0 | 0
354 | 0 | 0 | 0 | 0
355 | 0 | 0 | 0 | 0
356 | 0 | 0 | 0 | 0
357 | 0 | 0 | 0 | 0
358 | 0 | 0 | 0 | 0
359 | 0 | 0 | 0 | 0
360 | 0 | 0 | 0 | 0
361 | 0 | 0 | 0 | 0
362 | 0 | 0 | 0 | 0
363 | 0 | 0 | 0 | 0
364 | 0 | 0 | 0 | 0
365 | 0 | 0 | 0 | 0
366 | 0 | 0 | 0 | 0
367 | 0 | 0 | 0 | 0
368 | 0 | 0 | 0 | 0
369 | 0 | 0 | 0 | 0
370 | 0 | 0 | 0 | 0
371 | 0 | 0 | 0 | 0
372 | 0 | 0 | 0 | 0
373 | 0 | 0 | 0 | 0
374 | 0 | 0 | 0 | 0
375 | 0 | 0 | 0 | 0
376 | 0 | 0 | 0 | 0
377 | 0 | 0 | 0 | 0
378 | 0 | 0 | 0 | 0
379 | 0 | 0 | 0 | 0
380 | 0 | 0 | 0 | 0
381 | 0 | 0 | 0 | 0
382 | 0 | 0 | 0 | 0
383 | 0 | 0 | 0 | 0
Note on E15: ewelina.halyno: File #: RAW 001.cpt
Note on E20: ewelina.halyno: File #: Nansen CPT Coordiates.xlsx
Note on E21: ewelina.halyno: ewelina.halyno: File #: Nansen CPT Coordiates.xlsx
Note on E22: ewelina.halyno: ewelina.halyno: File #: Nansen CPT Coordiates.xlsx
Note on E32: ewelina.halyno: High Fines content
Note on F34: ewelina.halyno: From Dissipation Test

## Input_Analysis
Project Number: | [5 empty] | VM00605E
Date of testing | [5 empty] | 2013-10-04
Location |  |  |  | Northing: | 6880553 | Easting: | 389307
Elevation at Barge Deck surface |  |  |  | 1096.14 | m | 3596.249 | ft
CPT # | [5 empty] | CPT-T-13-18
Log File # | [5 empty] | Nansen CPT 9
[5 empty] | Water Table (m) = |  | 0.3 | m | 0.98425 | ft
[5 empty] | a (correction for qt) = |  |  |  | 0.8
Depth |  | Elev |  | Tip Resistance, qc |  |  | Corrected Tip Resistance,qt |  |  | Sleeve Stress, fs |  |  | Dynamic Pore Pressure, U2 |  |  | Hydrostatic Pore Pressure
m | ft | ft | m | tsf | kPa | bars | tsf | kPa | bar | tsf | kPa | bar | ft | m | kPa | (kPa) | (m) | (ft)
0 | 0 | 3596.249 | 1096.14 | -0.41771 | -40.0002 | -0.4 | -0.41792 | -40.0202 | -0.4002 | 0 | 0 | 0 | -0.033442 | -0.010193 | -0.099953 | 0 | 0 | 0
0.02 | 0.065617 | 3596.1834 | 1096.1167 | 0 | 0 | 0 | -0.00041751 | -0.039981 | -0.00039981 | 0 | 0 | 0 | -0.066883 | -0.020386 | -0.19991 | 0 | 0 | 0
0.04 | 0.13123 | 3596.1178 | 1096.0967 | -0.0062656 | -0.6 | -0.006 | -0.0066832 | -0.63998 | -0.0063998 | 0 | 0 | 0 | -0.066883 | -0.020386 | -0.19991 | 0 | 0 | 0
0.06 | 0.19685 | 3596.0521 | 1096.0767 | 0.0062656 | 0.6 | 0.006 | 0.0058482 | 0.56002 | 0.0056002 | 0 | 0 | 0 | -0.066883 | -0.020386 | -0.19991 | 0 | 0 | 0
0.08 | 0.26247 | 3595.9865 | 1096.0567 | 0.018797 | 1.8 | 0.018 | 0.018379 | 1.76 | 0.0176 | 0 | 0 | 0 | -0.066883 | -0.020386 | -0.19991 | 0 | 0 | 0
0.1 | 0.32808 | 3595.9209 | 1096.0367 | 0.012531 | 1.2 | 0.012 | 0.012114 | 1.16 | 0.0116 | 0 | 0 | 0 | -0.066883 | -0.020386 | -0.19991 | 0 | 0 | 0
0.12 | 0.3937 | 3595.8553 | 1096.0167 | 0.018797 | 1.8 | 0.018 | 0.018379 | 1.76 | 0.0176 | 0 | 0 | 0 | -0.066883 | -0.020386 | -0.19991 | 0 | 0 | 0
0.14 | 0.45932 | 3595.7897 | 1095.9967 | 0.018797 | 1.8 | 0.018 | 0.018379 | 1.76 | 0.0176 | 0 | 0 | 0 | -0.066883 | -0.020386 | -0.19991 | 0 | 0 | 0
0.16 | 0.52493 | 3595.7241 | 1095.9767 | 0.012531 | 1.2 | 0.012 | 0.012323 | 1.18 | 0.0118 | 0 | 0 | 0 | -0.033442 | -0.010193 | -0.099953 | 0 | 0 | 0
0.18 | 0.59055 | 3595.6584 | 1095.9567 | 0.025063 | 2.4 | 0.024 | 0.024854 | 2.38 | 0.0238 | 0.0010443 | 0.1 | 0.001 | -0.033442 | -0.010193 | -0.099953 | 0 | 0 | 0
0.2 | 0.65617 | 3595.5928 | 1095.9367 | 0.037594 | 3.6 | 0.036 | 0.037176 | 3.56 | 0.0356 | 0 | 0 | 0 | -0.066883 | -0.020386 | -0.19991 | 0 | 0 | 0
0.22 | 0.72178 | 3595.5272 | 1095.9167 | 0.037594 | 3.6 | 0.036 | 0.037176 | 3.56 | 0.0356 | 0.0010443 | 0.1 | 0.001 | -0.066883 | -0.020386 | -0.19991 | 0 | 0 | 0
0.24 | 0.7874 | 3595.4616 | 1095.8967 | 0.050125 | 4.8 | 0.048 | 0.050543 | 4.84 | 0.0484 | 0.0010443 | 0.1 | 0.001 | 0.066883 | 0.020386 | 0.19991 | 0 | 0 | 0
0.26 | 0.85302 | 3595.396 | 1095.8767 | 0.056391 | 5.4 | 0.054 | 0.057226 | 5.48 | 0.0548 | 0 | 0 | 0 | 0.13377 | 0.040772 | 0.39981 | 0 | 0 | 0
0.28 | 0.91863 | 3595.3304 | 1095.8567 | 0.056391 | 5.4 | 0.054 | 0.057643 | 5.52 | 0.0552 | 0.0010443 | 0.1 | 0.001 | 0.20065 | 0.061158 | 0.59972 | 0 | 0 | 0
0.3 | 0.98425 | 3595.2647 | 1095.8367 | 0.062656 | 6 | 0.06 | 0.064535 | 6.1799 | 0.061799 | 0.0010443 | 0.1 | 0.001 | 0.30097 | 0.091737 | 0.89957 | 0 | 0 | 0
0.32 | 1.0499 | 3595.1991 | 1095.8167 | 0.062656 | 6 | 0.06 | 0.064744 | 6.1999 | 0.061999 | 0.0010443 | 0.1 | 0.001 | 0.33442 | 0.10193 | 0.99953 | 0.1962 | 0.02 | 0.065617
0.34 | 1.1155 | 3595.1335 | 1095.7967 | 0.068922 | 6.6 | 0.066 | 0.071427 | 6.8399 | 0.068399 | 0.0010443 | 0.1 | 0.001 | 0.4013 | 0.12232 | 1.1994 | 0.3924 | 0.04 | 0.13123
0.36 | 1.1811 | 3595.0679 | 1095.7767 | 0.075188 | 7.2 | 0.072 | 0.078319 | 7.4999 | 0.074999 | 0.0010443 | 0.1 | 0.001 | 0.50162 | 0.1529 | 1.4993 | 0.5886 | 0.06 | 0.19685
0.38 | 1.2467 | 3595.0023 | 1095.7567 | 0.087719 | 8.4 | 0.084 | 0.091059 | 8.7199 | 0.087199 | 0.0010443 | 0.1 | 0.001 | 0.53506 | 0.16309 | 1.5992 | 0.7848 | 0.08 | 0.26247
0.4 | 1.3123 | 3594.9367 | 1095.7367 | 0.081453 | 7.8 | 0.078 | 0.085211 | 8.1599 | 0.081599 | 0.0010443 | 0.1 | 0.001 | 0.60195 | 0.18347 | 1.7991 | 0.981 | 0.1 | 0.32808
0.42 | 1.3779 | 3594.871 | 1095.7167 | 0.081453 | 7.8 | 0.078 | 0.085629 | 8.1998 | 0.081998 | 0.0010443 | 0.1 | 0.001 | 0.66883 | 0.20386 | 1.9991 | 1.1772 | 0.12 | 0.3937
0.44 | 1.4436 | 3594.8054 | 1095.6967 | 0.093984 | 9 | 0.09 | 0.098578 | 9.4398 | 0.094398 | 0.0010443 | 0.1 | 0.001 | 0.73571 | 0.22425 | 2.199 | 1.3734 | 0.14 | 0.45932
0.46 | 1.5092 | 3594.7398 | 1095.6767 | 0.093984 | 9 | 0.09 | 0.098995 | 9.4798 | 0.094798 | 0.0010443 | 0.1 | 0.001 | 0.8026 | 0.24463 | 2.3989 | 1.5696 | 0.16 | 0.52493
0.48 | 1.5748 | 3594.6742 | 1095.6567 | 0.087719 | 8.4 | 0.084 | 0.093147 | 8.9198 | 0.089198 | 0.0010443 | 0.1 | 0.001 | 0.86948 | 0.26502 | 2.5988 | 1.7658 | 0.18 | 0.59055
0.5 | 1.6404 | 3594.6086 | 1095.6367 | 0.10025 | 9.6 | 0.096 | 0.10589 | 10.1398 | 0.1014 | 0.0010443 | 0.1 | 0.001 | 0.90292 | 0.27521 | 2.6987 | 1.962 | 0.2 | 0.65617
0.52 | 1.706 | 3594.543 | 1095.6167 | 0.093984 | 9 | 0.09 | 0.10004 | 9.5798 | 0.095798 | 0.0010443 | 0.1 | 0.001 | 0.9698 | 0.2956 | 2.8986 | 2.1582 | 0.22 | 0.72178
0.54 | 1.7716 | 3594.4773 | 1095.5967 | 0.10652 | 10.2001 | 0.102 | 0.1132 | 10.8397 | 0.1084 | 0.0010443 | 0.1 | 0.001 | 1.0701 | 0.32618 | 3.1985 | 2.3544 | 0.24 | 0.7874
0.56 | 1.8373 | 3594.4117 | 1095.5767 | 0.10652 | 10.2001 | 0.102 | 0.11299 | 10.8198 | 0.1082 | 0.0010443 | 0.1 | 0.001 | 1.0367 | 0.31598 | 3.0985 | 2.5506 | 0.26 | 0.85302
0.58 | 1.9029 | 3594.3461 | 1095.5567 | 0.11278 | 10.8001 | 0.108 | 0.12009 | 11.4997 | 0.115 | 0.0010443 | 0.1 | 0.001 | 1.1705 | 0.35676 | 3.4983 | 2.7468 | 0.28 | 0.91863
0.6 | 1.9685 | 3594.2805 | 1095.5367 | 0.11905 | 11.4001 | 0.114 | 0.12677 | 12.1397 | 0.1214 | 0.0010443 | 0.1 | 0.001 | 1.2373 | 0.37714 | 3.6982 | 2.943 | 0.3 | 0.98425
0.62 | 2.0341 | 3594.2149 | 1095.5167 | 0.12531 | 12.0001 | 0.12 | 0.13345 | 12.7797 | 0.1278 | 0.0010443 | 0.1 | 0.001 | 1.3042 | 0.39753 | 3.8982 | 3.1392 | 0.32 | 1.0499
0.64 | 2.0997 | 3594.1493 | 1095.4967 | 0.12531 | 12.0001 | 0.12 | 0.13408 | 12.8397 | 0.1284 | 0.0010443 | 0.1 | 0.001 | 1.4045 | 0.42811 | 4.198 | 3.3354 | 0.34 | 1.1155
0.66 | 2.1653 | 3594.0836 | 1095.4767 | 0.13053 | 12.5001 | 0.125 | 0.13951 | 13.3597 | 0.1336 | 0.0010443 | 0.1 | 0.001 | 1.438 | 0.4383 | 4.298 | 3.5316 | 0.36 | 1.1811
0.68 | 2.231 | 3594.018 | 1095.4567 | 0.1368 | 13.1001 | 0.131 | 0.14619 | 13.9996 | 0.14 | 0.0010443 | 0.1 | 0.001 | 1.5049 | 0.45869 | 4.4979 | 3.7278 | 0.38 | 1.2467
0.7 | 2.2966 | 3593.9524 | 1095.4367 | 0.1368 | 13.1001 | 0.131 | 0.1464 | 14.0196 | 0.1402 | 0.0010443 | 0.1 | 0.001 | 1.5383 | 0.46888 | 4.5978 | 3.924 | 0.4 | 1.3123
0.72 | 2.3622 | 3593.8868 | 1095.4167 | 0.14933 | 14.3001 | 0.143 | 0.15914 | 15.2396 | 0.1524 | 0.0010443 | 0.1 | 0.001 | 1.5718 | 0.47907 | 4.6978 | 4.1202 | 0.42 | 1.3779
0.74 | 2.4278 | 3593.8212 | 1095.3967 | 0.14307 | 13.7001 | 0.137 | 0.1535 | 14.6996 | 0.147 | 0.0010443 | 0.1 | 0.001 | 1.6721 | 0.50965 | 4.9976 | 4.3164 | 0.44 | 1.4436
0.76 | 2.4934 | 3593.7556 | 1095.3767 | 0.14933 | 14.3001 | 0.143 | 0.15998 | 15.3196 | 0.1532 | 0.0020885 | 0.2 | 0.002 | 1.7055 | 0.51984 | 5.0976 | 4.5126 | 0.46 | 1.5092
0.78 | 2.559 | 3593.6899 | 1095.3567 | 0.14933 | 14.3001 | 0.143 | 0.1604 | 15.3596 | 0.1536 | 0.0020885 | 0.2 | 0.002 | 1.7724 | 0.54023 | 5.2975 | 4.7088 | 0.48 | 1.5748
0.8 | 2.6247 | 3593.6243 | 1095.3367 | 0.16186 | 15.5001 | 0.155 | 0.17355 | 16.6195 | 0.1662 | 0.0020885 | 0.2 | 0.002 | 1.8727 | 0.57081 | 5.5973 | 4.905 | 0.5 | 1.6404
0.82 | 2.6903 | 3593.5587 | 1095.3167 | 0.16813 | 16.1001 | 0.161 | 0.18003 | 17.2395 | 0.1724 | 0.0010443 | 0.1 | 0.001 | 1.9062 | 0.581 | 5.6973 | 5.1012 | 0.52 | 1.706
0.84 | 2.7559 | 3593.4931 | 1095.2967 | 0.18066 | 17.3001 | 0.173 | 0.19339 | 18.5195 | 0.1852 | 0.0020885 | 0.2 | 0.002 | 2.0399 | 0.62177 | 6.0971 | 5.2974 | 0.54 | 1.7716
0.86 | 2.8215 | 3593.4275 | 1095.2767 | 0.28091 | 26.9001 | 0.269 | 0.29385 | 28.1395 | 0.2814 | 0.0010443 | 0.1 | 0.001 | 2.0734 | 0.63197 | 6.1971 | 5.4936 | 0.56 | 1.8373
0.88 | 2.8871 | 3593.3619 | 1095.2567 | 0.83646 | 80.1004 | 0.801 | 0.84983 | 81.3798 | 0.8138 | 0.0020885 | 0.2 | 0.002 | 2.1403 | 0.65235 | 6.397 | 5.6898 | 0.58 | 1.9029
0.9 | 2.9527 | 3593.2962 | 1095.2367 | 1.0798 | 103.4005 | 1.034 | 1.0902 | 104.4 | 1.044 | 0.0020885 | 0.2 | 0.002 | 1.6721 | 0.50965 | 4.9976 | 5.886 | 0.6 | 1.9685
0.92 | 3.0184 | 3593.2306 | 1095.2167 | 1.179 | 112.9006 | 1.129 | 1.189 | 113.8601 | 1.1386 | 0.0020885 | 0.2 | 0.002 | 1.6052 | 0.48926 | 4.7977 | 6.0822 | 0.62 | 2.0341
0.94 | 3.084 | 3593.165 | 1095.1967 | 1.0359 | 99.2005 | 0.992 | 1.0468 | 100.24 | 1.0024 | 0.0020885 | 0.2 | 0.002 | 1.739 | 0.53004 | 5.1975 | 6.2784 | 0.64 | 2.0997
0.96 | 3.1496 | 3593.0994 | 1095.1767 | 1.0672 | 102.2005 | 1.022 | 1.0854 | 103.9397 | 1.0394 | 0.0020885 | 0.2 | 0.002 | 2.9094 | 0.88679 | 8.6959 | 6.4746 | 0.66 | 2.1653
0.98 | 3.2152 | 3593.0338 | 1095.1567 | 1.8097 | 173.3009 | 1.733 | 1.8279 | 175.04 | 1.7504 | 0.0020885 | 0.2 | 0.002 | 2.9094 | 0.88679 | 8.6959 | 6.6708 | 0.68 | 2.231
1 | 3.2808 | 3592.9682 | 1095.1367 | 1.7596 | 168.5008 | 1.685 | 1.7757 | 170.0401 | 1.7004 | 0.0020885 | 0.2 | 0.002 | 2.575 | 0.78486 | 7.6964 | 6.867 | 0.7 | 2.2966
1.02 | 3.3464 | 3592.9025 | 1095.1167 | 1.9904 | 190.601 | 1.906 | 2.0067 | 192.1602 | 1.9216 | 0.0020885 | 0.2 | 0.002 | 2.6084 | 0.79505 | 7.7963 | 7.0632 | 0.72 | 2.3622
1.04 | 3.4121 | 3592.8369 | 1095.0967 | 2.2462 | 215.1011 | 2.151 | 2.2623 | 216.6404 | 2.1664 | 0 | 0 | 0 | 2.575 | 0.78486 | 7.6964 | 7.2594 | 0.74 | 2.4278
1.06 | 3.4777 | 3592.7713 | 1095.0767 | 2.2462 | 215.1011 | 2.151 | 2.2623 | 216.6404 | 2.1664 | 0 | 0 | 0 | 2.575 | 0.78486 | 7.6964 | 7.4556 | 0.76 | 2.4934
1.08 | 3.5433 | 3592.7057 | 1095.0567 | 2.2462 | 215.1011 | 2.151 | 2.2623 | 216.6404 | 2.1664 | 0 | 0 | 0 | 2.575 | 0.78486 | 7.6964 | 7.6518 | 0.78 | 2.559
1.1 | 3.6089 | 3592.6401 | 1095.0367 | 2.6149 | 250.4013 | 2.504 | 2.6309 | 251.9405 | 2.5194 | 0 | 0 | 0 | 2.575 | 0.78486 | 7.6964 | 7.848 | 0.8 | 2.6247
1.12 | 3.6745 | 3592.5745 | 1095.0167 | 2.6211 | 251.0013 | 2.51 | 2.6383 | 252.6405 | 2.5264 | 0.0010443 | 0.1 | 0.001 | 2.7422 | 0.83583 | 8.1961 | 8.0442 | 0.82 | 2.6903
1.14 | 3.7401 | 3592.5088 | 1094.9967 | 2.6838 | 257.0013 | 2.57 | 2.7011 | 258.6605 | 2.5866 | 0.0010443 | 0.1 | 0.001 | 2.7756 | 0.84602 | 8.2961 | 8.2404 | 0.84 | 2.7559
1.16 | 3.8058 | 3592.4432 | 1094.9767 | 2.5898 | 248.0012 | 2.48 | 2.6067 | 249.6205 | 2.4962 | 0.0010443 | 0.1 | 0.001 | 2.7088 | 0.82563 | 8.0962 | 8.4366 | 0.86 | 2.8215
1.18 | 3.8714 | 3592.3776 | 1094.9567 | 2.3465 | 224.7011 | 2.247 | 2.3632 | 226.3004 | 2.263 | 0.0010443 | 0.1 | 0.001 | 2.6753 | 0.81544 | 7.9962 | 8.6328 | 0.88 | 2.8871
1.2 | 3.937 | 3592.312 | 1094.9367 | 2.0781 | 199.001 | 1.99 | 2.0954 | 200.6602 | 2.0066 | 0.0010443 | 0.1 | 0.001 | 2.7756 | 0.84602 | 8.2961 | 8.829 | 0.9 | 2.9527
1.22 | 4.0026 | 3592.2464 | 1094.9167 | 2.0718 | 198.401 | 1.984 | 2.0879 | 199.9403 | 1.9994 | 0.0010443 | 0.1 | 0.001 | 2.575 | 0.78486 | 7.6964 | 9.0252 | 0.92 | 3.0184
1.24 | 4.0682 | 3592.1808 | 1094.8967 | 2.5334 | 242.6012 | 2.426 | 2.5564 | 244.8002 | 2.448 | 0.0010443 | 0.1 | 0.001 | 3.6786 | 1.1212 | 10.9948 | 9.2214 | 0.94 | 3.084
1.26 | 4.1338 | 3592.1152 | 1094.8767 | 2.9824 | 285.6014 | 2.856 | 3.0104 | 288.2802 | 2.8828 | 0.0010443 | 0.1 | 0.001 | 4.4812 | 1.3659 | 13.3936 | 9.4176 | 0.96 | 3.1496
1.28 | 4.1995 | 3592.0495 | 1094.8567 | 3.1579 | 302.4015 | 3.024 | 3.1748 | 304.0208 | 3.0402 | 0.0010443 | 0.1 | 0.001 | 2.7088 | 0.82563 | 8.0962 | 9.6138 | 0.98 | 3.2152
1.3 | 4.2651 | 3591.9839 | 1094.8367 | 3.1015 | 297.0015 | 2.97 | 3.0982 | 296.6816 | 2.9668 | 0.0010443 | 0.1 | 0.001 | -0.53506 | -0.16309 | -1.5992 | 9.81 | 1 | 3.2808
1.32 | 4.3307 | 3591.9183 | 1094.8167 | 2.8958 | 277.3014 | 2.773 | 2.8922 | 276.9616 | 2.7696 | 0.0010443 | 0.1 | 0.001 | -0.56851 | -0.17328 | -1.6992 | 10.0062 | 1.02 | 3.3464
1.34 | 4.3963 | 3591.8527 | 1094.7967 | 2.6712 | 255.8013 | 2.558 | 2.674 | 256.0612 | 2.5606 | 0.0010443 | 0.1 | 0.001 | 0.43474 | 0.13251 | 1.2994 | 10.2024 | 1.04 | 3.4121
1.36 | 4.4619 | 3591.7871 | 1094.7767 | 2.8519 | 273.1014 | 2.731 | 2.8638 | 274.2408 | 2.7424 | 0.0010443 | 0.1 | 0.001 | 1.9062 | 0.581 | 5.6973 | 10.3986 | 1.06 | 3.4777
1.38 | 4.5275 | 3591.7215 | 1094.7567 | 2.9636 | 283.8014 | 2.838 | 2.9914 | 286.4602 | 2.8646 | 0.0010443 | 0.1 | 0.001 | 4.4477 | 1.3557 | 13.2937 | 10.5948 | 1.08 | 3.5433
1.4 | 4.5932 | 3591.6558 | 1094.7367 | 3.1516 | 301.8015 | 3.018 | 3.175 | 304.0405 | 3.0404 | 0.0010443 | 0.1 | 0.001 | 3.7454 | 1.1416 | 11.1947 | 10.791 | 1.1 | 3.6089
1.42 | 4.6588 | 3591.5902 | 1094.7167 | 3.4451 | 329.9017 | 3.299 | 3.4703 | 332.3205 | 3.3232 | 0.0010443 | 0.1 | 0.001 | 4.0464 | 1.2334 | 12.0943 | 10.9872 | 1.12 | 3.6745
1.44 | 4.7244 | 3591.5246 | 1094.6967 | 3.632 | 347.8018 | 3.478 | 3.656 | 350.1007 | 3.501 | 0.0010443 | 0.1 | 0.001 | 3.8458 | 1.1722 | 11.4945 | 11.1834 | 1.14 | 3.7401
1.46 | 4.79 | 3591.459 | 1094.6767 | 3.7374 | 357.9018 | 3.579 | 3.7546 | 359.541 | 3.5954 | 0.0010443 | 0.1 | 0.001 | 2.7422 | 0.83583 | 8.1961 | 11.3796 | 1.16 | 3.8058
1.48 | 4.8556 | 3591.3934 | 1094.6567 | 3.8377 | 367.5018 | 3.675 | 3.8511 | 368.7812 | 3.6878 | 0.0010443 | 0.1 | 0.001 | 2.1403 | 0.65235 | 6.397 | 11.5758 | 1.18 | 3.8714
1.5 | 4.9212 | 3591.3278 | 1094.6367 | 3.775 | 361.5018 | 3.615 | 3.7817 | 362.1415 | 3.6214 | 0.0010443 | 0.1 | 0.001 | 1.0701 | 0.32618 | 3.1985 | 11.772 | 1.2 | 3.937
1.52 | 4.9869 | 3591.2621 | 1094.6167 | 3.6069 | 345.4017 | 3.454 | 3.6144 | 346.1214 | 3.4612 | 0.0010443 | 0.1 | 0.001 | 1.2039 | 0.36695 | 3.5983 | 11.9682 | 1.22 | 4.0026
1.54 | 5.0525 | 3591.1965 | 1094.5967 | 3.4691 | 332.2017 | 3.322 | 3.4799 | 333.2412 | 3.3324 | 0.0010443 | 0.1 | 0.001 | 1.739 | 0.53004 | 5.1975 | 12.1644 | 1.24 | 4.0682
1.56 | 5.1181 | 3591.1309 | 1094.5767 | 3.3573 | 321.5016 | 3.215 | 3.3672 | 322.4412 | 3.2244 | 0.0010443 | 0.1 | 0.001 | 1.5718 | 0.47907 | 4.6978 | 12.3606 | 1.26 | 4.1338
1.58 | 5.1837 | 3591.0653 | 1094.5567 | 3.1203 | 298.8015 | 2.988 | 3.1309 | 299.821 | 2.9982 | 0.0020885 | 0.2 | 0.002 | 1.7055 | 0.51984 | 5.0976 | 12.5568 | 1.28 | 4.1995
1.6 | 5.2493 | 3590.9997 | 1094.5367 | 2.9887 | 286.2014 | 2.862 | 3.0027 | 287.5408 | 2.8754 | 0.0010443 | 0.1 | 0.001 | 2.2406 | 0.68293 | 6.6968 | 12.753 | 1.3 | 4.2651
1.62 | 5.3149 | 3590.9341 | 1094.5167 | 2.902 | 277.9014 | 2.779 | 2.9294 | 280.5202 | 2.8052 | 0.0010443 | 0.1 | 0.001 | 4.3808 | 1.3353 | 13.0938 | 12.9492 | 1.32 | 4.3307
1.64 | 5.3806 | 3590.8684 | 1094.4967 | 2.783 | 266.5013 | 2.665 | 2.8227 | 270.2995 | 2.703 | 0.0010443 | 0.1 | 0.001 | 6.3539 | 1.9367 | 18.991 | 13.1454 | 1.34 | 4.3963
1.66 | 5.4462 | 3590.8028 | 1094.4767 | 2.7078 | 259.3013 | 2.593 | 2.7613 | 264.4189 | 2.6442 | 0.0010443 | 0.1 | 0.001 | 8.561 | 2.6094 | 25.5879 | 13.3416 | 1.36 | 4.4619
1.68 | 5.5118 | 3590.7372 | 1094.4567 | 2.665 | 255.2013 | 2.552 | 2.7351 | 261.9181 | 2.6192 | 0.0010443 | 0.1 | 0.001 | 11.2363 | 3.4248 | 33.5841 | 13.5378 | 1.38 | 4.5275
1.7 | 5.5774 | 3590.6716 | 1094.4367 | 2.6086 | 249.8013 | 2.498 | 2.6831 | 256.9379 | 2.5694 | 0.0010443 | 0.1 | 0.001 | 11.9386 | 3.6389 | 35.6831 | 13.734 | 1.4 | 4.5932
1.72 | 5.643 | 3590.606 | 1094.4167 | 2.5585 | 245.0012 | 2.45 | 2.6384 | 252.6576 | 2.5266 | 0.0010443 | 0.1 | 0.001 | 12.8081 | 3.9039 | 38.2818 | 13.9302 | 1.42 | 4.6588
1.74 | 5.7086 | 3590.5404 | 1094.3967 | 2.5459 | 243.8012 | 2.438 | 2.6307 | 251.9174 | 2.5192 | 0.0010443 | 0.1 | 0.001 | 13.5773 | 4.1384 | 40.5808 | 14.1264 | 1.44 | 4.7244
1.76 | 5.7743 | 3590.4747 | 1094.3767 | 2.5522 | 244.4012 | 2.444 | 2.6482 | 253.5969 | 2.536 | 0.0010443 | 0.1 | 0.001 | 15.3831 | 4.6888 | 45.9782 | 14.3226 | 1.46 | 4.79
1.78 | 5.8399 | 3590.4091 | 1094.3567 | 2.6337 | 252.2013 | 2.522 | 2.7345 | 261.8567 | 2.6186 | 0.0010443 | 0.1 | 0.001 | 16.1523 | 4.9232 | 48.2771 | 14.5188 | 1.48 | 4.8556
1.8 | 5.9055 | 3590.3435 | 1094.3367 | 2.7203 | 260.5013 | 2.605 | 2.8274 | 270.7564 | 2.7076 | 0.0010443 | 0.1 | 0.001 | 17.1555 | 5.229 | 51.2757 | 14.715 | 1.5 | 4.9212
1.82 | 5.9711 | 3590.2779 | 1094.3167 | 2.7141 | 259.9013 | 2.599 | 2.8237 | 270.3963 | 2.704 | 0.0010443 | 0.1 | 0.001 | 17.5568 | 5.3513 | 52.4751 | 14.9112 | 1.52 | 4.9869
1.84 | 6.0367 | 3590.2123 | 1094.2967 | 2.7579 | 264.1013 | 2.641 | 2.8556 | 273.4569 | 2.7346 | 0.0010443 | 0.1 | 0.001 | 15.6506 | 4.7703 | 46.7778 | 15.1074 | 1.54 | 5.0525
1.86 | 6.1023 | 3590.1467 | 1094.2767 | 2.7955 | 267.7013 | 2.677 | 2.8874 | 276.4972 | 2.765 | 0.0010443 | 0.1 | 0.001 | 14.7143 | 4.4849 | 43.9791 | 15.3036 | 1.56 | 5.1181
1.88 | 6.168 | 3590.081 | 1094.2567 | 2.8331 | 271.3014 | 2.713 | 2.9348 | 281.0367 | 2.8104 | 0.0010443 | 0.1 | 0.001 | 16.286 | 4.964 | 48.6769 | 15.4998 | 1.58 | 5.1837
1.9 | 6.2336 | 3590.0154 | 1094.2367 | 2.9396 | 281.5014 | 2.815 | 3.0488 | 291.9565 | 2.9196 | 0.0010443 | 0.1 | 0.001 | 17.4899 | 5.3309 | 52.2752 | 15.696 | 1.6 | 5.2493
1.92 | 6.2992 | 3589.9498 | 1094.2167 | 3.0326 | 290.4015 | 2.904 | 3.1436 | 301.0364 | 3.0104 | 0.0010443 | 0.1 | 0.001 | 17.7909 | 5.4227 | 53.1748 | 15.8922 | 1.62 | 5.3149
1.94 | 6.3648 | 3589.8842 | 1094.1967 | 3.089 | 295.8015 | 2.958 | 3.1954 | 305.9967 | 3.06 | 0.0010443 | 0.1 | 0.001 | 17.0552 | 5.1984 | 50.9758 | 16.0884 | 1.64 | 5.3806
1.96 | 6.4304 | 3589.8186 | 1094.1767 | 3.089 | 295.8015 | 2.958 | 3.186 | 305.0971 | 3.051 | 0.0010443 | 0.1 | 0.001 | 15.5503 | 4.7397 | 46.478 | 16.2846 | 1.66 | 5.4462
1.98 | 6.496 | 3589.753 | 1094.1567 | 3.1015 | 297.0015 | 2.97 | 3.1998 | 306.417 | 3.0642 | 0.0010443 | 0.1 | 0.001 | 15.751 | 4.8009 | 47.0777 | 16.4808 | 1.68 | 5.5118
2 | 6.5617 | 3589.6873 | 1094.1367 | 3.1265 | 299.4015 | 2.994 | 3.2241 | 308.7371 | 3.0874 | 0.0010443 | 0.1 | 0.001 | 15.6172 | 4.7601 | 46.6779 | 16.677 | 1.7 | 5.5774
2.02 | 6.6273 | 3589.6217 | 1094.1167 | 3.1265 | 299.4015 | 2.994 | 3.2295 | 309.2568 | 3.0926 | 0.0010443 | 0.1 | 0.001 | 16.4867 | 5.0252 | 49.2766 | 16.8732 | 1.72 | 5.643
2.04 | 6.6929 | 3589.5561 | 1094.0967 | 2.665 | 255.2013 | 2.552 | 2.7462 | 262.9776 | 2.6298 | 0 | 0 | 0 | 13.0087 | 3.9651 | 38.8816 | 17.0694 | 1.74 | 5.7086
2.06 | 6.7585 | 3589.4905 | 1094.0767 | 2.665 | 255.2013 | 2.552 | 2.7462 | 262.9776 | 2.6298 | 0 | 0 | 0 | 13.0087 | 3.9651 | 38.8816 | 17.2656 | 1.76 | 5.7743
2.08 | 6.8241 | 3589.4249 | 1094.0567 | 2.9887 | 286.2014 | 2.862 | 3.0716 | 294.1377 | 2.9414 | 0 | 0 | 0 | 13.2763 | 4.0466 | 39.6812 | 17.4618 | 1.78 | 5.8399
2.1 | 6.8897 | 3589.3593 | 1094.0367 | 2.9459 | 282.1014 | 2.821 | 3.0353 | 290.6574 | 2.9066 | 0 | 0 | 0 | 14.313 | 4.3626 | 42.7797 | 17.658 | 1.8 | 5.9055
2.12 | 6.9554 | 3589.2936 | 1094.0167 | 2.9334 | 280.9014 | 2.809 | 3.0357 | 290.6968 | 2.907 | 0 | 0 | 0 | 16.3863 | 4.9946 | 48.9768 | 17.8542 | 1.82 | 5.9711
2.14 | 7.021 | 3589.228 | 1093.9967 | 2.9522 | 282.7014 | 2.827 | 3.0795 | 294.8956 | 2.949 | 0 | 0 | 0 | 20.3993 | 6.2177 | 60.9711 | 18.0504 | 1.84 | 6.0367
2.16 | 7.0866 | 3589.1624 | 1093.9767 | 3.089 | 295.8015 | 2.958 | 3.2238 | 308.7154 | 3.0872 | 0.0010443 | 0.1 | 0.001 | 21.6032 | 6.5847 | 64.5694 | 18.2466 | 1.86 | 6.1023
2.18 | 7.1522 | 3589.0968 | 1093.9567 | 3.1955 | 306.0015 | 3.06 | 3.3272 | 318.6156 | 3.1862 | 0.0010443 | 0.1 | 0.001 | 21.1016 | 6.4318 | 63.0701 | 18.4428 | 1.88 | 6.168
2.2 | 7.2178 | 3589.0312 | 1093.9367 | 3.1892 | 305.4015 | 3.054 | 3.323 | 318.2155 | 3.1822 | 0.0010443 | 0.1 | 0.001 | 21.436 | 6.5337 | 64.0696 | 18.639 | 1.9 | 6.2336
2.22 | 7.2834 | 3588.9656 | 1093.9167 | 3.1767 | 304.2015 | 3.042 | 3.3234 | 318.2549 | 3.1825 | 0.0010443 | 0.1 | 0.001 | 23.5094 | 7.1657 | 70.2667 | 18.8352 | 1.92 | 6.2992
2.24 | 7.3491 | 3588.8999 | 1093.8967 | 3.0514 | 292.2015 | 2.922 | 3.2021 | 306.6346 | 3.0663 | 0.0010443 | 0.1 | 0.001 | 24.1448 | 7.3593 | 72.1658 | 19.0314 | 1.94 | 6.3648
2.26 | 7.4147 | 3588.8343 | 1093.8767 | 3.0263 | 289.8015 | 2.898 | 3.1831 | 304.8143 | 3.0481 | 0.0010443 | 0.1 | 0.001 | 25.1146 | 7.6549 | 75.0644 | 19.2276 | 1.96 | 6.4304
2.28 | 7.4803 | 3588.7687 | 1093.8567 | 2.995 | 286.8014 | 2.868 | 3.1612 | 302.7139 | 3.0271 | 0.0010443 | 0.1 | 0.001 | 26.6194 | 8.1136 | 79.5623 | 19.4238 | 1.98 | 6.496
2.3 | 7.5459 | 3588.7031 | 1093.8367 | 3.0075 | 288.0014 | 2.88 | 3.1789 | 304.4137 | 3.0441 | 0.0010443 | 0.1 | 0.001 | 27.4555 | 8.3685 | 82.0611 | 19.62 | 2 | 6.5617
2.32 | 7.6115 | 3588.6375 | 1093.8167 | 3.0764 | 294.6015 | 2.946 | 3.2468 | 310.9137 | 3.1091 | 0.0010443 | 0.1 | 0.001 | 27.2883 | 8.3175 | 81.5613 | 19.8162 | 2.02 | 6.6273
2.34 | 7.6771 | 3588.5719 | 1093.7967 | 3.1955 | 306.0015 | 3.06 | 3.3614 | 321.894 | 3.2189 | 0.0010443 | 0.1 | 0.001 | 26.586 | 8.1034 | 79.4623 | 20.0124 | 2.04 | 6.6929
2.36 | 7.7428 | 3588.5062 | 1093.7767 | 3.2446 | 310.7016 | 3.107 | 3.4097 | 326.5141 | 3.2651 | 0.0010443 | 0.1 | 0.001 | 26.4522 | 8.0627 | 79.0625 | 20.2086 | 2.06 | 6.7585
2.38 | 7.8084 | 3588.4406 | 1093.7567 | 3.2884 | 314.9016 | 3.149 | 3.455 | 330.854 | 3.3085 | 0.0010443 | 0.1 | 0.001 | 26.6863 | 8.134 | 79.7622 | 20.4048 | 2.08 | 6.8241
2.4 | 7.874 | 3588.375 | 1093.7367 | 3.1453 | 301.2015 | 3.012 | 3.3155 | 317.4938 | 3.1749 | 0.0010443 | 0.1 | 0.001 | 27.2548 | 8.3073 | 81.4614 | 20.601 | 2.1 | 6.8897
2.42 | 7.9396 | 3588.3094 | 1093.7167 | 3.1265 | 299.4015 | 2.994 | 3.3009 | 316.0936 | 3.1609 | 0.0010443 | 0.1 | 0.001 | 27.9237 | 8.5112 | 83.4604 | 20.7972 | 2.12 | 6.9554
2.44 | 8.0052 | 3588.2438 | 1093.6967 | 3.0138 | 288.6015 | 2.886 | 3.1967 | 306.1131 | 3.0611 | 0.0010443 | 0.1 | 0.001 | 29.2948 | 8.9291 | 87.5585 | 20.9934 | 2.14 | 7.021
2.46 | 8.0708 | 3588.1782 | 1093.6767 | 2.9334 | 280.9014 | 2.809 | 3.1286 | 299.5926 | 2.9959 | 0.0010443 | 0.1 | 0.001 | 31.2678 | 9.5305 | 93.4557 | 21.1896 | 2.16 | 7.0866
2.48 | 8.1365 | 3588.1125 | 1093.6567 | 2.8895 | 276.7014 | 2.767 | 3.0837 | 295.2926 | 2.9529 | 0.0010443 | 0.1 | 0.001 | 31.1006 | 9.4795 | 92.9559 | 21.3858 | 2.18 | 7.1522
2.5 | 8.2021 | 3588.0469 | 1093.6367 | 2.8206 | 270.1014 | 2.701 | 3.0162 | 288.8325 | 2.8883 | 0.0010443 | 0.1 | 0.001 | 31.3347 | 9.5508 | 93.6556 | 21.582 | 2.2 | 7.2178
2.52 | 8.2677 | 3587.9813 | 1093.6167 | 2.783 | 266.5013 | 2.665 | 2.9824 | 285.5923 | 2.8559 | 0.0010443 | 0.1 | 0.001 | 31.9366 | 9.7343 | 95.4547 | 21.7782 | 2.22 | 7.2834
2.54 | 8.3333 | 3587.9157 | 1093.5967 | 2.7955 | 267.7013 | 2.677 | 2.9934 | 286.6524 | 2.8665 | 0.0010443 | 0.1 | 0.001 | 31.7026 | 9.663 | 94.7551 | 21.9744 | 2.24 | 7.3491
2.56 | 8.3989 | 3587.8501 | 1093.5767 | 2.7391 | 262.3013 | 2.623 | 2.9546 | 282.9315 | 2.8293 | 0.0010443 | 0.1 | 0.001 | 34.5116 | 10.5192 | 103.1511 | 22.1706 | 2.26 | 7.4147
2.58 | 8.4645 | 3587.7845 | 1093.5567 | 2.6399 | 252.8013 | 2.528 | 2.8587 | 273.7513 | 2.7375 | 0.0010443 | 0.1 | 0.001 | 35.0467 | 10.6823 | 104.7503 | 22.3668 | 2.28 | 7.4803
2.6 | 8.5302 | 3587.7188 | 1093.5367 | 2.9887 | 286.2014 | 2.862 | 3.195 | 305.9521 | 3.0595 | 0.0010443 | 0.1 | 0.001 | 33.0402 | 10.0707 | 98.7532 | 22.563 | 2.3 | 7.5459
2.62 | 8.5958 | 3587.6532 | 1093.5167 | 2.5334 | 242.6012 | 2.426 | 2.7447 | 262.8316 | 2.6283 | 0.0010443 | 0.1 | 0.001 | 33.8428 | 10.3153 | 101.152 | 22.7592 | 2.32 | 7.6115
2.64 | 8.6614 | 3587.5876 | 1093.4967 | 2.4707 | 236.6012 | 2.366 | 2.6893 | 257.5313 | 2.5753 | 0.0010443 | 0.1 | 0.001 | 35.0133 | 10.6721 | 104.6504 | 22.9554 | 2.34 | 7.6771
2.66 | 8.727 | 3587.522 | 1093.4767 | 2.4405 | 233.7012 | 2.337 | 2.6643 | 255.131 | 2.5513 | 0.0010443 | 0.1 | 0.001 | 35.8493 | 10.9269 | 107.1492 | 23.1516 | 2.36 | 7.7428
2.68 | 8.7926 | 3587.4564 | 1093.4567 | 2.4279 | 232.5012 | 2.325 | 2.6499 | 253.7511 | 2.5375 | 0.0010443 | 0.1 | 0.001 | 35.5483 | 10.8352 | 106.2496 | 23.3478 | 2.38 | 7.8084
2.7 | 8.8582 | 3587.3908 | 1093.4367 | 2.4405 | 233.7012 | 2.337 | 2.6601 | 254.7312 | 2.5473 | 0.0010443 | 0.1 | 0.001 | 35.1805 | 10.723 | 105.1501 | 23.544 | 2.4 | 7.874
2.72 | 8.9239 | 3587.3251 | 1093.4167 | 2.4279 | 232.5012 | 2.325 | 2.6457 | 253.3513 | 2.5335 | 0.0010443 | 0.1 | 0.001 | 34.8795 | 10.6313 | 104.2506 | 23.7402 | 2.42 | 7.9396
2.74 | 8.9895 | 3587.2595 | 1093.3967 | 2.3465 | 224.7011 | 2.247 | 2.5667 | 245.7911 | 2.4579 | 0.0010443 | 0.1 | 0.001 | 35.2808 | 10.7536 | 105.45 | 23.9364 | 2.44 | 8.0052
2.76 | 9.0551 | 3587.1939 | 1093.3767 | 2.3402 | 224.1011 | 2.241 | 2.5609 | 245.2311 | 2.4523 | 0.0010443 | 0.1 | 0.001 | 35.3477 | 10.774 | 105.6499 | 24.1326 | 2.46 | 8.0708
2.78 | 9.1207 | 3587.1283 | 1093.3567 | 2.3465 | 224.7011 | 2.247 | 2.5678 | 245.8911 | 2.4589 | 0.0010443 | 0.1 | 0.001 | 35.448 | 10.8046 | 105.9498 | 24.3288 | 2.48 | 8.1365
2.8 | 9.1863 | 3587.0627 | 1093.3367 | 2.2964 | 219.9011 | 2.199 | 2.5195 | 241.271 | 2.4127 | 0.0010443 | 0.1 | 0.001 | 35.749 | 10.8963 | 106.8493 | 24.525 | 2.5 | 8.2021
2.82 | 9.2519 | 3586.9971 | 1093.3167 | 2.2776 | 218.1011 | 2.181 | 2.5026 | 239.6509 | 2.3965 | 0.0010443 | 0.1 | 0.001 | 36.05 | 10.9881 | 107.7489 | 24.7212 | 2.52 | 8.2677
2.84 | 9.3176 | 3586.9314 | 1093.2967 | 2.2274 | 213.3011 | 2.133 | 2.4527 | 234.8708 | 2.3487 | 0.0010443 | 0.1 | 0.001 | 36.0834 | 10.9983 | 107.8489 | 24.9174 | 2.54 | 8.3333
2.86 | 9.3832 | 3586.8658 | 1093.2767 | 2.2337 | 213.9011 | 2.139 | 2.4686 | 236.3904 | 2.3639 | 0.0010443 | 0.1 | 0.001 | 37.6217 | 11.4671 | 112.4467 | 25.1136 | 2.56 | 8.3989
2.88 | 9.4488 | 3586.8002 | 1093.2567 | 2.1961 | 210.3011 | 2.103 | 2.4356 | 233.2302 | 2.3323 | 0.0010443 | 0.1 | 0.001 | 38.3574 | 11.6914 | 114.6456 | 25.3098 | 2.58 | 8.4645
2.9 | 9.5144 | 3586.7346 | 1093.2367 | 2.1836 | 209.1011 | 2.091 | 2.4257 | 232.2901 | 2.3229 | 0.0010443 | 0.1 | 0.001 | 38.7922 | 11.8239 | 115.945 | 25.506 | 2.6 | 8.5302
2.92 | 9.58 | 3586.669 | 1093.2167 | 2.1898 | 209.7011 | 2.097 | 2.4272 | 232.4303 | 2.3243 | 0.0010443 | 0.1 | 0.001 | 38.023 | 11.5894 | 113.6461 | 25.7022 | 2.62 | 8.5958
2.94 | 9.6456 | 3586.6034 | 1093.1967 | 2.2212 | 212.7011 | 2.127 | 2.4577 | 235.3503 | 2.3535 | 0.0010443 | 0.1 | 0.001 | 37.8892 | 11.5487 | 113.2463 | 25.8984 | 2.64 | 8.6614
2.96 | 9.7113 | 3586.5377 | 1093.1767 | 2.2212 | 212.7011 | 2.127 | 2.4633 | 235.8901 | 2.3589 | 0.0010443 | 0.1 | 0.001 | 38.7922 | 11.8239 | 115.945 | 26.0946 | 2.66 | 8.727
2.98 | 9.7769 | 3586.4721 | 1093.1567 | 2.2337 | 213.9011 | 2.139 | 2.4777 | 237.27 | 2.3727 | 0.0010443 | 0.1 | 0.001 | 39.0931 | 11.9156 | 116.8446 | 26.2908 | 2.68 | 8.7926
3 | 9.8425 | 3586.4065 | 1093.1367 | 2.2337 | 213.9011 | 2.139 | 2.4794 | 237.4299 | 2.3743 | 0.0010443 | 0.1 | 0.001 | 39.3607 | 11.9972 | 117.6442 | 26.487 | 2.7 | 8.8582
3.02 | 9.9081 | 3586.3409 | 1093.1167 | 2.2337 | 213.9011 | 2.139 | 2.4846 | 237.9297 | 2.3793 | 0.0010443 | 0.1 | 0.001 | 40.1967 | 12.252 | 120.143 | 26.6832 | 2.72 | 8.9239
3.04 | 9.9737 | 3586.2753 | 1093.0967 | 2.2212 | 212.7011 | 2.127 | 2.4765 | 237.1495 | 2.3715 | 0.0010443 | 0.1 | 0.001 | 40.899 | 12.466 | 122.242 | 26.8794 | 2.74 | 8.9895
3.06 | 10.0393 | 3586.2097 | 1093.0767 | 2.0781 | 199.001 | 1.99 | 2.3353 | 223.6293 | 2.2363 | 0.0010443 | 0.1 | 0.001 | 41.1999 | 12.5578 | 123.1416 | 27.0756 | 2.76 | 9.0551
3.08 | 10.105 | 3586.144 | 1093.0567 | 1.7721 | 169.7009 | 1.697 | 2.0064 | 192.1302 | 1.9213 | 0 | 0 | 0 | 37.5214 | 11.4366 | 112.1468 | 27.2718 | 2.78 | 9.1207
3.1 | 10.1706 | 3586.0784 | 1093.0367 | 1.7721 | 169.7009 | 1.697 | 2.0064 | 192.1302 | 1.9213 | 0 | 0 | 0 | 37.5214 | 11.4366 | 112.1468 | 27.468 | 2.8 | 9.1863
3.12 | 10.2362 | 3586.0128 | 1093.0167 | 1.7721 | 169.7009 | 1.697 | 2.0064 | 192.1302 | 1.9213 | 0 | 0 | 0 | 37.5214 | 11.4366 | 112.1468 | 27.6642 | 2.82 | 9.2519
3.14 | 10.3018 | 3585.9472 | 1092.9967 | 2.1836 | 209.1011 | 2.091 | 2.4234 | 232.0702 | 2.3207 | 0.0010443 | 0.1 | 0.001 | 38.4243 | 11.7118 | 114.8455 | 27.8604 | 2.84 | 9.3176
3.16 | 10.3674 | 3585.8816 | 1092.9767 | 2.24 | 214.5011 | 2.145 | 2.4844 | 237.91 | 2.3791 | 0.0010443 | 0.1 | 0.001 | 39.16 | 11.936 | 117.0445 | 28.0566 | 2.86 | 9.3832
3.18 | 10.433 | 3585.816 | 1092.9567 | 2.2588 | 216.3011 | 2.163 | 2.5074 | 240.1098 | 2.4011 | 0.0010443 | 0.1 | 0.001 | 39.8288 | 12.1399 | 119.0435 | 28.2528 | 2.88 | 9.4488
3.2 | 10.4987 | 3585.7503 | 1092.9367 | 2.2964 | 219.9011 | 2.199 | 2.5483 | 244.0297 | 2.4403 | 0.0010443 | 0.1 | 0.001 | 40.3639 | 12.303 | 120.6428 | 28.449 | 2.9 | 9.5144
3.22 | 10.5643 | 3585.6847 | 1092.9167 | 2.265 | 216.9011 | 2.169 | 2.518 | 241.1296 | 2.4113 | 0.0010443 | 0.1 | 0.001 | 40.5311 | 12.3539 | 121.1426 | 28.6452 | 2.92 | 9.58
3.24 | 10.6299 | 3585.6191 | 1092.8967 | 2.2901 | 219.3011 | 2.193 | 2.5402 | 243.2497 | 2.4325 | 0.0010443 | 0.1 | 0.001 | 40.0629 | 12.2112 | 119.7432 | 28.8414 | 2.94 | 9.6456
3.26 | 10.6955 | 3585.5535 | 1092.8767 | 2.3026 | 220.5011 | 2.205 | 2.5496 | 244.1499 | 2.4415 | 0.0010443 | 0.1 | 0.001 | 39.5613 | 12.0583 | 118.2439 | 29.0376 | 2.96 | 9.7113
3.28 | 10.7611 | 3585.4879 | 1092.8567 | 2.3152 | 221.7011 | 2.217 | 2.5596 | 245.11 | 2.4511 | 0.0010443 | 0.1 | 0.001 | 39.16 | 11.936 | 117.0445 | 29.2338 | 2.98 | 9.7769
3.3 | 10.8267 | 3585.4223 | 1092.8367 | 2.2964 | 219.9011 | 2.199 | 2.5465 | 243.8498 | 2.4385 | 0.0010443 | 0.1 | 0.001 | 40.0629 | 12.2112 | 119.7432 | 29.43 | 3 | 9.8425
3.32 | 10.8924 | 3585.3566 | 1092.8167 | 2.2212 | 212.7011 | 2.127 | 2.4754 | 237.0495 | 2.3705 | 0.0010443 | 0.1 | 0.001 | 40.7318 | 12.4151 | 121.7423 | 29.6262 | 3.02 | 9.9081
3.34 | 10.958 | 3585.291 | 1092.7967 | 2.2274 | 213.3011 | 2.133 | 2.4861 | 238.0693 | 2.3807 | 0.0010443 | 0.1 | 0.001 | 41.434 | 12.6291 | 123.8413 | 29.8224 | 3.04 | 9.9737
3.36 | 11.0236 | 3585.2254 | 1092.7767 | 2.2462 | 215.1011 | 2.151 | 2.5093 | 240.2891 | 2.4029 | 0.0010443 | 0.1 | 0.001 | 42.1363 | 12.8432 | 125.9403 | 30.0186 | 3.06 | 10.0393
3.38 | 11.0892 | 3585.1598 | 1092.7567 | 2.2901 | 219.3011 | 2.193 | 2.554 | 244.5691 | 2.4457 | 0.0010443 | 0.1 | 0.001 | 42.2701 | 12.884 | 126.3401 | 30.2148 | 3.08 | 10.105
3.4 | 11.1548 | 3585.0942 | 1092.7367 | 2.3026 | 220.5011 | 2.205 | 2.5648 | 245.6092 | 2.4561 | 0.0010443 | 0.1 | 0.001 | 42.0025 | 12.8024 | 125.5405 | 30.411 | 3.1 | 10.1706
3.42 | 11.2204 | 3585.0286 | 1092.7167 | 2.3715 | 227.1011 | 2.271 | 2.6306 | 251.9094 | 2.5191 | 0.0010443 | 0.1 | 0.001 | 41.5009 | 12.6495 | 124.0412 | 30.6072 | 3.12 | 10.2362
3.44 | 11.2861 | 3584.9629 | 1092.6967 | 2.3966 | 229.5012 | 2.295 | 2.6511 | 253.8696 | 2.5387 | 0.0010443 | 0.1 | 0.001 | 40.7652 | 12.4253 | 121.8422 | 30.8034 | 3.14 | 10.3018
3.46 | 11.3517 | 3584.8973 | 1092.6767 | 2.3966 | 229.5012 | 2.295 | 2.6496 | 253.7297 | 2.5373 | 0.0010443 | 0.1 | 0.001 | 40.5311 | 12.3539 | 121.1426 | 30.9996 | 3.16 | 10.3674
3.48 | 11.4173 | 3584.8317 | 1092.6567 | 2.4091 | 230.7012 | 2.307 | 2.6636 | 255.0696 | 2.5507 | 0.0020885 | 0.2 | 0.002 | 40.7652 | 12.4253 | 121.8422 | 31.1958 | 3.18 | 10.433
3.5 | 11.4829 | 3584.7661 | 1092.6367 | 2.4154 | 231.3012 | 2.313 | 2.6678 | 255.4697 | 2.5547 | 0.0010443 | 0.1 | 0.001 | 40.4308 | 12.3233 | 120.8427 | 31.392 | 3.2 | 10.4987
3.52 | 11.5485 | 3584.7005 | 1092.6167 | 2.4091 | 230.7012 | 2.307 | 2.6619 | 254.9097 | 2.5491 | 0.0010443 | 0.1 | 0.001 | 40.4977 | 12.3437 | 121.0426 | 31.5882 | 3.22 | 10.5643
3.54 | 11.6141 | 3584.6349 | 1092.5967 | 2.4029 | 230.1012 | 2.301 | 2.6611 | 254.8294 | 2.5483 | 0.0010443 | 0.1 | 0.001 | 41.3672 | 12.6087 | 123.6414 | 31.7844 | 3.24 | 10.6299
3.56 | 11.6798 | 3584.5692 | 1092.5767 | 2.4091 | 230.7012 | 2.307 | 2.6724 | 255.9092 | 2.5591 | 0.0020885 | 0.2 | 0.002 | 42.1698 | 12.8534 | 126.0402 | 31.9806 | 3.26 | 10.6955
3.58 | 11.7454 | 3584.5036 | 1092.5567 | 2.3841 | 228.3011 | 2.283 | 2.6561 | 254.3488 | 2.5435 | 0.0010443 | 0.1 | 0.001 | 43.5743 | 13.2815 | 130.2382 | 32.1768 | 3.28 | 10.7611
3.6 | 11.811 | 3584.438 | 1092.5367 | 2.359 | 225.9011 | 2.259 | 2.6319 | 252.0287 | 2.5203 | 0.0020885 | 0.2 | 0.002 | 43.7081 | 13.3223 | 130.6381 | 32.373 | 3.3 | 10.8267
3.62 | 11.8766 | 3584.3724 | 1092.5167 | 2.3653 | 226.5011 | 2.265 | 2.6365 | 252.4688 | 2.5247 | 0.0020885 | 0.2 | 0.002 | 43.4405 | 13.2407 | 129.8384 | 32.5692 | 3.32 | 10.8924
3.64 | 11.9422 | 3584.3068 | 1092.4967 | 2.3715 | 227.1011 | 2.271 | 2.6454 | 253.3287 | 2.5333 | 0.0020885 | 0.2 | 0.002 | 43.8753 | 13.3732 | 131.1378 | 32.7654 | 3.34 | 10.958
3.66 | 12.0078 | 3584.2412 | 1092.4767 | 2.3966 | 229.5012 | 2.295 | 2.6699 | 255.6687 | 2.5567 | 0.0020885 | 0.2 | 0.002 | 43.7749 | 13.3426 | 130.838 | 32.9616 | 3.36 | 11.0236
3.68 | 12.0735 | 3584.1755 | 1092.4567 | 2.4405 | 233.7012 | 2.337 | 2.7139 | 259.8888 | 2.5989 | 0.0020885 | 0.2 | 0.002 | 43.8084 | 13.3528 | 130.9379 | 33.1578 | 3.38 | 11.0892
3.7 | 12.1391 | 3584.1099 | 1092.4367 | 2.4342 | 233.1012 | 2.331 | 2.7052 | 259.0489 | 2.5905 | 0.0020885 | 0.2 | 0.002 | 43.4071 | 13.2305 | 129.7385 | 33.354 | 3.4 | 11.1548
3.72 | 12.2047 | 3584.0443 | 1092.4167 | 2.4154 | 231.3012 | 2.313 | 2.6849 | 257.1089 | 2.5711 | 0.0020885 | 0.2 | 0.002 | 43.173 | 13.1592 | 129.0388 | 33.5502 | 3.42 | 11.2204
3.74 | 12.2703 | 3583.9787 | 1092.3967 | 2.4405 | 233.7012 | 2.337 | 2.7079 | 259.309 | 2.5931 | 0.0020885 | 0.2 | 0.002 | 42.8386 | 13.0572 | 128.0393 | 33.7464 | 3.44 | 11.2861
3.76 | 12.3359 | 3583.9131 | 1092.3767 | 2.4582 | 235.4012 | 2.354 | 2.7271 | 261.149 | 2.6115 | 0.0020885 | 0.2 | 0.002 | 43.0727 | 13.1286 | 128.739 | 33.9426 | 3.46 | 11.3517
3.78 | 12.4015 | 3583.8475 | 1092.3567 | 2.4645 | 236.0012 | 2.36 | 2.7334 | 261.749 | 2.6175 | 0.0020885 | 0.2 | 0.002 | 43.0727 | 13.1286 | 128.739 | 34.1388 | 3.48 | 11.4173
3.8 | 12.4672 | 3583.7818 | 1092.3367 | 2.4895 | 238.4012 | 2.384 | 2.7563 | 263.9491 | 2.6395 | 0.0020885 | 0.2 | 0.002 | 42.7383 | 13.0267 | 127.7394 | 34.335 | 3.5 | 11.4829
3.82 | 12.5328 | 3583.7162 | 1092.3167 | 2.5209 | 241.4012 | 2.414 | 2.7875 | 266.9291 | 2.6693 | 0.0020885 | 0.2 | 0.002 | 42.7048 | 13.0165 | 127.6395 | 34.5312 | 3.52 | 11.5485
3.84 | 12.5984 | 3583.6506 | 1092.2967 | 2.5271 | 242.0012 | 2.42 | 2.7975 | 267.8889 | 2.6789 | 0.0020885 | 0.2 | 0.002 | 43.3068 | 13.1999 | 129.4386 | 34.7274 | 3.54 | 11.6141
3.86 | 12.664 | 3583.585 | 1092.2767 | 2.5021 | 239.6012 | 2.396 | 2.7764 | 265.8688 | 2.6587 | 0.0020885 | 0.2 | 0.002 | 43.9422 | 13.3936 | 131.3377 | 34.9236 | 3.56 | 11.6798
3.88 | 12.7296 | 3583.5194 | 1092.2567 | 2.4958 | 239.0012 | 2.39 | 2.7676 | 265.0289 | 2.6503 | 0.0020885 | 0.2 | 0.002 | 43.5409 | 13.2713 | 130.1383 | 35.1198 | 3.58 | 11.7454
3.9 | 12.7952 | 3583.4538 | 1092.2367 | 2.4895 | 238.4012 | 2.384 | 2.7607 | 264.3689 | 2.6437 | 0.0020885 | 0.2 | 0.002 | 43.4405 | 13.2407 | 129.8384 | 35.316 | 3.6 | 11.811
3.92 | 12.8609 | 3583.3881 | 1092.2167 | 2.4958 | 239.0012 | 2.39 | 2.7668 | 264.9489 | 2.6495 | 0.0020885 | 0.2 | 0.002 | 43.4071 | 13.2305 | 129.7385 | 35.5122 | 3.62 | 11.8766
3.94 | 12.9265 | 3583.3225 | 1092.1967 | 2.4958 | 239.0012 | 2.39 | 2.7672 | 264.9889 | 2.6499 | 0.0020885 | 0.2 | 0.002 | 43.474 | 13.2509 | 129.9384 | 35.7084 | 3.64 | 11.9422
3.96 | 12.9921 | 3583.2569 | 1092.1767 | 2.4958 | 239.0012 | 2.39 | 2.7685 | 265.1088 | 2.6511 | 0.0020885 | 0.2 | 0.002 | 43.6746 | 13.3121 | 130.5381 | 35.9046 | 3.66 | 12.0078
3.98 | 13.0577 | 3583.1913 | 1092.1567 | 2.4833 | 237.8012 | 2.378 | 2.7586 | 264.1687 | 2.6417 | 0.0020885 | 0.2 | 0.002 | 44.1094 | 13.4446 | 131.8375 | 36.1008 | 3.68 | 12.0735
4 | 13.1233 | 3583.1257 | 1092.1367 | 2.4958 | 239.0012 | 2.39 | 2.7743 | 265.6686 | 2.6567 | 0.0020885 | 0.2 | 0.002 | 44.611 | 13.5975 | 133.3368 | 36.297 | 3.7 | 12.1391
4.02 | 13.1889 | 3583.0601 | 1092.1167 | 2.5334 | 242.6012 | 2.426 | 2.8144 | 269.5085 | 2.6951 | 0.0020885 | 0.2 | 0.002 | 45.0123 | 13.7198 | 134.5362 | 36.4932 | 3.72 | 12.2047
4.04 | 13.2546 | 3582.9944 | 1092.0967 | 2.5271 | 242.0012 | 2.42 | 2.8134 | 269.4082 | 2.6941 | 0.0020885 | 0.2 | 0.002 | 45.8483 | 13.9746 | 137.035 | 36.6894 | 3.74 | 12.2703
4.06 | 13.3202 | 3582.9288 | 1092.0767 | 2.5271 | 242.0012 | 2.42 | 2.8127 | 269.3483 | 2.6935 | 0.0020885 | 0.2 | 0.002 | 45.748 | 13.944 | 136.7352 | 36.8856 | 3.76 | 12.3359
4.08 | 13.3858 | 3582.8632 | 1092.0567 | 2.5334 | 242.6012 | 2.426 | 2.8182 | 269.8683 | 2.6987 | 0.0020885 | 0.2 | 0.002 | 45.6142 | 13.9033 | 136.3353 | 37.0818 | 3.78 | 12.4015
4.1 | 13.4514 | 3582.7976 | 1092.0367 | 0.73621 | 70.5004 | 0.705 | 0.99111 | 94.9088 | 0.94909 | 0.0010443 | 0.1 | 0.001 | 40.8321 | 12.4457 | 122.0421 | 37.278 | 3.8 | 12.4672
4.12 | 13.517 | 3582.732 | 1092.0167 | 0.73621 | 70.5004 | 0.705 | 0.99111 | 94.9088 | 0.94909 | 0.0010443 | 0.1 | 0.001 | 40.8321 | 12.4457 | 122.0421 | 37.4742 | 3.82 | 12.5328
4.14 | 13.5826 | 3582.6664 | 1091.9967 | 0.73621 | 70.5004 | 0.705 | 0.99111 | 94.9088 | 0.94909 | 0.0010443 | 0.1 | 0.001 | 40.8321 | 12.4457 | 122.0421 | 37.6704 | 3.84 | 12.5984
4.16 | 13.6483 | 3582.6007 | 1091.9767 | 2.3653 | 226.5011 | 2.265 | 2.6175 | 250.6497 | 2.5065 | 0.0010443 | 0.1 | 0.001 | 40.3974 | 12.3131 | 120.7427 | 37.8666 | 3.86 | 12.664
4.18 | 13.7139 | 3582.5351 | 1091.9567 | 2.665 | 255.2013 | 2.552 | 2.9201 | 279.6297 | 2.7963 | 0.0010443 | 0.1 | 0.001 | 40.8655 | 12.4559 | 122.1421 | 38.0628 | 3.88 | 12.7296
4.2 | 13.7795 | 3582.4695 | 1091.9367 | 2.6838 | 257.0013 | 2.57 | 2.9468 | 282.1893 | 2.8219 | 0.0010443 | 0.1 | 0.001 | 42.1363 | 12.8432 | 125.9403 | 38.259 | 3.9 | 12.7952
4.22 | 13.8451 | 3582.4039 | 1091.9167 | 2.69 | 257.6013 | 2.576 | 2.9612 | 283.569 | 2.8357 | 0.0010443 | 0.1 | 0.001 | 43.4405 | 13.2407 | 129.8384 | 38.4552 | 3.92 | 12.8609
4.24 | 13.9107 | 3582.3383 | 1091.8967 | 2.7015 | 258.7013 | 2.587 | 2.9802 | 285.3886 | 2.8539 | 0.0010443 | 0.1 | 0.001 | 44.6444 | 13.6077 | 133.4367 | 38.6514 | 3.94 | 12.9265
4.26 | 13.9763 | 3582.2727 | 1091.8767 | 2.7391 | 262.3013 | 2.623 | 3.026 | 289.7683 | 2.8977 | 0.0010443 | 0.1 | 0.001 | 45.9486 | 14.0052 | 137.3349 | 38.8476 | 3.96 | 12.9921
4.28 | 14.042 | 3582.207 | 1091.8567 | 2.8331 | 271.3014 | 2.713 | 3.1254 | 299.2881 | 2.9929 | 0.0010443 | 0.1 | 0.001 | 46.8181 | 14.2702 | 139.9336 | 39.0438 | 3.98 | 13.0577
4.3 | 14.1076 | 3582.1414 | 1091.8367 | 2.9271 | 280.3014 | 2.803 | 3.2237 | 308.7079 | 3.0871 | 0.0010443 | 0.1 | 0.001 | 47.5204 | 14.4843 | 142.0326 | 39.24 | 4 | 13.1233
4.32 | 14.1732 | 3582.0758 | 1091.8167 | 2.995 | 286.8014 | 2.868 | 3.295 | 315.5278 | 3.1553 | 0.0010443 | 0.1 | 0.001 | 48.0555 | 14.6473 | 143.6319 | 39.4362 | 4.02 | 13.1889
4.34 | 14.2388 | 3582.0102 | 1091.7967 | 2.9699 | 284.4014 | 2.844 | 3.2735 | 313.4676 | 3.1347 | 0.0010443 | 0.1 | 0.001 | 48.624 | 14.8206 | 145.3311 | 39.6324 | 4.04 | 13.2546
4.36 | 14.3044 | 3581.9446 | 1091.7767 | 3.0326 | 290.4015 | 2.904 | 3.342 | 320.0274 | 3.2003 | 0.0010443 | 0.1 | 0.001 | 49.5603 | 15.106 | 148.1298 | 39.8286 | 4.06 | 13.3202
4.38 | 14.37 | 3581.879 | 1091.7567 | 3.0702 | 294.0015 | 2.94 | 3.3745 | 323.1477 | 3.2315 | 0.0010443 | 0.1 | 0.001 | 48.7577 | 14.8614 | 145.7309 | 40.0248 | 4.08 | 13.3858
4.4 | 14.4357 | 3581.8133 | 1091.7367 | 3.0639 | 293.4015 | 2.934 | 3.377 | 323.3873 | 3.2339 | 0.0010443 | 0.1 | 0.001 | 50.1623 | 15.2895 | 149.9289 | 40.221 | 4.1 | 13.4514
4.42 | 14.5013 | 3581.7477 | 1091.7167 | 3.0388 | 291.0015 | 2.91 | 3.3547 | 321.2471 | 3.2125 | 0.0020885 | 0.2 | 0.002 | 50.597 | 15.422 | 151.2283 | 40.4172 | 4.12 | 13.517
4.44 | 14.5669 | 3581.6821 | 1091.6967 | 3.0451 | 291.6015 | 2.916 | 3.3601 | 321.7672 | 3.2177 | 0.0010443 | 0.1 | 0.001 | 50.4632 | 15.3812 | 150.8285 | 40.6134 | 4.14 | 13.5826
4.46 | 14.6325 | 3581.6165 | 1091.6767 | 3.0576 | 292.8015 | 2.928 | 3.3758 | 323.267 | 3.2327 | 0.0010443 | 0.1 | 0.001 | 50.9649 | 15.5341 | 152.3278 | 40.8096 | 4.16 | 13.6483
4.48 | 14.6981 | 3581.5509 | 1091.6567 | 3.0263 | 289.8015 | 2.898 | 3.3488 | 320.6868 | 3.2069 | 0.0010443 | 0.1 | 0.001 | 51.6671 | 15.7482 | 154.4268 | 41.0058 | 4.18 | 13.7139
4.5 | 14.7637 | 3581.4853 | 1091.6367 | 2.9396 | 281.5014 | 2.815 | 3.2628 | 312.4467 | 3.1245 | 0.0020885 | 0.2 | 0.002 | 51.7675 | 15.7788 | 154.7266 | 41.202 | 4.2 | 13.7795
4.52 | 14.8294 | 3581.4196 | 1091.6167 | 2.8895 | 276.7014 | 2.767 | 3.216 | 307.9666 | 3.0797 | 0.0020885 | 0.2 | 0.002 | 52.3025 | 15.9419 | 156.3259 | 41.3982 | 4.22 | 13.8451
4.54 | 14.895 | 3581.354 | 1091.5967 | 2.8268 | 270.7014 | 2.707 | 3.1544 | 302.0665 | 3.0207 | 0.0010443 | 0.1 | 0.001 | 52.4697 | 15.9928 | 156.8256 | 41.5944 | 4.24 | 13.9107
4.56 | 14.9606 | 3581.2884 | 1091.5767 | 2.783 | 266.5013 | 2.665 | 3.116 | 298.3862 | 2.9839 | 0.0010443 | 0.1 | 0.001 | 53.3392 | 16.2578 | 159.4244 | 41.7906 | 4.26 | 13.9763
4.58 | 15.0262 | 3581.2228 | 1091.5567 | 2.7642 | 264.7013 | 2.647 | 3.1074 | 297.5657 | 2.9757 | 0.0020885 | 0.2 | 0.002 | 54.9779 | 16.7573 | 164.3221 | 41.9868 | 4.28 | 14.042
4.6 | 15.0918 | 3581.1572 | 1091.5367 | 2.7266 | 261.1013 | 2.611 | 3.0746 | 294.4255 | 2.9443 | 0.0020885 | 0.2 | 0.002 | 55.747 | 16.9917 | 166.621 | 42.183 | 4.3 | 14.1076
4.62 | 15.1574 | 3581.0916 | 1091.5167 | 2.7203 | 260.5013 | 2.605 | 3.0736 | 294.3253 | 2.9433 | 0.0020885 | 0.2 | 0.002 | 56.583 | 17.2466 | 169.1198 | 42.3792 | 4.32 | 14.1732
4.64 | 15.2231 | 3581.0259 | 1091.4967 | 2.7329 | 261.7013 | 2.617 | 3.0913 | 296.025 | 2.9603 | 0.0020885 | 0.2 | 0.002 | 57.4191 | 17.5014 | 171.6186 | 42.5754 | 4.34 | 14.2388
4.66 | 15.2887 | 3580.9603 | 1091.4767 | 2.7141 | 259.9013 | 2.599 | 3.0756 | 294.5249 | 2.9452 | 0.0020885 | 0.2 | 0.002 | 57.9207 | 17.6543 | 173.1179 | 42.7716 | 4.36 | 14.3044
4.68 | 15.3543 | 3580.8947 | 1091.4567 | 2.7705 | 265.3013 | 2.653 | 3.1341 | 300.1248 | 3.0012 | 0.0020885 | 0.2 | 0.002 | 58.2551 | 17.7562 | 174.1174 | 42.9678 | 4.38 | 14.37
4.7 | 15.4199 | 3580.8291 | 1091.4367 | 2.783 | 266.5013 | 2.665 | 3.151 | 301.7446 | 3.0174 | 0.0020885 | 0.2 | 0.002 | 58.9574 | 17.9703 | 176.2164 | 43.164 | 4.4 | 14.4357
4.72 | 15.4855 | 3580.7635 | 1091.4167 | 2.7767 | 265.9013 | 2.659 | 3.1456 | 301.2246 | 3.0122 | 0.0020885 | 0.2 | 0.002 | 59.0912 | 18.011 | 176.6162 | 43.3602 | 4.42 | 14.5013
4.74 | 15.5511 | 3580.6979 | 1091.3967 | 2.8206 | 270.1014 | 2.701 | 3.1909 | 305.5645 | 3.0556 | 0.0020885 | 0.2 | 0.002 | 59.3252 | 18.0824 | 177.3159 | 43.5564 | 4.44 | 14.5669
4.76 | 15.6168 | 3580.6322 | 1091.3767 | 2.8394 | 271.9014 | 2.719 | 3.2129 | 307.6644 | 3.0766 | 0.0020885 | 0.2 | 0.002 | 59.8269 | 18.2353 | 178.8152 | 43.7526 | 4.46 | 14.6325
4.78 | 15.6824 | 3580.5666 | 1091.3567 | 2.8644 | 274.3014 | 2.743 | 3.2398 | 310.2443 | 3.1024 | 0.0020885 | 0.2 | 0.002 | 60.1278 | 18.327 | 179.7148 | 43.9488 | 4.48 | 14.6981
4.8 | 15.748 | 3580.501 | 1091.3367 | 2.8707 | 274.9014 | 2.749 | 3.2467 | 310.9043 | 3.109 | 0.0020885 | 0.2 | 0.002 | 60.2282 | 18.3576 | 180.0146 | 44.145 | 4.5 | 14.7637
4.82 | 15.8136 | 3580.4354 | 1091.3167 | 2.8832 | 276.1014 | 2.761 | 3.2592 | 312.1043 | 3.121 | 0.0020885 | 0.2 | 0.002 | 60.2282 | 18.3576 | 180.0146 | 44.3412 | 4.52 | 14.8294
4.84 | 15.8792 | 3580.3698 | 1091.2967 | 2.8895 | 276.7014 | 2.767 | 3.2649 | 312.6443 | 3.1264 | 0.0020885 | 0.2 | 0.002 | 60.1278 | 18.327 | 179.7148 | 44.5374 | 4.54 | 14.895
4.86 | 15.9448 | 3580.3042 | 1091.2767 | 2.9083 | 278.5014 | 2.785 | 3.2826 | 314.3444 | 3.1434 | 0.0020885 | 0.2 | 0.002 | 59.9606 | 18.2761 | 179.215 | 44.7336 | 4.56 | 14.9606
4.88 | 16.0105 | 3580.2385 | 1091.2567 | 2.9271 | 280.3014 | 2.803 | 3.3062 | 316.6042 | 3.166 | 0.0020885 | 0.2 | 0.002 | 60.7298 | 18.5105 | 181.5139 | 44.9298 | 4.58 | 15.0262
4.9 | 16.0761 | 3580.1729 | 1091.2367 | 2.9824 | 285.6014 | 2.856 | 3.3632 | 322.0641 | 3.2206 | 0.0020885 | 0.2 | 0.002 | 60.9973 | 18.592 | 182.3135 | 45.126 | 4.6 | 15.0918
4.92 | 16.1417 | 3580.1073 | 1091.2167 | 3.0263 | 289.8015 | 2.898 | 3.4081 | 326.3641 | 3.2636 | 0.0020885 | 0.2 | 0.002 | 61.1645 | 18.643 | 182.8133 | 45.3222 | 4.62 | 15.1574
4.94 | 16.2073 | 3580.0417 | 1091.1967 | 3.0451 | 291.6015 | 2.916 | 3.4244 | 327.9242 | 3.2792 | 0.0020885 | 0.2 | 0.002 | 60.7632 | 18.5207 | 181.6139 | 45.5184 | 4.64 | 15.2231
4.96 | 16.2729 | 3579.9761 | 1091.1767 | 3.0138 | 288.6015 | 2.886 | 3.3923 | 324.8443 | 3.2484 | 0.0020885 | 0.2 | 0.002 | 60.6295 | 18.4799 | 181.2141 | 45.7146 | 4.66 | 15.2887
4.98 | 16.3385 | 3579.9105 | 1091.1567 | 2.9762 | 285.0014 | 2.85 | 3.3561 | 321.3842 | 3.2138 | 0.0020885 | 0.2 | 0.002 | 60.8636 | 18.5513 | 181.9137 | 45.9108 | 4.68 | 15.3543
5 | 16.4042 | 3579.8448 | 1091.1367 | 2.9699 | 284.4014 | 2.844 | 3.3455 | 320.3644 | 3.2036 | 0.0020885 | 0.2 | 0.002 | 60.1613 | 18.3372 | 179.8147 | 46.107 | 4.7 | 15.4199
5.02 | 16.4698 | 3579.7792 | 1091.1167 | 2.9636 | 283.8014 | 2.838 | 3.3398 | 319.8243 | 3.1982 | 0.0020885 | 0.2 | 0.002 | 60.2616 | 18.3678 | 180.1146 | 46.3032 | 4.72 | 15.4855
5.04 | 16.5354 | 3579.7136 | 1091.0967 | 2.9522 | 282.7014 | 2.827 | 3.3279 | 318.6844 | 3.1868 | 0.0020885 | 0.2 | 0.002 | 60.1947 | 18.3474 | 179.9147 | 46.4994 | 4.74 | 15.5511
5.06 | 16.601 | 3579.648 | 1091.0767 | 2.9574 | 283.2014 | 2.832 | 3.3271 | 318.6046 | 3.186 | 0.0020885 | 0.2 | 0.002 | 59.2249 | 18.0518 | 177.0161 | 46.6956 | 4.76 | 15.6168
5.08 | 16.6666 | 3579.5824 | 1091.0567 | 2.8832 | 276.1014 | 2.761 | 3.2498 | 311.2047 | 3.112 | 0.0020885 | 0.2 | 0.002 | 58.7233 | 17.8989 | 175.5168 | 46.8918 | 4.78 | 15.6824
5.1 | 16.7322 | 3579.5168 | 1091.0367 | 2.8707 | 274.9014 | 2.749 | 3.2321 | 309.505 | 3.095 | 0.0020885 | 0.2 | 0.002 | 57.8873 | 17.6441 | 173.018 | 47.088 | 4.8 | 15.748
5.12 | 16.7978 | 3579.4511 | 1091.0167 | 3.0263 | 289.8015 | 2.898 | 3.3854 | 324.1852 | 3.2419 | 0.0020885 | 0.2 | 0.002 | 57.5194 | 17.532 | 171.9185 | 47.2842 | 4.82 | 15.8136
5.14 | 16.8635 | 3579.3855 | 1090.9967 | 3.0827 | 295.2015 | 2.952 | 3.442 | 329.6052 | 3.2961 | 0.0020885 | 0.2 | 0.002 | 57.5528 | 17.5422 | 172.0184 | 47.4804 | 4.84 | 15.8792
5.16 | 16.9291 | 3579.3199 | 1090.9767 | 3.0012 | 287.4014 | 2.874 | 3.3277 | 318.6666 | 3.1867 | 0.0020885 | 0.2 | 0.002 | 52.3025 | 15.9419 | 156.3259 | 47.6766 | 4.86 | 15.9448
5.18 | 16.9947 | 3579.2543 | 1090.9567 | 2.9459 | 282.1014 | 2.821 | 3.2261 | 308.9287 | 3.0893 | 0 | 0 | 0 | 44.8785 | 13.679 | 134.1364 | 47.8728 | 4.88 | 16.0105
5.2 | 17.0603 | 3579.1887 | 1090.9367 | 2.9459 | 282.1014 | 2.821 | 3.2261 | 308.9287 | 3.0893 | 0 | 0 | 0 | 44.8785 | 13.679 | 134.1364 | 48.069 | 4.9 | 16.0761
5.22 | 17.1259 | 3579.1231 | 1090.9167 | 2.9459 | 282.1014 | 2.821 | 3.2261 | 308.9287 | 3.0893 | 0 | 0 | 0 | 44.8785 | 13.679 | 134.1364 | 48.2652 | 4.92 | 16.1417
5.24 | 17.1915 | 3579.0574 | 1090.8967 | 3.3824 | 323.9016 | 3.239 | 3.6626 | 350.7289 | 3.5073 | 0 | 0 | 0 | 44.8785 | 13.679 | 134.1364 | 48.4614 | 4.94 | 16.2073
5.26 | 17.2572 | 3578.9918 | 1090.8767 | 3.3009 | 316.1016 | 3.161 | 3.5972 | 344.4681 | 3.4447 | 0 | 0 | 0 | 47.4535 | 14.4639 | 141.8327 | 48.6576 | 4.96 | 16.2729
5.28 | 17.3228 | 3578.9262 | 1090.8567 | 3.2446 | 310.7016 | 3.107 | 3.5598 | 340.8872 | 3.4089 | 0.0010443 | 0.1 | 0.001 | 50.4967 | 15.3914 | 150.9284 | 48.8538 | 4.98 | 16.3385
5.3 | 17.3884 | 3578.8606 | 1090.8367 | 3.2759 | 313.7016 | 3.137 | 3.5974 | 344.487 | 3.4449 | 0.0010443 | 0.1 | 0.001 | 51.4999 | 15.6972 | 153.927 | 49.05 | 5 | 16.4042
5.32 | 17.454 | 3578.795 | 1090.8167 | 3.3448 | 320.3016 | 3.203 | 3.6607 | 350.5473 | 3.5055 | 0.0010443 | 0.1 | 0.001 | 50.597 | 15.422 | 151.2283 | 49.2462 | 5.02 | 16.4698
5.34 | 17.5196 | 3578.7294 | 1090.7967 | 3.3761 | 323.3016 | 3.233 | 3.6901 | 353.3674 | 3.5337 | 0.0010443 | 0.1 | 0.001 | 50.296 | 15.3303 | 150.3287 | 49.4424 | 5.04 | 16.5354
5.36 | 17.5852 | 3578.6637 | 1090.7767 | 3.4941 | 334.6017 | 3.346 | 3.8104 | 364.8873 | 3.6489 | 0.0010443 | 0.1 | 0.001 | 50.6639 | 15.4424 | 151.4282 | 49.6386 | 5.06 | 16.601
5.38 | 17.6509 | 3578.5981 | 1090.7567 | 3.4941 | 334.6017 | 3.346 | 3.81 | 364.8473 | 3.6485 | 0.0010443 | 0.1 | 0.001 | 50.597 | 15.422 | 151.2283 | 49.8348 | 5.08 | 16.6666
5.4 | 17.7165 | 3578.5325 | 1090.7367 | 3.5129 | 336.4017 | 3.364 | 3.8292 | 366.6873 | 3.6669 | 0.0010443 | 0.1 | 0.001 | 50.6639 | 15.4424 | 151.4282 | 50.031 | 5.1 | 16.7322
5.42 | 17.7821 | 3578.4669 | 1090.7167 | 3.5067 | 335.8017 | 3.358 | 3.8248 | 366.2672 | 3.6627 | 0.0010443 | 0.1 | 0.001 | 50.9649 | 15.5341 | 152.3278 | 50.2272 | 5.12 | 16.7978
5.44 | 17.8477 | 3578.4013 | 1090.6967 | 3.538 | 338.8017 | 3.388 | 3.8559 | 369.2473 | 3.6925 | 0.0010443 | 0.1 | 0.001 | 50.9314 | 15.5239 | 152.2278 | 50.4234 | 5.14 | 16.8635
5.46 | 17.9133 | 3578.3357 | 1090.6767 | 3.5443 | 339.4017 | 3.394 | 3.862 | 369.8273 | 3.6983 | 0.0010443 | 0.1 | 0.001 | 50.898 | 15.5138 | 152.1279 | 50.6196 | 5.16 | 16.9291
5.48 | 17.9789 | 3578.27 | 1090.6567 | 3.538 | 338.8017 | 3.388 | 3.8593 | 369.5671 | 3.6957 | 0.0010443 | 0.1 | 0.001 | 51.4665 | 15.687 | 153.8271 | 50.8158 | 5.18 | 16.9947
5.5 | 18.0446 | 3578.2044 | 1090.6367 | 3.5255 | 337.6017 | 3.376 | 3.8526 | 368.9268 | 3.6893 | 0.0010443 | 0.1 | 0.001 | 52.4029 | 15.9724 | 156.6257 | 51.012 | 5.2 | 17.0603
5.52 | 18.1102 | 3578.1388 | 1090.6167 | 3.5505 | 340.0017 | 3.4 | 3.8808 | 371.6267 | 3.7163 | 0.0010443 | 0.1 | 0.001 | 52.9045 | 16.1253 | 158.125 | 51.2082 | 5.22 | 17.1259
5.54 | 18.1758 | 3578.0732 | 1090.5967 | 3.5505 | 340.0017 | 3.4 | 3.8793 | 371.4868 | 3.7149 | 0.0010443 | 0.1 | 0.001 | 52.6704 | 16.054 | 157.4253 | 51.4044 | 5.24 | 17.1915
5.56 | 18.2414 | 3578.0076 | 1090.5767 | 3.5568 | 340.6017 | 3.406 | 3.8862 | 372.1468 | 3.7215 | 0.0010443 | 0.1 | 0.001 | 52.7707 | 16.0846 | 157.7252 | 51.6006 | 5.26 | 17.2572
5.58 | 18.307 | 3577.942 | 1090.5567 | 3.632 | 347.8018 | 3.478 | 3.9612 | 379.3268 | 3.7933 | 0.0010443 | 0.1 | 0.001 | 52.7373 | 16.0744 | 157.6253 | 51.7968 | 5.28 | 17.3228
5.6 | 18.3726 | 3577.8763 | 1090.5367 | 3.9379 | 377.1019 | 3.771 | 4.2676 | 408.6669 | 4.0867 | 0.0010443 | 0.1 | 0.001 | 52.8042 | 16.0948 | 157.8252 | 51.993 | 5.3 | 17.3884
5.62 | 18.4383 | 3577.8107 | 1090.5167 | 4.1061 | 393.202 | 3.932 | 4.4148 | 422.768 | 4.2277 | 0.0010443 | 0.1 | 0.001 | 49.46 | 15.0755 | 147.8299 | 52.1892 | 5.32 | 17.454
5.64 | 18.5039 | 3577.7451 | 1090.4967 | 4.1186 | 394.402 | 3.944 | 4.3977 | 421.1293 | 4.2113 | 0.0010443 | 0.1 | 0.001 | 44.7113 | 13.628 | 133.6366 | 52.3854 | 5.34 | 17.5196
5.66 | 18.5695 | 3577.6795 | 1090.4767 | 3.9379 | 377.1019 | 3.771 | 4.2231 | 404.4089 | 4.0441 | 0.0010443 | 0.1 | 0.001 | 45.6811 | 13.9236 | 136.5353 | 52.5816 | 5.36 | 17.5852
5.68 | 18.6351 | 3577.6139 | 1090.4567 | 3.6946 | 353.8018 | 3.538 | 4.0021 | 383.2478 | 3.8325 | 0.0010443 | 0.1 | 0.001 | 49.2594 | 15.0143 | 147.2302 | 52.7778 | 5.38 | 17.6509
5.7 | 18.7007 | 3577.5483 | 1090.4367 | 3.7009 | 354.4018 | 3.544 | 4.0282 | 385.7469 | 3.8575 | 0.0010443 | 0.1 | 0.001 | 52.4363 | 15.9826 | 156.7257 | 52.974 | 5.4 | 17.7165
5.72 | 18.7663 | 3577.4826 | 1090.4167 | 3.8064 | 364.5018 | 3.645 | 4.135 | 395.9669 | 3.9597 | 0.0010443 | 0.1 | 0.001 | 52.6369 | 16.0438 | 157.3254 | 53.1702 | 5.42 | 17.7821
5.74 | 18.832 | 3577.417 | 1090.3967 | 3.8628 | 369.9019 | 3.699 | 4.1955 | 401.7668 | 4.0177 | 0.0010443 | 0.1 | 0.001 | 53.3058 | 16.2476 | 159.3244 | 53.3664 | 5.44 | 17.8477
5.76 | 18.8976 | 3577.3514 | 1090.3767 | 3.9129 | 374.7019 | 3.747 | 4.2555 | 407.5063 | 4.0751 | 0.0010443 | 0.1 | 0.001 | 54.8775 | 16.7267 | 164.0222 | 53.5626 | 5.46 | 17.9133
5.78 | 18.9632 | 3577.2858 | 1090.3567 | 4.0184 | 384.8019 | 3.848 | 4.3691 | 418.386 | 4.1839 | 0.0010443 | 0.1 | 0.001 | 56.1817 | 17.1242 | 167.9204 | 53.7588 | 5.48 | 17.9789
5.8 | 19.0288 | 3577.2202 | 1090.3367 | 4.0873 | 391.402 | 3.914 | 4.4418 | 425.3459 | 4.2535 | 0.0010443 | 0.1 | 0.001 | 56.7837 | 17.3077 | 169.7195 | 53.955 | 5.5 | 18.0446
5.82 | 19.0944 | 3577.1546 | 1090.3167 | 4.2679 | 408.7021 | 4.087 | 4.6183 | 442.2462 | 4.4225 | 0.0010443 | 0.1 | 0.001 | 56.1149 | 17.1039 | 167.7205 | 54.1512 | 5.52 | 18.1102
5.84 | 19.16 | 3577.0889 | 1090.2967 | 4.3243 | 414.1021 | 4.141 | 4.6692 | 447.1264 | 4.4713 | 0.0010443 | 0.1 | 0.001 | 55.2454 | 16.8388 | 165.1217 | 54.3474 | 5.54 | 18.1758
5.86 | 19.2257 | 3577.0233 | 1090.2767 | 4.387 | 420.1021 | 4.201 | 4.7338 | 453.3064 | 4.5331 | 0.0010443 | 0.1 | 0.001 | 55.5464 | 16.9306 | 166.0213 | 54.5436 | 5.56 | 18.2414
5.88 | 19.2913 | 3576.9577 | 1090.2567 | 4.3995 | 421.3021 | 4.213 | 4.7434 | 454.2265 | 4.5423 | 0.0010443 | 0.1 | 0.001 | 55.0782 | 16.7879 | 164.6219 | 54.7398 | 5.58 | 18.307
5.9 | 19.3569 | 3576.8921 | 1090.2367 | 4.3995 | 421.3021 | 4.213 | 4.7413 | 454.0266 | 4.5403 | 0.0010443 | 0.1 | 0.001 | 54.7438 | 16.6859 | 163.6224 | 54.936 | 5.6 | 18.3726
5.92 | 19.4225 | 3576.8265 | 1090.2167 | 4.3933 | 420.7021 | 4.207 | 4.7371 | 453.6265 | 4.5363 | 0.0010443 | 0.1 | 0.001 | 55.0782 | 16.7879 | 164.6219 | 55.1322 | 5.62 | 18.4383
5.94 | 19.4881 | 3576.7609 | 1090.1967 | 4.4434 | 425.5021 | 4.255 | 4.7878 | 458.4865 | 4.5849 | 0.0010443 | 0.1 | 0.001 | 55.1785 | 16.8185 | 164.9218 | 55.3284 | 5.64 | 18.5039
5.96 | 19.5537 | 3576.6952 | 1090.1767 | 4.481 | 429.1022 | 4.291 | 4.8254 | 462.0865 | 4.6209 | 0.0010443 | 0.1 | 0.001 | 55.1785 | 16.8185 | 164.9218 | 55.5246 | 5.66 | 18.5695
5.98 | 19.6194 | 3576.6296 | 1090.1567 | 4.5175 | 432.6022 | 4.326 | 4.8637 | 465.7465 | 4.6575 | 0.0010443 | 0.1 | 0.001 | 55.446 | 16.9 | 165.7214 | 55.7208 | 5.68 | 18.6351
6 | 19.685 | 3576.564 | 1090.1367 | 4.5238 | 433.2022 | 4.332 | 4.8657 | 465.9467 | 4.6595 | 0.0010443 | 0.1 | 0.001 | 54.7772 | 16.6961 | 163.7224 | 55.917 | 5.7 | 18.7007
6.02 | 19.7506 | 3576.4984 | 1090.1167 | 4.4987 | 430.8022 | 4.308 | 4.8353 | 463.0269 | 4.6303 | 0.0010443 | 0.1 | 0.001 | 53.9077 | 16.4311 | 161.1236 | 56.1132 | 5.72 | 18.7663
6.04 | 19.8162 | 3576.4328 | 1090.0967 | 4.4684 | 427.9022 | 4.279 | 4.8062 | 460.2468 | 4.6025 | 0.0010443 | 0.1 | 0.001 | 54.1084 | 16.4923 | 161.7233 | 56.3094 | 5.74 | 18.832
6.06 | 19.8818 | 3576.3672 | 1090.0767 | 4.481 | 429.1022 | 4.291 | 4.8234 | 461.8866 | 4.6189 | 0.0010443 | 0.1 | 0.001 | 54.8441 | 16.7165 | 163.9223 | 56.5056 | 5.76 | 18.8976
6.08 | 19.9474 | 3576.3015 | 1090.0567 | 4.5301 | 433.8022 | 4.338 | 4.8781 | 467.1264 | 4.6713 | 0.0010443 | 0.1 | 0.001 | 55.747 | 16.9917 | 166.621 | 56.7018 | 5.78 | 18.9632
6.1 | 20.0131 | 3576.2359 | 1090.0367 | 4.6052 | 441.0022 | 4.41 | 4.9553 | 474.5263 | 4.7453 | 0.0010443 | 0.1 | 0.001 | 56.0814 | 17.0937 | 167.6205 | 56.898 | 5.8 | 19.0288
6.12 | 20.0787 | 3576.1703 | 1090.0167 | 4.6992 | 450.0023 | 4.5 | 5.0414 | 482.7667 | 4.8277 | 0.0010443 | 0.1 | 0.001 | 54.8106 | 16.7063 | 163.8223 | 57.0942 | 5.82 | 19.0944
6.14 | 20.1443 | 3576.1047 | 1089.9967 | 4.7796 | 457.7023 | 4.577 | 5.1262 | 490.8866 | 4.9089 | 0.0010443 | 0.1 | 0.001 | 55.5129 | 16.9204 | 165.9213 | 57.2904 | 5.84 | 19.16
6.16 | 20.2099 | 3576.0391 | 1089.9767 | 6.9267 | 663.3033 | 6.633 | 7.2864 | 697.747 | 6.9775 | 0.0020885 | 0.2 | 0.002 | 57.6197 | 17.5625 | 172.2183 | 57.4866 | 5.86 | 19.2257
6.18 | 20.2755 | 3575.9735 | 1089.9567 | 11.7251 | 1122.8057 | 11.228 | 12.0786 | 1156.6496 | 11.5665 | 0.0020885 | 0.2 | 0.002 | 56.6165 | 17.2568 | 169.2198 | 57.6828 | 5.88 | 19.2913
6.2 | 20.3411 | 3575.9079 | 1089.9367 | 13.4795 | 1290.8065 | 12.908 | 13.6384 | 1306.0193 | 13.0602 | 0 | 0 | 0 | 25.449 | 7.7569 | 76.0639 | 57.879 | 5.9 | 19.3569
6.22 | 20.4068 | 3575.8422 | 1089.9167 | 13.4795 | 1290.8065 | 12.908 | 13.6384 | 1306.0193 | 13.0602 | 0 | 0 | 0 | 25.449 | 7.7569 | 76.0639 | 58.0752 | 5.92 | 19.4225
6.24 | 20.4724 | 3575.7766 | 1089.8967 | 17.0979 | 1637.3082 | 16.373 | 17.2568 | 1652.521 | 16.5252 | 0 | 0 | 0 | 25.449 | 7.7569 | 76.0639 | 58.2714 | 5.94 | 19.4881
6.26 | 20.538 | 3575.711 | 1089.8767 | 19.3263 | 1850.7093 | 18.507 | 19.441 | 1861.6841 | 18.6168 | 0 | 0 | 0 | 18.3594 | 5.596 | 54.874 | 58.4676 | 5.96 | 19.5537
6.28 | 20.6036 | 3575.6454 | 1089.8567 | 23.376 | 2238.5113 | 22.385 | 23.4532 | 2245.8878 | 22.4589 | 0.0010443 | 0.1 | 0.001 | 12.3399 | 3.7612 | 36.8825 | 58.6638 | 5.98 | 19.6194
6.3 | 20.6692 | 3575.5798 | 1089.8367 | 25.8468 | 2475.1125 | 24.751 | 25.9333 | 2483.3885 | 24.8339 | 0.0010443 | 0.1 | 0.001 | 13.8448 | 4.2199 | 41.3804 | 58.86 | 6 | 19.685
6.32 | 20.7348 | 3575.5142 | 1089.8167 | 27.4821 | 2631.7132 | 26.317 | 27.5874 | 2641.7885 | 26.4179 | 0 | 0 | 0 | 16.8545 | 5.1373 | 50.3761 | 59.0562 | 6.02 | 19.7506
6.34 | 20.8005 | 3575.4485 | 1089.7967 | 28.7739 | 2755.4139 | 27.554 | 28.9001 | 2767.4881 | 27.6749 | 0 | 0 | 0 | 20.1987 | 6.1566 | 60.3714 | 59.2524 | 6.04 | 19.8162
6.36 | 20.8661 | 3575.3829 | 1089.7767 | 29.7722 | 2851.0144 | 28.51 | 29.9011 | 2863.3485 | 28.6335 | 0 | 0 | 0 | 20.6334 | 6.2891 | 61.6708 | 59.4486 | 6.06 | 19.8818
6.38 | 20.9317 | 3575.3173 | 1089.7567 | 30.6337 | 2933.5148 | 29.335 | 30.7627 | 2945.8489 | 29.4585 | 0.0010443 | 0.1 | 0.001 | 20.6334 | 6.2891 | 61.6708 | 59.6448 | 6.08 | 19.9474
6.4 | 20.9973 | 3575.2517 | 1089.7367 | 31.1642 | 2984.315 | 29.843 | 31.2934 | 2996.6692 | 29.9667 | 0.0010443 | 0.1 | 0.001 | 20.6669 | 6.2993 | 61.7707 | 59.841 | 6.1 | 20.0131
6.42 | 21.0629 | 3575.1861 | 1089.7167 | 31.5318 | 3019.5152 | 30.195 | 31.6614 | 3031.9093 | 30.3191 | 0.0010443 | 0.1 | 0.001 | 20.7337 | 6.3197 | 61.9706 | 60.0372 | 6.12 | 20.0787
6.44 | 21.1285 | 3575.1205 | 1089.6967 | 31.7751 | 3042.8153 | 30.428 | 31.9049 | 3055.2294 | 30.5523 | 0.0010443 | 0.1 | 0.001 | 20.7672 | 6.3299 | 62.0706 | 60.2334 | 6.14 | 20.1443
6.46 | 21.1942 | 3575.0548 | 1089.6767 | 31.9067 | 3055.4154 | 30.554 | 32.0363 | 3067.8095 | 30.6781 | 0.0010443 | 0.1 | 0.001 | 20.7337 | 6.3197 | 61.9706 | 60.4296 | 6.16 | 20.2099
6.48 | 21.2598 | 3574.9892 | 1089.6567 | 31.7876 | 3044.0153 | 30.44 | 31.9181 | 3056.4894 | 30.5649 | 0.0010443 | 0.1 | 0.001 | 20.8675 | 6.3604 | 62.3704 | 60.6258 | 6.18 | 20.2755
6.5 | 21.3254 | 3574.9236 | 1089.6367 | 31.7876 | 3044.0153 | 30.44 | 31.9187 | 3056.5494 | 30.5655 | 0.0010443 | 0.1 | 0.001 | 20.9678 | 6.391 | 62.6703 | 60.822 | 6.2 | 20.3411
6.52 | 21.391 | 3574.858 | 1089.6167 | 31.7072 | 3036.3153 | 30.363 | 31.8385 | 3048.8693 | 30.4887 | 0.0010443 | 0.1 | 0.001 | 21.0013 | 6.4012 | 62.7702 | 61.0182 | 6.22 | 20.4068
6.54 | 21.4566 | 3574.7924 | 1089.5967 | 31.6508 | 3030.9153 | 30.309 | 31.7819 | 3043.4493 | 30.4345 | 0.0020885 | 0.2 | 0.002 | 20.9678 | 6.391 | 62.6703 | 61.2144 | 6.24 | 20.4724
6.56 | 21.5222 | 3574.7268 | 1089.5767 | 31.8002 | 3045.2153 | 30.452 | 31.9312 | 3057.7494 | 30.5775 | 0.0020885 | 0.2 | 0.002 | 20.9678 | 6.391 | 62.6703 | 61.4106 | 6.26 | 20.538
6.58 | 21.5879 | 3574.6611 | 1089.5567 | 31.9443 | 3059.0154 | 30.59 | 32.0757 | 3071.5894 | 30.7159 | 0.0031328 | 0.3 | 0.003 | 21.0347 | 6.4114 | 62.8702 | 61.6068 | 6.28 | 20.6036
6.6 | 21.6535 | 3574.5955 | 1089.5367 | 32.2001 | 3083.5155 | 30.835 | 32.332 | 3096.1295 | 30.9613 | 0.0031328 | 0.3 | 0.003 | 21.1016 | 6.4318 | 63.0701 | 61.803 | 6.3 | 20.6692
Note on H14: ewelina.halyno: =qc+(1-a)u2

## Data Analysis
Project Number: |  | VM00605E
Date of testing |  | 2013-10-04
Location |  | Easting:
`
Piezocone # |  | CPT-T-13-18
Water Table | 0.98425 | m
Nkt = | 15
g above WT: | 18 | kN/m^3
g below WT: | 18.5 | kN/m^3
qc/N = | 3
g = | 9.81 | m/s^2 | [20 empty] | k
[23 empty] | 0.3 |  | 1.09
[5 empty] | Dynamic | Hydrostatic |  |  | Normalized |  | Normalized | Pore Pressure Ratio | [8 empty] | CSR |  |  | qc | Dr
Depth |  | qt | qc | fs | Pp, U2 | Pp, uo | sv | sv' | Fr | Rf | Q | Bq | Qp | Ic | Cn | N(60) | N1(60) | Su |  | Su/sv' | rd | CSR | OCR
(m) | (ft) | (kPa) | (kPa) | (kPa) | (kPa) | (kPa) | kPa | kPa | (%) | [8 empty] | kPa | psf
0 | 0 | -40.0202 | -40.0002 | 0 | -0.099953 | 0 | 0 | 0 | 0 | 0% | #DIV/0! | 0.0024976 | #DIV/0! | #DIV/0! | #DIV/0! | #DIV/0! | #DIV/0! | -2.668 | -55.7226 | #DIV/0! | 1 | #DIV/0! | #DIV/0! | -0.4 | #DIV/0!
0.02 | 0.065617 | -0.039981 | 0 | 0 | -0.19991 | 0 | 0.36 | 0.36 | 0 | 0% | -1.1111 | 0.49979 | -0.55577 | #NUM! | 16.3 | #NUM! | #NUM! | -0.026665 | -0.55692 | -0.074071 | 0.99985 | 0.084487 | -0.33332 | 0 | 0%
0.04 | 0.13123 | -0.63998 | -0.6 | 0 | -0.19991 | 0 | 0.72 | 0.72 | 0 | 0% | -1.8889 | 0.14699 | -1.6112 | #NUM! | 11.5258 | #NUM! | #NUM! | -0.090666 | -1.8936 | -0.12592 | 0.99969 | 0.084474 | -0.56666 | -0.006 | #NUM!
0.06 | 0.19685 | 0.56002 | 0.6 | 0 | -0.19991 | 0 | 1.08 | 1.08 | 0 | 0% | -0.48146 | 0.38445 | -0.29636 | #NUM! | 9.4108 | #NUM! | #NUM! | -0.034665 | -0.724 | -0.032097 | 0.99954 | 0.084461 | -0.14444 | 0.006 | 1.318%
0.08 | 0.26247 | 1.76 | 1.8 | 0 | -0.19991 | 0 | 1.44 | 1.44 | 0 | 0% | 0.22224 | -0.62465 | 0.36106 | #NUM! | 8.15 | #NUM! | #NUM! | 0.021335 | 0.44559 | 0.014816 | 0.99939 | 0.084448 | 0.066673 | 0.018 | 2.124%
0.1 | 0.32808 | 1.16 | 1.2 | 0 | -0.19991 | 0 | 1.8 | 1.8 | 0 | 0% | -0.35554 | 0.31236 | -0.24448 | #NUM! | 7.2896 | #NUM! | #NUM! | -0.042665 | -0.89108 | -0.023703 | 0.99923 | 0.084435 | -0.10666 | 0.012 | 1.64%
0.12 | 0.3937 | 1.76 | 1.8 | 0 | -0.19991 | 0 | 2.16 | 2.16 | 0 | 0% | -0.18517 | 0.4998 | -0.092624 | #NUM! | 6.6544 | #NUM! | #NUM! | -0.026665 | -0.55691 | -0.012345 | 0.99908 | 0.084422 | -0.055552 | 0.018 | 1.919%
0.14 | 0.45932 | 1.76 | 1.8 | 0 | -0.19991 | 0 | 2.52 | 2.52 | 0 | 0% | -0.30158 | 0.26304 | -0.22225 | #NUM! | 6.1608 | #NUM! | #NUM! | -0.050665 | -1.0582 | -0.020105 | 0.99893 | 0.08441 | -0.090473 | 0.018 | 1.847%
0.16 | 0.52493 | 1.18 | 1.2 | 0 | -0.099953 | 0 | 2.88 | 2.88 | 0 | 0% | -0.59027 | 0.058796 | -0.55557 | #NUM! | 5.7629 | #NUM! | #NUM! | -0.11333 | -2.367 | -0.039351 | 0.99878 | 0.084397 | -0.17708 | 0.012 | 1.458%
0.18 | 0.59055 | 2.38 | 2.4 | 0.1 | -0.099953 | 0 | 3.24 | 3.24 | -11.905 | 4.202% | -0.26543 | 0.11623 | -0.23458 | #NUM! | 5.4333 | #NUM! | #NUM! | -0.057332 | -1.1974 | -0.017695 | 0.99862 | 0.084384 | -0.079628 | 0.024 | 2.003%
0.2 | 0.65617 | 3.56 | 3.6 | 0 | -0.19991 | 0 | 3.6 | 3.6 | 0 | 0% | -0.011101 | 5.0023 | 0.044428 | #NUM! | 5.1545 | #NUM! | #NUM! | -0.0026642 | -0.055643 | -0.00074005 | 0.99847 | 0.084371 | -0.0033302 | 0.036 | 2.389%
0.22 | 0.72178 | 3.56 | 3.6 | 0.1 | -0.19991 | 0 | 3.96 | 3.96 | -27.7793 | 2.809% | -0.101 | 0.49981 | -0.05052 | #NUM! | 4.9146 | #NUM! | #NUM! | -0.026664 | -0.55689 | -0.0067334 | 0.99832 | 0.084358 | -0.0303 | 0.036 | 2.333%
0.24 | 0.7874 | 4.84 | 4.8 | 0.1 | 0.19991 | 0 | 4.32 | 4.32 | 20.8324 | 2.066% | 0.12037 | 0.38443 | 0.074097 | 4.7145 | 4.7054 | 0.76203 | 3.5857 | 0.034667 | 0.72404 | 0.0080248 | 0.99816 | 0.084345 | 0.036111 | 0.048 | 2.636%
0.26 | 0.85302 | 5.48 | 5.4 | 0 | 0.39981 | 0 | 4.68 | 4.68 | 0 | 0% | 0.17094 | 0.49977 | 0.085508 | #NUM! | 4.5208 | #NUM! | #NUM! | 0.053333 | 1.1139 | 0.011396 | 0.99801 | 0.084332 | 0.051281 | 0.054 | 2.74%
0.28 | 0.91863 | 5.52 | 5.4 | 0.1 | 0.59972 | 0 | 5.04 | 5.04 | 27.7758 | 1.812% | 0.095232 | 1.2495 | -0.023759 | 4.8451 | 4.3564 | -0.32429 | -1.4127 | 0.031998 | 0.66829 | 0.0063488 | 0.99786 | 0.084319 | 0.02857 | 0.054 | 2.69%
0.3 | 0.98425 | 6.1799 | 6 | 0.1 | 0.89957 | 0 | 5.4 | 5.4 | 16.6659 | 1.618% | 0.14443 | 1.1534 | -0.022153 | 4.6143 | 4.2086 | 0.2545 | 1.0711 | 0.051996 | 1.086 | 0.0096289 | 0.9977 | 0.084306 | 0.04333 | 0.06 | 2.787%
0.32 | 1.0499 | 6.1999 | 6 | 0.1 | 0.99953 | 0.1962 | 5.77 | 5.5738 | 43.4728 | 1.613% | 0.077135 | 1.8685 | -0.06699 | 4.9905 | 4.1425 | -0.14405 | -0.59671 | 0.028662 | 0.59863 | 0.0051423 | 0.99755 | 0.08726 | 0.023141 | 0.06 | 2.765%
0.34 | 1.1155 | 6.8399 | 6.6 | 0.1 | 1.1994 | 0.3924 | 6.14 | 5.7476 | 21.7377 | 1.462% | 0.12178 | 1.153 | -0.018636 | 4.715 | 4.0794 | 1.0928 | 4.4579 | 0.046661 | 0.97454 | 0.0081184 | 0.9974 | 0.090034 | 0.036533 | 0.066 | 2.878%
0.36 | 1.1811 | 7.4999 | 7.2 | 0.1 | 1.4993 | 0.5886 | 6.51 | 5.9214 | 14.4921 | 1.333% | 0.16717 | 0.91999 | 0.013376 | 4.5391 | 4.0191 | 0.19877 | 0.79886 | 0.065993 | 1.3783 | 0.011145 | 0.99725 | 0.092644 | 0.050152 | 0.072 | 2.983%
0.38 | 1.2467 | 8.7199 | 8.4 | 0.1 | 1.5992 | 0.7848 | 6.88 | 6.0952 | 6.5788 | 1.147% | 0.30186 | 0.44266 | 0.16824 | 4.2203 | 3.9614 | 0.091995 | 0.36443 | 0.12266 | 2.5618 | 0.020124 | 0.99709 | 0.095103 | 0.090558 | 0.084 | 3.199%
0.4 | 1.3123 | 8.1599 | 7.8 | 0.1 | 1.7991 | 0.981 | 7.25 | 6.269 | 18.1806 | 1.226% | 0.14514 | 0.89919 | 0.014631 | 4.6225 | 3.9061 | 0.3576 | 1.3968 | 0.060658 | 1.2669 | 0.0096759 | 0.99694 | 0.097424 | 0.043541 | 0.078 | 3.061%
0.42 | 1.3779 | 8.1998 | 7.8 | 0.1 | 1.9991 | 1.1772 | 7.62 | 6.4428 | 55.5437 | 1.22% | 0.09 | 1.4174 | -0.037562 | 4.9655 | 3.853 | -0.21267 | -0.81942 | 0.038657 | 0.80736 | 0.006 | 0.99679 | 0.099618 | 0.027 | 0.078 | 3.04%
0.44 | 1.4436 | 9.4398 | 9 | 0.1 | 2.199 | 1.3734 | 7.99 | 6.6166 | 9.9006 | 1.059% | 0.21912 | 0.56941 | 0.09435 | 4.3889 | 3.8021 | 0.14609 | 0.55546 | 0.096656 | 2.0187 | 0.014608 | 0.99663 | 0.1017 | 0.065736 | 0.09 | 3.244%
0.46 | 1.5092 | 9.4798 | 9 | 0.1 | 2.3989 | 1.5696 | 8.36 | 6.7904 | 15.624 | 1.055% | 0.16491 | 0.74053 | 0.042789 | 4.5531 | 3.7531 | 0.26909 | 1.0099 | 0.074655 | 1.5592 | 0.010994 | 0.99648 | 0.10367 | 0.049474 | 0.09 | 3.223%
0.48 | 1.5748 | 8.9198 | 8.4 | 0.1 | 2.5988 | 1.7658 | 8.73 | 6.9642 | -30.3071 | 1.121% | 0.027253 | 4.3888 | -0.092354 | #NUM! | 3.706 | #NUM! | #NUM! | 0.012653 | 0.26426 | 0.0018169 | 0.99633 | 0.10554 | 0.0081759 | 0.084 | 3.094%
0.5 | 1.6404 | 10.1398 | 9.6 | 0.1 | 2.6987 | 1.962 | 9.1 | 7.138 | 19.9982 | 0.9862% | 0.14567 | 0.70853 | 0.042459 | 4.6325 | 3.6606 | 0.48206 | 1.7646 | 0.069319 | 1.4478 | 0.0097113 | 0.99618 | 0.10731 | 0.043701 | 0.096 | 3.288%
0.52 | 1.706 | 9.5798 | 9 | 0.1 | 2.8986 | 2.1582 | 9.47 | 7.3118 | -21.2788 | 1.044% | 0.015013 | 6.7452 | -0.086252 | #NUM! | 3.6168 | #NUM! | #NUM! | 0.007318 | 0.15284 | 0.0010009 | 0.99602 | 0.10901 | 0.0045038 | 0.09 | 3.164%
0.54 | 1.7716 | 10.8397 | 10.2001 | 0.1 | 3.1985 | 2.3544 | 9.84 | 7.4856 | 27.774 | 0.9225% | 0.13356 | 0.8443 | 0.020795 | 4.7093 | 3.5746 | 1.4877 | 5.3179 | 0.06665 | 1.392 | 0.0089037 | 0.99587 | 0.11062 | 0.040067 | 0.102 | 3.349%
0.56 | 1.8373 | 10.8198 | 10.2001 | 0.1 | 3.0985 | 2.5506 | 10.21 | 7.6594 | -1005.166 | 0.9242% | 0.079609 | 0.8986 | 0.008072 | #NUM! | 3.5338 | #NUM! | #NUM! | 0.04065 | 0.849 | 0.0053073 | 0.99572 | 0.11216 | 0.023883 | 0.102 | 3.33%
0.58 | 1.9029 | 11.4997 | 10.8001 | 0.1 | 3.4983 | 2.7468 | 10.58 | 7.8332 | 45.4435 | 0.8696% | 0.11741 | 0.81714 | 0.02147 | 4.8301 | 3.4944 | -0.80246 | -2.8041 | 0.061315 | 1.2806 | 0.0078276 | 0.99556 | 0.11362 | 0.035224 | 0.108 | 3.407%
0.6 | 1.9685 | 12.1397 | 11.4001 | 0.1 | 3.6982 | 2.943 | 10.95 | 8.007 | 22.2195 | 0.8237% | 0.14858 | 0.63482 | 0.05426 | 4.6375 | 3.4562 | 0.60322 | 2.0849 | 0.079314 | 1.6565 | 0.0099056 | 0.99541 | 0.11503 | 0.044575 | 0.114 | 3.481%
0.62 | 2.0341 | 12.7797 | 12.0001 | 0.1 | 3.8982 | 3.1392 | 11.32 | 8.1808 | 14.7047 | 0.7825% | 0.17843 | 0.51994 | 0.085657 | 4.5143 | 3.4193 | 0.30301 | 1.0361 | 0.097313 | 2.0324 | 0.011895 | 0.99526 | 0.11637 | 0.053529 | 0.12 | 3.552%
0.64 | 2.0997 | 12.8397 | 12.0001 | 0.1 | 4.198 | 3.3354 | 11.69 | 8.3546 | 32.2519 | 0.7788% | 0.13761 | 0.75032 | 0.034359 | 4.7177 | 3.3836 | 2.2191 | 7.5085 | 0.076644 | 1.6007 | 0.0091739 | 0.9951 | 0.11766 | 0.041282 | 0.12 | 3.534%
0.66 | 2.1653 | 13.3597 | 12.5001 | 0.1 | 4.298 | 3.5316 | 12.06 | 8.5284 | 22.7241 | 0.7485% | 0.15239 | 0.58967 | 0.062531 | 4.6302 | 3.3489 | 0.62319 | 2.087 | 0.086644 | 1.8096 | 0.010159 | 0.99495 | 0.11889 | 0.045717 | 0.125 | 3.588%
0.68 | 2.231 | 13.9996 | 13.1001 | 0.1 | 4.4979 | 3.7278 | 12.43 | 8.7022 | 14.924 | 0.7143% | 0.18037 | 0.4906 | 0.091882 | 4.5116 | 3.3153 | 0.32813 | 1.0879 | 0.10464 | 2.1855 | 0.012025 | 0.9948 | 0.12007 | 0.054112 | 0.131 | 3.655%
0.7 | 2.2966 | 14.0196 | 13.1001 | 0.1 | 4.5978 | 3.924 | 12.8 | 8.876 | 33.3262 | 0.7133% | 0.13741 | 0.55248 | 0.061493 | 4.7228 | 3.2827 | 2.8822 | 9.4614 | 0.081309 | 1.6982 | 0.0091605 | 0.99465 | 0.1212 | 0.041222 | 0.131 | 3.637%
0.72 | 2.3622 | 15.2396 | 14.3001 | 0.1 | 4.6978 | 4.1202 | 13.17 | 9.0498 | 8.849 | 0.6562% | 0.22869 | 0.27907 | 0.16487 | 4.3606 | 3.251 | 0.2187 | 0.71101 | 0.13798 | 2.8817 | 0.015246 | 0.99449 | 0.12229 | 0.068608 | 0.143 | 3.781%
0.74 | 2.4278 | 14.6996 | 13.7001 | 0.1 | 4.9976 | 4.3164 | 13.54 | 9.2236 | 62.4734 | 0.6803% | 0.12572 | 0.58747 | 0.051863 | 4.8525 | 3.2202 | -0.80153 | -2.5811 | 0.077306 | 1.6146 | 0.0083814 | 0.99434 | 0.12334 | 0.037716 | 0.137 | 3.684%
0.76 | 2.4934 | 15.3196 | 14.3001 | 0.2 | 5.0976 | 4.5126 | 13.91 | 9.3974 | 51.2728 | 1.306% | 0.15 | 0.415 | 0.087748 | 4.752 | 3.1903 | -42.9855 | -137.1376 | 0.093973 | 1.9627 | 0.0099998 | 0.99419 | 0.12435 | 0.044999 | 0.143 | 3.746%
0.78 | 2.559 | 15.3596 | 14.3001 | 0.2 | 5.2975 | 4.7088 | 14.28 | 9.5712 | 996.4188 | 1.302% | 0.11279 | 0.5453 | 0.051287 | 5.4522 | 3.1612 | -0.12223 | -0.38639 | 0.071971 | 1.5032 | 0.0075196 | 0.99403 | 0.12532 | 0.033838 | 0.143 | 3.729%
0.8 | 2.6247 | 16.6195 | 15.5001 | 0.2 | 5.5973 | 4.905 | 14.65 | 9.745 | 23.5274 | 1.203% | 0.20211 | 0.35153 | 0.13106 | 4.5215 | 3.1329 | 0.40637 | 1.2731 | 0.1313 | 2.7423 | 0.013474 | 0.99388 | 0.12625 | 0.060633 | 0.155 | 3.865%
0.82 | 2.6903 | 17.2395 | 16.1001 | 0.1 | 5.6973 | 5.1012 | 15.02 | 9.9188 | 9.2586 | 0.5801% | 0.22377 | 0.26857 | 0.16367 | 4.3738 | 3.1053 | 0.25609 | 0.79525 | 0.14797 | 3.0904 | 0.014918 | 0.99373 | 0.12716 | 0.067131 | 0.161 | 3.921%
0.84 | 2.7559 | 18.5195 | 17.3001 | 0.2 | 6.0971 | 5.2974 | 15.39 | 10.0926 | 10.4708 | 1.08% | 0.31008 | 0.25554 | 0.23084 | 4.2531 | 3.0785 | 0.20828 | 0.6412 | 0.20863 | 4.3574 | 0.020672 | 0.99357 | 0.12802 | 0.093024 | 0.173 | 4.047%
0.86 | 2.8215 | 28.1395 | 26.9001 | 0.1 | 6.1971 | 5.4936 | 15.76 | 10.2664 | 0.89766 | 0.3554% | 1.2058 | 0.056824 | 1.1373 | 3.5645 | 3.0523 | 0.13264 | 0.40487 | 0.8253 | 17.2368 | 0.080389 | 0.99342 | 0.12886 | 0.36175 | 0.269 | 5.025%
0.88 | 2.8871 | 81.3798 | 80.1004 | 0.2 | 6.397 | 5.6898 | 16.13 | 10.4402 | 0.31265 | 0.2458% | 6.2499 | 0.010838 | 6.1821 | 2.937 | 3.0268 | 0.25084 | 0.75924 | 4.35 | 90.8513 | 0.41666 | 0.99327 | 0.12967 | 1.875 | 0.801 | 8.635%
0.9 | 2.9527 | 104.4 | 103.4005 | 0.2 | 4.9976 | 5.886 | 16.5 | 10.614 | 0.23015 | 0.1916% | 8.2815 | -0.010107 | 8.3652 | 2.8529 | 3.0019 | 0.30753 | 0.92319 | 5.86 | 122.3887 | 0.5521 | 0.99311 | 0.13046 | 2.4845 | 1.034 | 9.771%
0.92 | 3.0184 | 113.8601 | 112.9006 | 0.2 | 4.7977 | 6.0822 | 16.87 | 10.7878 | 0.20827 | 0.1757% | 8.9907 | -0.013243 | 9.1098 | 2.8312 | 2.9776 | 0.3316 | 0.98738 | 6.466 | 135.0453 | 0.59938 | 0.99296 | 0.13121 | 2.6972 | 1.129 | 10.17%
0.94 | 3.084 | 100.24 | 99.2005 | 0.2 | 5.1975 | 6.2784 | 17.24 | 10.9616 | 0.24402 | 0.1995% | 7.5719 | -0.013022 | 7.6705 | 2.8823 | 2.9539 | 0.29992 | 0.88594 | 5.5333 | 115.5661 | 0.50479 | 0.99281 | 0.13194 | 2.2716 | 0.992 | 9.493%
0.96 | 3.1496 | 103.9397 | 102.2005 | 0.2 | 8.6959 | 6.4746 | 17.61 | 11.1354 | 0.23643 | 0.1924% | 7.7527 | 0.02573 | 7.5532 | 2.876 | 2.9308 | 0.30995 | 0.9084 | 5.7553 | 120.2022 | 0.51685 | 0.99266 | 0.13265 | 2.3258 | 1.022 | 9.598%
0.98 | 3.2152 | 175.04 | 173.3009 | 0.2 | 8.6959 | 6.6708 | 17.98 | 11.3092 | 0.12877 | 0.1143% | 13.8878 | 0.012894 | 13.7087 | 2.7256 | 2.9082 | 0.4832 | 1.4052 | 10.4707 | 218.6844 | 0.92585 | 0.9925 | 0.13334 | 4.1663 | 1.733 | 12.45%
1 | 3.2808 | 170.0401 | 168.5008 | 0.2 | 7.6964 | 6.867 | 18.35 | 11.483 | 0.1332 | 0.1176% | 13.21 | 0.0054674 | 13.1377 | 2.7395 | 2.8861 | 0.47263 | 1.364 | 10.1127 | 211.2076 | 0.88066 | 0.99235 | 0.134 | 3.963 | 1.685 | 12.23%
1.02 | 3.3464 | 192.1602 | 190.601 | 0.2 | 7.7963 | 7.0632 | 18.72 | 11.6568 | 0.11636 | 0.1041% | 14.8789 | 0.0042268 | 14.816 | 2.7149 | 2.8645 | 0.52767 | 1.5115 | 11.5627 | 241.4916 | 0.99193 | 0.9922 | 0.13464 | 4.4637 | 1.906 | 12.96%
1.04 | 3.4121 | 216.6404 | 215.1011 | 0 | 7.6964 | 7.2594 | 19.09 | 11.8306 | 0 | 0% | 16.6983 | 0.0022118 | 16.6613 | #NUM! | 2.8434 | #NUM! | #NUM! | 13.17 | 275.0616 | 1.1132 | 0.99204 | 0.13527 | 5.0095 | 2.151 | 13.72%
1.06 | 3.4777 | 216.6404 | 215.1011 | 0 | 7.6964 | 7.4556 | 19.46 | 12.0044 | 0 | 0% | 16.4257 | 0.001221 | 16.4056 | #NUM! | 2.8227 | #NUM! | #NUM! | 13.1454 | 274.5464 | 1.095 | 0.99189 | 0.13587 | 4.9277 | 2.151 | 13.67%
1.08 | 3.5433 | 216.6404 | 215.1011 | 0 | 7.6964 | 7.6518 | 19.83 | 12.1782 | 0 | 0% | 16.1609 | 0.00022636 | 16.1572 | #NUM! | 2.8025 | #NUM! | #NUM! | 13.1207 | 274.0313 | 1.0774 | 0.99174 | 0.13646 | 4.8483 | 2.151 | 13.62%
1.1 | 3.6089 | 251.9405 | 250.4013 | 0 | 7.6964 | 7.848 | 20.2 | 12.352 | 0 | 0% | 18.7614 | -0.00065439 | 18.7737 | #NUM! | 2.7827 | #NUM! | #NUM! | 15.4494 | 322.6667 | 1.2508 | 0.99159 | 0.13703 | 5.6284 | 2.504 | 14.64%
1.12 | 3.6745 | 252.6405 | 251.0013 | 0.1 | 8.1961 | 8.0442 | 20.57 | 12.5258 | 0.043397 | 0.03958% | 18.5274 | 0.0006546 | 18.5153 | 2.8153 | 2.7634 | 0.72975 | 2.0165 | 15.4714 | 323.1261 | 1.2352 | 0.99143 | 0.13758 | 5.5582 | 2.51 | 14.61%
1.14 | 3.7401 | 258.6605 | 257.0013 | 0.1 | 8.2961 | 8.2404 | 20.94 | 12.6996 | 0.042362 | 0.03866% | 18.7187 | 0.00023417 | 18.7144 | 2.8169 | 2.7444 | 0.74776 | 2.0521 | 15.848 | 330.993 | 1.2479 | 0.99128 | 0.13811 | 5.6156 | 2.57 | 14.73%
1.16 | 3.8058 | 249.6205 | 248.0012 | 0.1 | 8.0962 | 8.4366 | 21.31 | 12.8734 | 0.044113 | 0.04006% | 17.7351 | -0.0014911 | 17.7615 | 2.8268 | 2.7258 | 0.72532 | 1.9771 | 15.2207 | 317.8908 | 1.1823 | 0.99113 | 0.13864 | 5.3205 | 2.48 | 14.42%
1.18 | 3.8714 | 226.3004 | 224.7011 | 0.1 | 7.9962 | 8.6328 | 21.68 | 13.0472 | 0.049256 | 0.04419% | 15.6831 | -0.0031111 | 15.7319 | 2.8466 | 2.7076 | 0.66441 | 1.7989 | 13.6414 | 284.9056 | 1.0455 | 0.99097 | 0.13914 | 4.7049 | 2.247 | 13.68%
1.2 | 3.937 | 200.6602 | 199.001 | 0.1 | 8.2961 | 8.829 | 22.05 | 13.221 | 0.056513 | 0.04984% | 13.5096 | -0.0029838 | 13.5499 | 2.8722 | 2.6897 | 0.59717 | 1.6062 | 11.9073 | 248.6901 | 0.90064 | 0.99082 | 0.13964 | 4.0529 | 1.99 | 12.83%
1.22 | 4.0026 | 199.9403 | 198.401 | 0.1 | 7.6964 | 9.0252 | 22.42 | 13.3948 | 0.056825 | 0.05002% | 13.2529 | -0.0074856 | 13.3521 | 2.878 | 2.6722 | 0.59685 | 1.5949 | 11.8347 | 247.1725 | 0.88353 | 0.99067 | 0.14011 | 3.9759 | 1.984 | 12.77%
1.24 | 4.0682 | 244.8002 | 242.6012 | 0.1 | 10.9948 | 9.2214 | 22.79 | 13.5686 | 0.045494 | 0.04085% | 16.3621 | 0.0079879 | 16.2314 | 2.848 | 2.655 | 0.71926 | 1.9097 | 14.8007 | 309.1185 | 1.0908 | 0.99051 | 0.14058 | 4.9086 | 2.426 | 14.08%
1.26 | 4.1338 | 288.2802 | 285.6014 | 0.1 | 13.3936 | 9.4176 | 23.16 | 13.7424 | 0.038104 | 0.03469% | 19.2921 | 0.014997 | 19.0028 | 2.8295 | 2.6382 | 0.83884 | 2.213 | 17.6747 | 369.1432 | 1.2861 | 0.99036 | 0.14103 | 5.7876 | 2.856 | 15.22%
1.28 | 4.1995 | 304.0208 | 302.4015 | 0.1 | 8.0962 | 9.6138 | 23.53 | 13.9162 | 0.035859 | 0.03289% | 20.1557 | -0.0054107 | 20.2648 | 2.8283 | 2.6217 | 0.88406 | 2.3177 | 18.6994 | 390.5447 | 1.3437 | 0.99021 | 0.14148 | 6.0467 | 3.024 | 15.62%
1.3 | 4.2651 | 296.6816 | 297.0015 | 0.1 | -1.5992 | 9.81 | 23.9 | 14.09 | 0.036617 | 0.03371% | 19.3599 | -0.041826 | 20.1697 | 2.8371 | 2.6055 | 0.86669 | 2.2581 | 18.1854 | 379.8108 | 1.2907 | 0.99006 | 0.14191 | 5.808 | 2.97 | 15.43%
1.32 | 4.3307 | 276.9616 | 277.3014 | 0.1 | -1.6992 | 10.0062 | 24.27 | 14.2638 | 0.039521 | 0.03611% | 17.7156 | -0.046323 | 18.5362 | 2.8504 | 2.5895 | 0.81475 | 2.1098 | 16.8461 | 351.8381 | 1.181 | 0.9899 | 0.14233 | 5.3147 | 2.773 | 14.86%
1.34 | 4.3963 | 256.0612 | 255.8013 | 0.1 | 1.2994 | 10.2024 | 24.64 | 14.4376 | 0.04326 | 0.03905% | 16.0291 | -0.038471 | 16.6457 | 2.8655 | 2.5739 | 0.7593 | 1.9544 | 15.4281 | 322.222 | 1.0686 | 0.98975 | 0.14273 | 4.8087 | 2.558 | 14.23%
1.36 | 4.4619 | 274.2408 | 273.1014 | 0.1 | 5.6973 | 10.3986 | 25.01 | 14.6114 | 0.040308 | 0.03646% | 17.0573 | -0.018863 | 17.379 | 2.859 | 2.5585 | 0.81044 | 2.0735 | 16.6154 | 347.0195 | 1.1372 | 0.9896 | 0.14313 | 5.1172 | 2.731 | 14.66%
1.38 | 4.5275 | 286.4602 | 283.8014 | 0.1 | 13.2937 | 10.5948 | 25.38 | 14.7852 | 0.038697 | 0.03491% | 17.6582 | 0.010337 | 17.4757 | 2.856 | 2.5435 | 0.84519 | 2.1497 | 17.4053 | 363.5181 | 1.1772 | 0.98944 | 0.14352 | 5.2975 | 2.838 | 14.9%
1.4 | 4.5932 | 304.0405 | 301.8015 | 0.1 | 11.1947 | 10.791 | 25.75 | 14.959 | 0.036225 | 0.03289% | 18.6035 | 0.0014506 | 18.5766 | 2.8528 | 2.5286 | 0.89554 | 2.2645 | 18.5527 | 387.4811 | 1.2402 | 0.98929 | 0.1439 | 5.5811 | 3.018 | 15.32%
1.42 | 4.6588 | 332.3205 | 329.9017 | 0.1 | 12.0943 | 10.9872 | 26.12 | 15.1328 | 0.032919 | 0.03009% | 20.2342 | 0.0036155 | 20.1611 | 2.8461 | 2.5141 | 0.97543 | 2.4523 | 20.4134 | 426.342 | 1.3489 | 0.98914 | 0.14427 | 6.0703 | 3.299 | 15.97%
1.44 | 4.7244 | 350.1007 | 347.8018 | 0.1 | 11.4945 | 11.1834 | 26.49 | 15.3066 | 0.031123 | 0.02856% | 21.1419 | 0.00096149 | 21.1216 | 2.8445 | 2.4998 | 1.0267 | 2.5666 | 21.574 | 450.5832 | 1.4095 | 0.98898 | 0.14463 | 6.3426 | 3.478 | 16.35%
1.46 | 4.79 | 359.541 | 357.9018 | 0.1 | 8.1961 | 11.3796 | 26.86 | 15.4804 | 0.030208 | 0.02781% | 21.4905 | -0.0095692 | 21.6961 | 2.8461 | 2.4857 | 1.0553 | 2.6231 | 22.1787 | 463.2124 | 1.4327 | 0.98883 | 0.14498 | 6.4471 | 3.579 | 16.54%
1.48 | 4.8556 | 368.7812 | 367.5018 | 0.1 | 6.397 | 11.5758 | 27.23 | 15.6542 | 0.029388 | 0.02712% | 21.8185 | -0.015163 | 22.1493 | 2.8475 | 2.4719 | 1.0832 | 2.6776 | 22.7701 | 475.563 | 1.4546 | 0.98868 | 0.14532 | 6.5456 | 3.675 | 16.72%
1.5 | 4.9212 | 362.1415 | 361.5018 | 0.1 | 3.1985 | 11.772 | 27.6 | 15.828 | 0.029949 | 0.02761% | 21.1361 | -0.025628 | 21.6777 | 2.8535 | 2.4582 | 1.0671 | 2.6231 | 22.3028 | 465.8029 | 1.4091 | 0.98852 | 0.14566 | 6.3408 | 3.615 | 16.53%
1.52 | 4.9869 | 346.1214 | 345.4017 | 0.1 | 3.5983 | 11.9682 | 27.97 | 16.0018 | 0.031503 | 0.02889% | 19.8822 | -0.026308 | 20.4053 | 2.8619 | 2.4449 | 1.0244 | 2.5046 | 21.2101 | 442.9819 | 1.3255 | 0.98837 | 0.14598 | 5.9647 | 3.454 | 16.12%
1.54 | 5.0525 | 333.2412 | 332.2017 | 0.1 | 5.1975 | 12.1644 | 28.34 | 16.1756 | 0.03291 | 0.03001% | 18.8495 | -0.02285 | 19.2802 | 2.8697 | 2.4317 | 0.99038 | 2.4083 | 20.3267 | 424.5328 | 1.2566 | 0.98822 | 0.1463 | 5.6548 | 3.322 | 15.76%
1.56 | 5.1181 | 322.4412 | 321.5016 | 0.1 | 4.6978 | 12.3606 | 28.71 | 16.3494 | 0.034154 | 0.03101% | 17.9659 | -0.026088 | 18.4346 | 2.8774 | 2.4187 | 0.96224 | 2.3274 | 19.5821 | 408.9801 | 1.1977 | 0.98807 | 0.14661 | 5.3898 | 3.215 | 15.47%
1.58 | 5.1837 | 299.821 | 298.8015 | 0.2 | 5.0976 | 12.5568 | 29.08 | 16.5232 | 0.074151 | 0.06671% | 16.3855 | -0.027551 | 16.8369 | 2.7539 | 2.406 | 0.83938 | 2.0195 | 18.0494 | 376.9695 | 1.0924 | 0.98791 | 0.14692 | 4.9157 | 2.988 | 14.87%
1.6 | 5.2493 | 287.5408 | 286.2014 | 0.1 | 6.6968 | 12.753 | 29.45 | 16.697 | 0.038948 | 0.03478% | 15.4573 | -0.023465 | 15.82 | 2.8998 | 2.3934 | 0.86849 | 2.0787 | 17.2061 | 359.3558 | 1.0305 | 0.98776 | 0.14722 | 4.6372 | 2.862 | 14.51%
1.62 | 5.3149 | 280.5202 | 277.9014 | 0.1 | 13.0938 | 12.9492 | 29.82 | 16.8708 | 0.04031 | 0.03565% | 14.86 | 0.00057675 | 14.8514 | 2.9061 | 2.3811 | 0.85018 | 2.0243 | 16.7133 | 349.0654 | 0.99067 | 0.98761 | 0.14751 | 4.458 | 2.779 | 14.27%
1.64 | 5.3806 | 270.2995 | 266.5013 | 0.1 | 18.991 | 13.1454 | 30.19 | 17.0446 | 0.042317 | 0.037% | 14.0871 | 0.024346 | 13.7442 | 2.9145 | 2.3689 | 0.82294 | 1.9494 | 16.0073 | 334.3194 | 0.93914 | 0.98745 | 0.14779 | 4.2261 | 2.665 | 13.93%
1.66 | 5.4462 | 264.4189 | 259.3013 | 0.1 | 25.5879 | 13.3416 | 30.56 | 17.2184 | 0.043718 | 0.03782% | 13.5819 | 0.052366 | 12.8707 | 2.9205 | 2.3569 | 0.80769 | 1.9036 | 15.5906 | 325.6162 | 0.90546 | 0.9873 | 0.14807 | 4.0746 | 2.593 | 13.71%
1.68 | 5.5118 | 261.9181 | 255.2013 | 0.1 | 33.5841 | 13.5378 | 30.93 | 17.3922 | 0.044589 | 0.03818% | 13.2811 | 0.086785 | 12.1285 | 2.9244 | 2.3451 | 0.80172 | 1.8801 | 15.3992 | 321.6191 | 0.88541 | 0.98715 | 0.14834 | 3.9843 | 2.552 | 13.57%
1.7 | 5.5774 | 256.9379 | 249.8013 | 0.1 | 35.6831 | 13.734 | 31.3 | 17.566 | 0.045767 | 0.03892% | 12.8451 | 0.097276 | 11.5956 | 2.9308 | 2.3335 | 0.78927 | 1.8417 | 15.0425 | 314.1696 | 0.85634 | 0.98699 | 0.14861 | 3.8535 | 2.498 | 13.39%
1.72 | 5.643 | 252.6576 | 245.0012 | 0.1 | 38.2818 | 13.9302 | 31.67 | 17.7398 | 0.046876 | 0.03958% | 12.4572 | 0.11019 | 11.0845 | 2.9368 | 2.322 | 0.7787 | 1.8082 | 14.7325 | 307.6947 | 0.83048 | 0.98684 | 0.14887 | 3.7371 | 2.45 | 13.23%
1.74 | 5.7086 | 251.9174 | 243.8012 | 0.1 | 40.5808 | 14.1264 | 32.04 | 17.9136 | 0.047223 | 0.0397% | 12.2743 | 0.12031 | 10.7976 | 2.9406 | 2.3107 | 0.77803 | 1.7978 | 14.6585 | 306.1489 | 0.81829 | 0.98669 | 0.14912 | 3.6823 | 2.438 | 13.16%
1.76 | 5.7743 | 253.5969 | 244.4012 | 0.1 | 45.9782 | 14.3226 | 32.41 | 18.0874 | 0.047172 | 0.03943% | 12.2288 | 0.14312 | 10.4786 | 2.9421 | 2.2996 | 0.78387 | 1.8026 | 14.7458 | 307.9722 | 0.81525 | 0.98654 | 0.14937 | 3.6686 | 2.444 | 13.15%
1.78 | 5.8399 | 261.8567 | 252.2013 | 0.1 | 48.2771 | 14.5188 | 32.78 | 18.2612 | 0.045575 | 0.03819% | 12.5444 | 0.14737 | 10.6958 | 2.9399 | 2.2886 | 0.80844 | 1.8502 | 15.2718 | 318.9577 | 0.8363 | 0.98638 | 0.14962 | 3.7633 | 2.522 | 13.32%
1.8 | 5.9055 | 270.7564 | 260.5013 | 0.1 | 51.2757 | 14.715 | 33.15 | 18.435 | 0.043985 | 0.03693% | 12.8889 | 0.15387 | 10.9057 | 2.9376 | 2.2778 | 0.83481 | 1.9015 | 15.8404 | 330.8342 | 0.85926 | 0.98623 | 0.14986 | 3.8667 | 2.605 | 13.51%
1.82 | 5.9711 | 270.3963 | 259.9013 | 0.1 | 52.4751 | 14.9112 | 33.52 | 18.6088 | 0.044173 | 0.03698% | 12.7293 | 0.15858 | 10.7107 | 2.941 | 2.2671 | 0.83531 | 1.8938 | 15.7918 | 329.8176 | 0.84862 | 0.98608 | 0.15009 | 3.8188 | 2.599 | 13.46%
1.84 | 6.0367 | 273.4569 | 264.1013 | 0.1 | 46.7778 | 15.1074 | 33.89 | 18.7826 | 0.043439 | 0.03657% | 12.7547 | 0.1322 | 11.0686 | 2.9437 | 2.2566 | 0.84601 | 1.9091 | 15.9711 | 333.5638 | 0.85031 | 0.98592 | 0.15032 | 3.8264 | 2.641 | 13.54%
1.86 | 6.1023 | 276.4972 | 267.7013 | 0.1 | 43.9791 | 15.3036 | 34.26 | 18.9564 | 0.042838 | 0.03617% | 12.7786 | 0.11838 | 11.2659 | 2.9459 | 2.2463 | 0.85644 | 1.9238 | 16.1491 | 337.2818 | 0.85191 | 0.98577 | 0.15054 | 3.8336 | 2.677 | 13.6%
1.88 | 6.168 | 281.0367 | 271.3014 | 0.1 | 48.6769 | 15.4998 | 34.63 | 19.1302 | 0.042253 | 0.03558% | 12.8805 | 0.13464 | 11.1462 | 2.9459 | 2.236 | 0.87051 | 1.9465 | 16.4271 | 343.0874 | 0.8587 | 0.98562 | 0.15076 | 3.8642 | 2.713 | 13.66%
1.9 | 6.2336 | 291.9565 | 281.5014 | 0.1 | 52.2752 | 15.696 | 35 | 19.304 | 0.040568 | 0.03425% | 13.311 | 0.14236 | 11.4161 | 2.9428 | 2.2259 | 0.90277 | 2.0095 | 17.1304 | 357.7764 | 0.8874 | 0.98547 | 0.15098 | 3.9933 | 2.815 | 13.88%
1.92 | 6.2992 | 301.0364 | 290.4015 | 0.1 | 53.1748 | 15.8922 | 35.37 | 19.4778 | 0.039211 | 0.03322% | 13.6394 | 0.14034 | 11.7253 | 2.9414 | 2.216 | 0.93013 | 2.0612 | 17.7111 | 369.9038 | 0.9093 | 0.98531 | 0.15119 | 4.0918 | 2.904 | 14.07%
1.94 | 6.3648 | 305.9967 | 295.8015 | 0.1 | 50.9758 | 16.0884 | 35.74 | 19.6516 | 0.038453 | 0.03268% | 13.7524 | 0.12909 | 11.9771 | 2.9426 | 2.2062 | 0.9461 | 2.0873 | 18.0171 | 376.2951 | 0.91683 | 0.98516 | 0.1514 | 4.1257 | 2.958 | 14.17%
1.96 | 6.4304 | 305.0971 | 295.8015 | 0.1 | 46.478 | 16.2846 | 36.11 | 19.8254 | 0.038507 | 0.03278% | 13.5678 | 0.11225 | 12.0448 | 2.947 | 2.1965 | 0.9456 | 2.077 | 17.9325 | 374.5274 | 0.90452 | 0.98501 | 0.1516 | 4.0703 | 2.958 | 14.14%
1.98 | 6.496 | 306.417 | 297.0015 | 0.1 | 47.0777 | 16.4808 | 36.48 | 19.9992 | 0.038385 | 0.03264% | 13.4974 | 0.11335 | 11.9675 | 2.9494 | 2.1869 | 0.95098 | 2.0797 | 17.9958 | 375.8501 | 0.89983 | 0.98485 | 0.1518 | 4.0492 | 2.97 | 14.13%
2 | 6.5617 | 308.7371 | 299.4015 | 0.1 | 46.6779 | 16.677 | 36.85 | 20.173 | 0.038088 | 0.03239% | 13.4778 | 0.11034 | 11.9906 | 2.9515 | 2.1775 | 0.95931 | 2.0889 | 18.1258 | 378.5652 | 0.89852 | 0.9847 | 0.15199 | 4.0433 | 2.994 | 14.16%
2.02 | 6.6273 | 309.2568 | 299.4015 | 0.1 | 49.2766 | 16.8732 | 37.22 | 20.3468 | 0.038142 | 0.03234% | 13.37 | 0.11911 | 11.7774 | 2.954 | 2.1682 | 0.96225 | 2.0863 | 18.1358 | 378.7737 | 0.89133 | 0.98455 | 0.15219 | 4.011 | 2.994 | 14.13%
2.04 | 6.6929 | 262.9776 | 255.2013 | 0 | 38.8816 | 17.0694 | 37.59 | 20.5206 | 0 | 0% | 10.9835 | 0.096776 | 9.9205 | #NUM! | 2.159 | #NUM! | #NUM! | 15.0258 | 313.8211 | 0.73223 | 0.98439 | 0.15237 | 3.295 | 2.552 | 13.02%
2.06 | 6.7585 | 262.9776 | 255.2013 | 0 | 38.8816 | 17.2656 | 37.96 | 20.6944 | 0 | 0% | 10.8734 | 0.096063 | 9.8288 | #NUM! | 2.1499 | #NUM! | #NUM! | 15.0012 | 313.306 | 0.72489 | 0.98424 | 0.15256 | 3.262 | 2.552 | 12.99%
2.08 | 6.8241 | 294.1377 | 286.2014 | 0 | 39.6812 | 17.4618 | 38.33 | 20.8682 | 0 | 0% | 12.2583 | 0.08686 | 11.1935 | #NUM! | 2.1409 | #NUM! | #NUM! | 17.0538 | 356.1769 | 0.81722 | 0.98409 | 0.15274 | 3.6775 | 2.862 | 13.73%
2.1 | 6.8897 | 290.6574 | 282.1014 | 0 | 42.7797 | 17.658 | 38.7 | 21.042 | 0 | 0% | 11.974 | 0.099706 | 10.7801 | #NUM! | 2.132 | #NUM! | #NUM! | 16.7972 | 350.8159 | 0.79827 | 0.98394 | 0.15291 | 3.5922 | 2.821 | 13.6%
2.12 | 6.9554 | 290.6968 | 280.9014 | 0 | 48.9768 | 17.8542 | 39.07 | 21.2158 | 0 | 0% | 11.8603 | 0.12369 | 10.3934 | #NUM! | 2.1233 | #NUM! | #NUM! | 16.7751 | 350.3556 | 0.79069 | 0.98378 | 0.15309 | 3.5581 | 2.809 | 13.54%
2.14 | 7.021 | 294.8956 | 282.7014 | 0 | 60.9711 | 18.0504 | 39.44 | 21.3896 | 0 | 0% | 11.943 | 0.16802 | 9.9364 | #NUM! | 2.1146 | #NUM! | #NUM! | 17.0304 | 355.6867 | 0.7962 | 0.98363 | 0.15326 | 3.5829 | 2.827 | 13.56%
2.16 | 7.0866 | 308.7154 | 295.8015 | 0.1 | 64.5694 | 18.2466 | 39.81 | 21.5634 | 0.039064 | 0.03239% | 12.4705 | 0.17226 | 10.3222 | 2.9731 | 2.1061 | 0.97091 | 2.0448 | 17.927 | 374.4136 | 0.83136 | 0.98348 | 0.15342 | 3.7411 | 2.958 | 13.84%
2.18 | 7.1522 | 318.6156 | 306.0015 | 0.1 | 63.0701 | 18.4428 | 40.18 | 21.7372 | 0.037619 | 0.03139% | 12.8092 | 0.16028 | 10.7561 | 2.9717 | 2.0977 | 1.0012 | 2.1002 | 18.5624 | 387.6831 | 0.85394 | 0.98332 | 0.15359 | 3.8428 | 3.06 | 14.05%
2.2 | 7.2178 | 318.2155 | 305.4015 | 0.1 | 64.0696 | 18.639 | 40.55 | 21.911 | 0.037757 | 0.03143% | 12.6724 | 0.16362 | 10.599 | 2.9746 | 2.0893 | 1.0016 | 2.0927 | 18.511 | 386.6108 | 0.84483 | 0.98317 | 0.15375 | 3.8017 | 3.054 | 14.01%
2.22 | 7.2834 | 318.2549 | 304.2015 | 0.1 | 70.2667 | 18.8352 | 40.92 | 22.0848 | 0.037982 | 0.03142% | 12.5577 | 0.18545 | 10.2289 | 2.9765 | 2.0811 | 1.0028 | 2.087 | 18.489 | 386.1505 | 0.83718 | 0.98302 | 0.15391 | 3.7673 | 3.042 | 13.95%
2.24 | 7.3491 | 306.6346 | 292.2015 | 0.1 | 72.1658 | 19.0314 | 41.29 | 22.2586 | 0.039855 | 0.03261% | 11.921 | 0.20025 | 9.5339 | 2.9847 | 2.073 | 0.97068 | 2.0122 | 17.6896 | 369.4558 | 0.79473 | 0.98286 | 0.15406 | 3.5763 | 2.922 | 13.65%
2.26 | 7.4147 | 304.8143 | 289.8015 | 0.1 | 75.0644 | 19.2276 | 41.66 | 22.4324 | 0.0403 | 0.03281% | 11.731 | 0.21218 | 9.2419 | 2.988 | 2.0649 | 0.96675 | 1.9962 | 17.5436 | 366.4061 | 0.78207 | 0.98271 | 0.15421 | 3.5193 | 2.898 | 13.57%
2.28 | 7.4803 | 302.7139 | 286.8014 | 0.1 | 79.5623 | 19.4238 | 42.03 | 22.6062 | 0.040855 | 0.03303% | 11.5315 | 0.23069 | 8.8713 | 2.9913 | 2.057 | 0.96185 | 1.9785 | 17.3789 | 362.9664 | 0.76877 | 0.98256 | 0.15436 | 3.4595 | 2.868 | 13.47%
2.3 | 7.5459 | 304.4137 | 288.0014 | 0.1 | 82.0611 | 19.62 | 42.4 | 22.78 | 0.040717 | 0.03285% | 11.5019 | 0.23831 | 8.7609 | 2.9928 | 2.0491 | 0.96812 | 1.9838 | 17.4676 | 364.8179 | 0.76679 | 0.9824 | 0.15451 | 3.4506 | 2.88 | 13.47%
2.32 | 7.6115 | 310.9137 | 294.6015 | 0.1 | 81.5613 | 19.8162 | 42.77 | 22.9538 | 0.039709 | 0.03216% | 11.6819 | 0.23027 | 8.9919 | 2.9925 | 2.0413 | 0.9886 | 2.018 | 17.8762 | 373.3532 | 0.77879 | 0.98225 | 0.15466 | 3.5046 | 2.946 | 13.6%
2.34 | 7.6771 | 321.894 | 306.0015 | 0.1 | 79.4623 | 20.0124 | 43.14 | 23.1276 | 0.038043 | 0.03107% | 12.0529 | 0.21327 | 9.4824 | 2.9904 | 2.0336 | 1.0223 | 2.079 | 18.5836 | 388.1265 | 0.80352 | 0.9821 | 0.1548 | 3.6159 | 3.06 | 13.83%
2.36 | 7.7428 | 326.5141 | 310.7016 | 0.1 | 79.0625 | 20.2086 | 43.51 | 23.3014 | 0.037427 | 0.03063% | 12.1454 | 0.20796 | 9.6196 | 2.9911 | 2.026 | 1.0374 | 2.1018 | 18.8669 | 394.0441 | 0.80969 | 0.98195 | 0.15494 | 3.6436 | 3.107 | 13.91%
2.38 | 7.8084 | 330.854 | 314.9016 | 0.1 | 79.7622 | 20.4048 | 43.88 | 23.4752 | 0.036898 | 0.03022% | 12.2246 | 0.20684 | 9.696 | 2.9918 | 2.0185 | 1.0516 | 2.1227 | 19.1316 | 399.5717 | 0.81497 | 0.98179 | 0.15507 | 3.6674 | 3.149 | 13.98%
2.4 | 7.874 | 317.4938 | 301.2015 | 0.1 | 81.4614 | 20.601 | 44.25 | 23.649 | 0.038918 | 0.0315% | 11.5541 | 0.22273 | 8.9807 | 3.0004 | 2.0111 | 1.0141 | 2.0394 | 18.2163 | 380.4543 | 0.77028 | 0.98164 | 0.15521 | 3.4662 | 3.012 | 13.65%
2.42 | 7.9396 | 316.0936 | 299.4015 | 0.1 | 83.4604 | 20.7972 | 44.62 | 23.8228 | 0.03925 | 0.03164% | 11.3955 | 0.23083 | 8.7651 | 3.0035 | 2.0037 | 1.0114 | 2.0266 | 18.0982 | 377.9895 | 0.7597 | 0.98149 | 0.15534 | 3.4187 | 2.994 | 13.58%
2.44 | 8.0052 | 306.1131 | 288.6015 | 0.1 | 87.5585 | 20.9934 | 44.99 | 23.9966 | 0.041049 | 0.03267% | 10.8817 | 0.25492 | 8.1077 | 3.0106 | 1.9965 | 0.98348 | 1.9635 | 17.4082 | 363.5779 | 0.72544 | 0.98133 | 0.15547 | 3.2645 | 2.886 | 13.31%
2.46 | 8.0708 | 299.5926 | 280.9014 | 0.1 | 93.4557 | 21.1896 | 45.36 | 24.1704 | 0.042456 | 0.03338% | 10.5183 | 0.28425 | 7.5285 | 3.0159 | 1.9893 | 0.96544 | 1.9205 | 16.9488 | 353.9837 | 0.70122 | 0.98118 | 0.15559 | 3.1555 | 2.809 | 13.11%
2.48 | 8.1365 | 295.2926 | 276.7014 | 0.1 | 92.9559 | 21.3858 | 45.73 | 24.3442 | 0.043296 | 0.03386% | 10.2514 | 0.28678 | 7.3115 | 3.0211 | 1.9822 | 0.95446 | 1.8919 | 16.6375 | 347.4814 | 0.68343 | 0.98103 | 0.15572 | 3.0754 | 2.767 | 12.99%
2.5 | 8.2021 | 288.8325 | 270.1014 | 0.1 | 93.6556 | 21.582 | 46.1 | 24.518 | 0.044643 | 0.03462% | 9.9002 | 0.29693 | 6.9606 | 3.0275 | 1.9751 | 0.93703 | 1.8508 | 16.1822 | 337.9715 | 0.66001 | 0.98088 | 0.15584 | 2.9701 | 2.701 | 12.81%
2.52 | 8.2677 | 285.5923 | 266.5013 | 0.1 | 95.4547 | 21.7782 | 46.47 | 24.6918 | 0.045448 | 0.03502% | 9.6843 | 0.30811 | 6.7004 | 3.0319 | 1.9682 | 0.92889 | 1.8282 | 15.9415 | 332.9448 | 0.64562 | 0.98072 | 0.15596 | 2.9053 | 2.665 | 12.7%
2.54 | 8.3333 | 286.6524 | 267.7013 | 0.1 | 94.7551 | 21.9744 | 46.84 | 24.8656 | 0.045278 | 0.03489% | 9.6443 | 0.30349 | 6.7174 | 3.0341 | 1.9613 | 0.93353 | 1.8309 | 15.9875 | 333.9056 | 0.64296 | 0.98057 | 0.15608 | 2.8933 | 2.677 | 12.71%
2.56 | 8.3989 | 282.9315 | 262.3013 | 0.1 | 103.1511 | 22.1706 | 47.21 | 25.0394 | 0.046492 | 0.03534% | 9.414 | 0.34354 | 6.1799 | 3.0376 | 1.9545 | 0.92332 | 1.8046 | 15.7148 | 328.2097 | 0.6276 | 0.98042 | 0.1562 | 2.8242 | 2.623 | 12.56%
2.58 | 8.4645 | 273.7513 | 252.8013 | 0.1 | 104.7503 | 22.3668 | 47.58 | 25.2132 | 0.048728 | 0.03653% | 8.9704 | 0.36425 | 5.7029 | 3.046 | 1.9477 | 0.89777 | 1.7486 | 15.0781 | 314.9124 | 0.59802 | 0.98026 | 0.15631 | 2.6911 | 2.528 | 12.31%
2.6 | 8.5302 | 305.9521 | 286.2014 | 0.1 | 98.7532 | 22.563 | 47.95 | 25.387 | 0.041973 | 0.03269% | 10.1628 | 0.29531 | 7.1616 | 3.0303 | 1.941 | 0.99419 | 1.9297 | 17.2001 | 359.2323 | 0.67752 | 0.98011 | 0.15643 | 3.0488 | 2.862 | 13.07%
2.62 | 8.5958 | 262.8316 | 242.6012 | 0.1 | 101.152 | 22.7592 | 48.32 | 25.5608 | 0.051472 | 0.03805% | 8.3922 | 0.36545 | 5.3253 | 3.0599 | 1.9344 | 0.86902 | 1.6811 | 14.3008 | 298.6778 | 0.55948 | 0.97996 | 0.15654 | 2.5177 | 2.426 | 12.01%
2.64 | 8.6614 | 257.5313 | 236.6012 | 0.1 | 104.6504 | 22.9554 | 48.69 | 25.7346 | 0.053217 | 0.03883% | 8.1152 | 0.39118 | 4.9407 | 3.066 | 1.9279 | 0.85458 | 1.6475 | 13.9228 | 290.7826 | 0.54101 | 0.9798 | 0.15665 | 2.4346 | 2.366 | 11.84%
2.66 | 8.727 | 255.131 | 233.7012 | 0.1 | 107.1492 | 23.1516 | 49.06 | 25.9084 | 0.054159 | 0.0392% | 7.9538 | 0.40761 | 4.7117 | 3.0701 | 1.9214 | 0.8487 | 1.6307 | 13.7381 | 286.9254 | 0.53026 | 0.97965 | 0.15675 | 2.3861 | 2.337 | 11.75%
2.68 | 8.7926 | 253.7511 | 232.5012 | 0.1 | 106.2496 | 23.3478 | 49.43 | 26.0822 | 0.054624 | 0.03941% | 7.8337 | 0.40574 | 4.6553 | 3.0741 | 1.915 | 0.84613 | 1.6203 | 13.6214 | 284.4889 | 0.52225 | 0.9795 | 0.15686 | 2.3501 | 2.325 | 11.7%
2.7 | 8.8582 | 254.7312 | 233.7012 | 0.1 | 105.1501 | 23.544 | 49.8 | 26.256 | 0.054377 | 0.03926% | 7.8051 | 0.39821 | 4.697 | 3.0762 | 1.9086 | 0.85048 | 1.6233 | 13.6621 | 285.3384 | 0.52034 | 0.97935 | 0.15696 | 2.3415 | 2.337 | 11.71%
2.72 | 8.9239 | 253.3513 | 232.5012 | 0.1 | 104.2506 | 23.7402 | 50.17 | 26.4298 | 0.054846 | 0.03947% | 7.6876 | 0.39625 | 4.6414 | 3.0802 | 1.9024 | 0.8479 | 1.613 | 13.5454 | 282.9019 | 0.51251 | 0.97919 | 0.15706 | 2.3063 | 2.325 | 11.66%
2.74 | 8.9895 | 245.7911 | 224.7011 | 0.1 | 105.45 | 23.9364 | 50.54 | 26.6036 | 0.057418 | 0.04069% | 7.3393 | 0.41748 | 4.2753 | 3.0891 | 1.8961 | 0.82699 | 1.5681 | 13.0167 | 271.8603 | 0.48928 | 0.97904 | 0.15716 | 2.2018 | 2.247 | 11.45%
2.76 | 9.0551 | 245.2311 | 224.1011 | 0.1 | 105.6499 | 24.1326 | 50.91 | 26.7774 | 0.05774 | 0.04078% | 7.2569 | 0.4195 | 4.2126 | 3.0923 | 1.89 | 0.82668 | 1.5624 | 12.9547 | 270.5653 | 0.48379 | 0.97889 | 0.15726 | 2.1771 | 2.241 | 11.41%
2.78 | 9.1207 | 245.8911 | 224.7011 | 0.1 | 105.9498 | 24.3288 | 51.28 | 26.9512 | 0.057663 | 0.04067% | 7.2209 | 0.41941 | 4.1924 | 3.0943 | 1.8839 | 0.82993 | 1.5635 | 12.9741 | 270.9691 | 0.48139 | 0.97873 | 0.15736 | 2.1663 | 2.247 | 11.41%
2.8 | 9.1863 | 241.271 | 219.9011 | 0.1 | 106.8493 | 24.525 | 51.65 | 27.125 | 0.059435 | 0.04145% | 6.9906 | 0.43415 | 3.9556 | 3.101 | 1.8778 | 0.81763 | 1.5354 | 12.6414 | 264.021 | 0.46604 | 0.97858 | 0.15745 | 2.0972 | 2.199 | 11.27%
2.82 | 9.2519 | 239.6509 | 218.1011 | 0.1 | 107.7489 | 24.7212 | 52.02 | 27.2988 | 0.060212 | 0.04173% | 6.8732 | 0.44251 | 3.8318 | 3.105 | 1.8718 | 0.81412 | 1.5239 | 12.5087 | 261.2501 | 0.45822 | 0.97843 | 0.15755 | 2.062 | 2.181 | 11.21%
2.84 | 9.3176 | 234.8708 | 213.3011 | 0.1 | 107.8489 | 24.9174 | 52.39 | 27.4726 | 0.062146 | 0.04258% | 6.6423 | 0.45447 | 3.6236 | 3.1122 | 1.8659 | 0.80141 | 1.4954 | 12.1654 | 254.0794 | 0.44282 | 0.97827 | 0.15764 | 1.9927 | 2.133 | 11.06%
2.86 | 9.3832 | 236.3904 | 213.9011 | 0.1 | 112.4467 | 25.1136 | 52.76 | 27.6464 | 0.062058 | 0.0423% | 6.6421 | 0.47559 | 3.4832 | 3.1125 | 1.86 | 0.80672 | 1.5005 | 12.242 | 255.68 | 0.44281 | 0.97812 | 0.15773 | 1.9926 | 2.139 | 11.06%
2.88 | 9.4488 | 233.2302 | 210.3011 | 0.1 | 114.6456 | 25.3098 | 53.13 | 27.8202 | 0.063625 | 0.04288% | 6.4737 | 0.49603 | 3.2625 | 3.1178 | 1.8542 | 0.79853 | 1.4806 | 12.0067 | 250.7647 | 0.43158 | 0.97797 | 0.15782 | 1.9421 | 2.103 | 10.95%
2.9 | 9.5144 | 232.2901 | 209.1011 | 0.1 | 115.945 | 25.506 | 53.5 | 27.994 | 0.064267 | 0.04305% | 6.3867 | 0.50584 | 3.1561 | 3.1212 | 1.8484 | 0.79694 | 1.4731 | 11.9193 | 248.9405 | 0.42578 | 0.97781 | 0.15791 | 1.916 | 2.091 | 10.9%
2.92 | 9.58 | 232.4303 | 209.7011 | 0.1 | 113.6461 | 25.7022 | 53.87 | 28.1678 | 0.064172 | 0.04302% | 6.3392 | 0.49252 | 3.217 | 3.1242 | 1.8427 | 0.7989 | 1.4722 | 11.904 | 248.6205 | 0.42261 | 0.97766 | 0.15799 | 1.9017 | 2.097 | 10.9%
2.94 | 9.6456 | 235.3503 | 212.7011 | 0.1 | 113.2463 | 25.8984 | 54.24 | 28.3416 | 0.063107 | 0.04249% | 6.3903 | 0.48229 | 3.3083 | 3.124 | 1.8371 | 0.80884 | 1.4859 | 12.074 | 252.1711 | 0.42602 | 0.97751 | 0.15808 | 1.9171 | 2.127 | 10.96%
2.96 | 9.7113 | 235.8901 | 212.7011 | 0.1 | 115.945 | 26.0946 | 54.61 | 28.5154 | 0.063255 | 0.04239% | 6.3573 | 0.49564 | 3.2063 | 3.1255 | 1.8315 | 0.81146 | 1.4862 | 12.0853 | 252.4075 | 0.42382 | 0.97736 | 0.15816 | 1.9072 | 2.127 | 10.95%
2.98 | 9.7769 | 237.27 | 213.9011 | 0.1 | 116.8446 | 26.2908 | 54.98 | 28.6892 | 0.062925 | 0.04215% | 6.354 | 0.49676 | 3.1976 | 3.1266 | 1.8259 | 0.81674 | 1.4913 | 12.1527 | 253.8137 | 0.4236 | 0.9772 | 0.15824 | 1.9062 | 2.139 | 10.96%
3 | 9.8425 | 237.4299 | 213.9011 | 0.1 | 117.6442 | 26.487 | 55.35 | 28.863 | 0.063071 | 0.04212% | 6.3084 | 0.50064 | 3.1501 | 3.1289 | 1.8204 | 0.81844 | 1.4899 | 12.1387 | 253.5212 | 0.42056 | 0.97705 | 0.15833 | 1.8925 | 2.139 | 10.94%
3.02 | 9.9081 | 237.9297 | 213.9011 | 0.1 | 120.143 | 26.6832 | 55.72 | 29.0368 | 0.063219 | 0.04203% | 6.2751 | 0.51292 | 3.0565 | 3.1304 | 1.8149 | 0.82096 | 1.49 | 12.1473 | 253.7018 | 0.41834 | 0.9769 | 0.1584 | 1.8825 | 2.139 | 10.93%
3.04 | 9.9737 | 237.1495 | 212.7011 | 0.1 | 122.242 | 26.8794 | 56.09 | 29.2106 | 0.063853 | 0.04217% | 6.1984 | 0.52669 | 2.9338 | 3.1333 | 1.8095 | 0.81974 | 1.4834 | 12.0706 | 252.1003 | 0.41323 | 0.97674 | 0.15848 | 1.8595 | 2.127 | 10.88%
3.06 | 10.0393 | 223.6293 | 199.001 | 0.1 | 123.1416 | 27.0756 | 56.46 | 29.3844 | 0.070156 | 0.04472% | 5.6891 | 0.57466 | 2.4198 | 3.15 | 1.8042 | 0.78106 | 1.4092 | 11.1446 | 232.7602 | 0.37927 | 0.97659 | 0.15856 | 1.7067 | 1.99 | 10.51%
3.08 | 10.105 | 192.1302 | 169.7009 | 0 | 112.1468 | 27.2718 | 56.83 | 29.5582 | 0 | 0% | 4.5774 | 0.62731 | 1.706 | #NUM! | 1.7989 | #NUM! | #NUM! | 9.02 | 188.3869 | 0.30516 | 0.97644 | 0.15864 | 1.3732 | 1.697 | 9.69%
3.1 | 10.1706 | 192.1302 | 169.7009 | 0 | 112.1468 | 27.468 | 57.2 | 29.732 | 0 | 0% | 4.5382 | 0.62757 | 1.6901 | #NUM! | 1.7936 | #NUM! | #NUM! | 8.9953 | 187.8717 | 0.30255 | 0.97628 | 0.15871 | 1.3615 | 1.697 | 9.675%
3.12 | 10.2362 | 192.1302 | 169.7009 | 0 | 112.1468 | 27.6642 | 57.57 | 29.9058 | 0 | 0% | 4.4995 | 0.62784 | 1.6745 | #NUM! | 1.7884 | #NUM! | #NUM! | 8.9707 | 187.3565 | 0.29996 | 0.97613 | 0.15878 | 1.3498 | 1.697 | 9.661%
3.14 | 10.3018 | 232.0702 | 209.1011 | 0.1 | 114.8455 | 27.8604 | 57.94 | 30.0796 | 0.066155 | 0.04309% | 5.789 | 0.49954 | 2.8971 | 3.1529 | 1.7832 | 0.81204 | 1.448 | 11.6087 | 242.4522 | 0.38593 | 0.97598 | 0.15886 | 1.7367 | 2.091 | 10.71%
3.16 | 10.3674 | 237.91 | 214.5011 | 0.1 | 117.0445 | 28.0566 | 58.31 | 30.2534 | 0.064024 | 0.04203% | 5.9365 | 0.49548 | 2.9951 | 3.1489 | 1.7781 | 0.83038 | 1.4765 | 11.9733 | 250.0682 | 0.39577 | 0.97583 | 0.15893 | 1.781 | 2.145 | 10.83%
3.18 | 10.433 | 240.1098 | 216.3011 | 0.1 | 119.0435 | 28.2528 | 58.68 | 30.4272 | 0.063444 | 0.04165% | 5.9628 | 0.50042 | 2.9789 | 3.1488 | 1.773 | 0.83799 | 1.4857 | 12.0953 | 252.616 | 0.39752 | 0.97567 | 0.159 | 1.7888 | 2.163 | 10.86%
3.2 | 10.4987 | 244.0297 | 219.9011 | 0.1 | 120.6428 | 28.449 | 59.05 | 30.601 | 0.06217 | 0.04098% | 6.0449 | 0.4984 | 3.0321 | 3.1471 | 1.768 | 0.85075 | 1.5041 | 12.332 | 257.5587 | 0.40299 | 0.97552 | 0.15907 | 1.8135 | 2.199 | 10.93%
3.22 | 10.5643 | 241.1296 | 216.9011 | 0.1 | 121.1426 | 28.6452 | 59.42 | 30.7748 | 0.0635 | 0.04147% | 5.9045 | 0.50904 | 2.8989 | 3.1523 | 1.763 | 0.84339 | 1.4869 | 12.114 | 253.0055 | 0.39363 | 0.97537 | 0.15913 | 1.7713 | 2.169 | 10.84%
3.24 | 10.6299 | 243.2497 | 219.3011 | 0.1 | 119.7432 | 28.8414 | 59.79 | 30.9486 | 0.062692 | 0.04111% | 5.9279 | 0.49549 | 2.9907 | 3.1529 | 1.758 | 0.85115 | 1.4963 | 12.2306 | 255.4424 | 0.39519 | 0.97521 | 0.1592 | 1.7784 | 2.193 | 10.89%
3.26 | 10.6955 | 244.1499 | 220.5011 | 0.1 | 118.2439 | 29.0376 | 60.16 | 31.1224 | 0.062367 | 0.04096% | 5.9118 | 0.48484 | 3.0455 | 3.1548 | 1.7531 | 0.8553 | 1.4994 | 12.266 | 256.1805 | 0.39412 | 0.97506 | 0.15927 | 1.7735 | 2.205 | 10.9%
3.28 | 10.7611 | 245.11 | 221.7011 | 0.1 | 117.0445 | 29.2338 | 60.53 | 31.2962 | 0.062046 | 0.0408% | 5.8978 | 0.47573 | 3.092 | 3.1565 | 1.7482 | 0.8596 | 1.5028 | 12.3053 | 257.0022 | 0.39319 | 0.97491 | 0.15933 | 1.7694 | 2.217 | 10.92%
3.3 | 10.8267 | 243.8498 | 219.9011 | 0.1 | 119.7432 | 29.43 | 60.9 | 31.47 | 0.062893 | 0.04101% | 5.8135 | 0.49365 | 2.9436 | 3.1597 | 1.7434 | 0.85685 | 1.4938 | 12.1967 | 254.7323 | 0.38756 | 0.97476 | 0.15939 | 1.744 | 2.199 | 10.86%
3.32 | 10.8924 | 237.0495 | 212.7011 | 0.1 | 121.7423 | 29.6262 | 61.27 | 31.6438 | 0.066037 | 0.04219% | 5.5549 | 0.52404 | 2.6439 | 3.1686 | 1.7386 | 0.83769 | 1.4564 | 11.7186 | 244.7487 | 0.37033 | 0.9746 | 0.15946 | 1.6665 | 2.127 | 10.66%
3.34 | 10.958 | 238.0693 | 213.3011 | 0.1 | 123.8413 | 29.8224 | 61.64 | 31.8176 | 0.065937 | 0.042% | 5.545 | 0.5329 | 2.5901 | 3.1696 | 1.7338 | 0.84178 | 1.4595 | 11.762 | 245.6535 | 0.36967 | 0.97445 | 0.15952 | 1.6635 | 2.133 | 10.67%
3.36 | 11.0236 | 240.2891 | 215.1011 | 0.1 | 125.9403 | 30.0186 | 62.01 | 31.9914 | 0.065321 | 0.04162% | 5.5727 | 0.53804 | 2.5744 | 3.1692 | 1.7291 | 0.84945 | 1.4688 | 11.8853 | 248.2291 | 0.37151 | 0.9743 | 0.15958 | 1.6718 | 2.151 | 10.7%
3.38 | 11.0892 | 244.5691 | 219.3011 | 0.1 | 126.3401 | 30.2148 | 62.38 | 32.1652 | 0.063727 | 0.04089% | 5.6642 | 0.52761 | 2.6757 | 3.1672 | 1.7244 | 0.86346 | 1.489 | 12.1459 | 253.6732 | 0.37761 | 0.97414 | 0.15964 | 1.6993 | 2.193 | 10.78%
3.4 | 11.1548 | 245.6092 | 220.5011 | 0.1 | 125.5405 | 30.411 | 62.75 | 32.339 | 0.063391 | 0.04072% | 5.6544 | 0.52023 | 2.7128 | 3.1687 | 1.7198 | 0.86796 | 1.4927 | 12.1906 | 254.6062 | 0.37696 | 0.97399 | 0.1597 | 1.6963 | 2.205 | 10.8%
3.42 | 11.2204 | 251.9094 | 227.1011 | 0.1 | 124.0412 | 30.6072 | 63.12 | 32.5128 | 0.060983 | 0.0397% | 5.8066 | 0.49491 | 2.9329 | 3.1652 | 1.7152 | 0.88828 | 1.5236 | 12.586 | 262.8632 | 0.38711 | 0.97384 | 0.15976 | 1.742 | 2.271 | 10.95%
3.44 | 11.2861 | 253.8696 | 229.5012 | 0.1 | 121.8422 | 30.8034 | 63.49 | 32.6866 | 0.060237 | 0.03939% | 5.8244 | 0.4782 | 3.0392 | 3.1661 | 1.7106 | 0.89571 | 1.5322 | 12.692 | 265.0773 | 0.38829 | 0.97368 | 0.15981 | 1.7473 | 2.295 | 10.99%
3.46 | 11.3517 | 253.7297 | 229.5012 | 0.1 | 121.1426 | 30.9996 | 63.86 | 32.8604 | 0.060372 | 0.03941% | 5.7781 | 0.47476 | 3.0349 | 3.1687 | 1.7061 | 0.89668 | 1.5298 | 12.658 | 264.3673 | 0.3852 | 0.97353 | 0.15987 | 1.7334 | 2.295 | 10.97%
3.48 | 11.4173 | 255.0696 | 230.7012 | 0.2 | 121.8422 | 31.1958 | 64.23 | 33.0342 | 0.12014 | 0.07841% | 5.777 | 0.47499 | 3.033 | 3.0662 | 1.7016 | 0.84655 | 1.4405 | 12.7226 | 265.7178 | 0.38514 | 0.97338 | 0.15992 | 1.7331 | 2.307 | 10.99%
3.5 | 11.4829 | 255.4697 | 231.3012 | 0.1 | 120.8427 | 31.392 | 64.6 | 33.208 | 0.059988 | 0.03914% | 5.7477 | 0.46865 | 3.0541 | 3.1717 | 1.6971 | 0.90456 | 1.5352 | 12.7246 | 265.7597 | 0.38318 | 0.97323 | 0.15998 | 1.7243 | 2.313 | 10.99%
3.52 | 11.5485 | 254.9097 | 230.7012 | 0.1 | 121.0426 | 31.5882 | 64.97 | 33.3818 | 0.060339 | 0.03923% | 5.6899 | 0.47096 | 3.0102 | 3.1745 | 1.6927 | 0.90417 | 1.5305 | 12.6626 | 264.4648 | 0.37933 | 0.97307 | 0.16003 | 1.707 | 2.307 | 10.96%
3.54 | 11.6141 | 254.8294 | 230.1012 | 0.1 | 123.6414 | 31.7844 | 65.34 | 33.5556 | 0.060694 | 0.03924% | 5.647 | 0.48476 | 2.9096 | 3.1764 | 1.6883 | 0.90494 | 1.5278 | 12.6326 | 263.8379 | 0.37647 | 0.97292 | 0.16008 | 1.6941 | 2.301 | 10.93%
3.56 | 11.6798 | 255.9092 | 230.7012 | 0.2 | 126.0402 | 31.9806 | 65.71 | 33.7294 | 0.12122 | 0.07815% | 5.639 | 0.49453 | 2.8503 | 3.0744 | 1.684 | 0.85346 | 1.4372 | 12.6799 | 264.8261 | 0.37593 | 0.97277 | 0.16014 | 1.6917 | 2.307 | 10.93%
3.58 | 11.7454 | 254.3488 | 228.3011 | 0.1 | 130.2382 | 32.1768 | 66.08 | 33.9032 | 0.061645 | 0.03932% | 5.5531 | 0.52086 | 2.6607 | 3.18 | 1.6796 | 0.90533 | 1.5206 | 12.5513 | 262.1383 | 0.37021 | 0.97261 | 0.16019 | 1.6659 | 2.283 | 10.86%
3.6 | 11.811 | 252.0287 | 225.9011 | 0.2 | 130.6381 | 32.373 | 66.45 | 34.077 | 0.12543 | 0.07936% | 5.4459 | 0.52951 | 2.5622 | 3.0834 | 1.6754 | 0.84506 | 1.4158 | 12.3719 | 258.3928 | 0.36306 | 0.97246 | 0.16024 | 1.6338 | 2.259 | 10.79%
3.62 | 11.8766 | 252.4688 | 226.5011 | 0.2 | 129.8384 | 32.5692 | 66.82 | 34.2508 | 0.12525 | 0.07922% | 5.4203 | 0.52394 | 2.5804 | 3.0854 | 1.6711 | 0.84755 | 1.4164 | 12.3766 | 258.4904 | 0.36135 | 0.97231 | 0.16029 | 1.6261 | 2.265 | 10.79%
3.64 | 11.9422 | 253.3287 | 227.1011 | 0.2 | 131.1378 | 32.7654 | 67.19 | 34.4246 | 0.12507 | 0.07895% | 5.4071 | 0.52849 | 2.5495 | 3.0865 | 1.6669 | 0.85101 | 1.4185 | 12.4092 | 259.1725 | 0.36048 | 0.97215 | 0.16033 | 1.6221 | 2.271 | 10.79%
3.66 | 12.0078 | 255.6687 | 229.5012 | 0.2 | 130.838 | 32.9616 | 67.56 | 34.5984 | 0.1235 | 0.07823% | 5.4369 | 0.52032 | 2.608 | 3.086 | 1.6627 | 0.85861 | 1.4276 | 12.5406 | 261.9155 | 0.36246 | 0.972 | 0.16038 | 1.6311 | 2.295 | 10.83%
3.68 | 12.0735 | 259.8888 | 233.7012 | 0.2 | 130.9379 | 33.1578 | 67.93 | 34.7722 | 0.12065 | 0.07696% | 5.5205 | 0.50938 | 2.7084 | 3.0831 | 1.6585 | 0.87129 | 1.4451 | 12.7973 | 267.2761 | 0.36803 | 0.97185 | 0.16043 | 1.6561 | 2.337 | 10.92%
3.7 | 12.1391 | 259.0489 | 233.1012 | 0.2 | 129.7385 | 33.354 | 68.3 | 34.946 | 0.12136 | 0.07721% | 5.4584 | 0.5053 | 2.7003 | 3.0867 | 1.6544 | 0.87035 | 1.4399 | 12.7166 | 265.5915 | 0.36389 | 0.97169 | 0.16048 | 1.6375 | 2.331 | 10.89%
3.72 | 12.2047 | 257.1089 | 231.3012 | 0.2 | 129.0388 | 33.5502 | 68.67 | 35.1198 | 0.12298 | 0.07779% | 5.3656 | 0.50674 | 2.6467 | 3.0916 | 1.6503 | 0.86638 | 1.4298 | 12.5626 | 262.3752 | 0.35771 | 0.97154 | 0.16052 | 1.6097 | 2.313 | 10.84%
3.74 | 12.2703 | 259.309 | 233.7012 | 0.2 | 128.0393 | 33.7464 | 69.04 | 35.2936 | 0.12146 | 0.07713% | 5.391 | 0.49558 | 2.7194 | 3.0914 | 1.6462 | 0.87367 | 1.4383 | 12.6846 | 264.9234 | 0.3594 | 0.97139 | 0.16057 | 1.6173 | 2.337 | 10.88%
3.76 | 12.3359 | 261.149 | 235.4012 | 0.2 | 128.739 | 33.9426 | 69.41 | 35.4674 | 0.12049 | 0.07659% | 5.4061 | 0.4944 | 2.7333 | 3.0914 | 1.6422 | 0.87985 | 1.4449 | 12.7826 | 266.9701 | 0.3604 | 0.97124 | 0.16061 | 1.6218 | 2.354 | 10.9%
3.78 | 12.4015 | 261.749 | 236.0012 | 0.2 | 128.739 | 34.1388 | 69.78 | 35.6412 | 0.12032 | 0.07641% | 5.3862 | 0.49279 | 2.7319 | 3.093 | 1.6382 | 0.88272 | 1.4461 | 12.7979 | 267.2903 | 0.35908 | 0.97108 | 0.16065 | 1.6158 | 2.36 | 10.9%
3.8 | 12.4672 | 263.9491 | 238.4012 | 0.2 | 127.7394 | 34.335 | 70.15 | 35.815 | 0.11887 | 0.07577% | 5.4111 | 0.48197 | 2.8031 | 3.0927 | 1.6342 | 0.89003 | 1.4545 | 12.9199 | 269.8385 | 0.36074 | 0.97093 | 0.1607 | 1.6233 | 2.384 | 10.95%
3.82 | 12.5328 | 266.9291 | 241.4012 | 0.2 | 127.6395 | 34.5312 | 70.52 | 35.9888 | 0.11704 | 0.07493% | 5.4575 | 0.47405 | 2.8704 | 3.0915 | 1.6303 | 0.8994 | 1.4662 | 13.0939 | 273.4726 | 0.36383 | 0.97078 | 0.16074 | 1.6373 | 2.414 | 11%
3.84 | 12.5984 | 267.8889 | 242.0012 | 0.2 | 129.4386 | 34.7274 | 70.89 | 36.1626 | 0.11688 | 0.07466% | 5.4476 | 0.48077 | 2.8285 | 3.0924 | 1.6263 | 0.90311 | 1.4688 | 13.1333 | 274.2938 | 0.36317 | 0.97062 | 0.16078 | 1.6343 | 2.42 | 11%
3.86 | 12.664 | 265.8688 | 239.6012 | 0.2 | 131.3377 | 34.9236 | 71.26 | 36.3364 | 0.11881 | 0.07523% | 5.3558 | 0.49543 | 2.7024 | 3.0968 | 1.6224 | 0.89869 | 1.4581 | 12.9739 | 270.9658 | 0.35705 | 0.97047 | 0.16082 | 1.6067 | 2.396 | 10.93%
3.88 | 12.7296 | 265.0289 | 239.0012 | 0.2 | 130.1383 | 35.1198 | 71.63 | 36.5102 | 0.1195 | 0.07546% | 5.2971 | 0.49131 | 2.6946 | 3.1003 | 1.6186 | 0.89774 | 1.4531 | 12.8933 | 269.2812 | 0.35314 | 0.97032 | 0.16086 | 1.5891 | 2.39 | 10.91%
3.9 | 12.7952 | 264.3689 | 238.4012 | 0.2 | 129.8384 | 35.316 | 72 | 36.684 | 0.12019 | 0.07565% | 5.2439 | 0.49136 | 2.6673 | 3.1034 | 1.6147 | 0.89721 | 1.4488 | 12.8246 | 267.8471 | 0.3496 | 0.97017 | 0.1609 | 1.5732 | 2.384 | 10.88%
3.92 | 12.8609 | 264.9489 | 239.0012 | 0.2 | 129.7385 | 35.5122 | 72.37 | 36.8578 | 0.12003 | 0.07549% | 5.2249 | 0.48929 | 2.6684 | 3.105 | 1.6109 | 0.90004 | 1.4499 | 12.8386 | 268.1395 | 0.34833 | 0.97001 | 0.16094 | 1.5675 | 2.39 | 10.88%
3.94 | 12.9265 | 264.9889 | 239.0012 | 0.2 | 129.9384 | 35.7084 | 72.74 | 37.0316 | 0.12029 | 0.07548% | 5.1915 | 0.49015 | 2.6469 | 3.1071 | 1.6071 | 0.90137 | 1.4486 | 12.8166 | 267.68 | 0.3461 | 0.96986 | 0.16098 | 1.5574 | 2.39 | 10.87%
3.96 | 12.9921 | 265.1088 | 239.0012 | 0.2 | 130.5381 | 35.9046 | 73.11 | 37.2054 | 0.12056 | 0.07544% | 5.1605 | 0.49289 | 2.617 | 3.1092 | 1.6034 | 0.90289 | 1.4477 | 12.7999 | 267.3319 | 0.34403 | 0.96971 | 0.16102 | 1.5482 | 2.39 | 10.86%
3.98 | 13.0577 | 264.1687 | 237.8012 | 0.2 | 131.8375 | 36.1008 | 73.48 | 37.3792 | 0.12171 | 0.07571% | 5.1015 | 0.50206 | 2.5402 | 3.1124 | 1.5996 | 0.90145 | 1.442 | 12.7126 | 265.5077 | 0.3401 | 0.96955 | 0.16105 | 1.5304 | 2.378 | 10.82%
4 | 13.1233 | 265.6686 | 239.0012 | 0.2 | 133.3368 | 36.297 | 73.85 | 37.553 | 0.1211 | 0.07528% | 5.1079 | 0.50589 | 2.5239 | 3.1125 | 1.5959 | 0.90666 | 1.447 | 12.7879 | 267.0809 | 0.34053 | 0.9694 | 0.16109 | 1.5324 | 2.39 | 10.83%
4.02 | 13.1889 | 269.5085 | 242.6012 | 0.2 | 134.5362 | 36.4932 | 74.22 | 37.7268 | 0.11878 | 0.07421% | 5.1764 | 0.50204 | 2.5776 | 3.1099 | 1.5923 | 0.91829 | 1.4621 | 13.0192 | 271.9122 | 0.34509 | 0.96925 | 0.16112 | 1.5529 | 2.426 | 10.9%
4.04 | 13.2546 | 269.4082 | 242.0012 | 0.2 | 137.035 | 36.6894 | 74.59 | 37.9006 | 0.11947 | 0.07424% | 5.1402 | 0.51507 | 2.4926 | 3.1119 | 1.5886 | 0.91904 | 1.46 | 12.9879 | 271.2575 | 0.34268 | 0.96909 | 0.16116 | 1.5421 | 2.42 | 10.87%
4.06 | 13.3202 | 269.3483 | 242.0012 | 0.2 | 136.7352 | 36.8856 | 74.96 | 38.0744 | 0.11973 | 0.07425% | 5.1055 | 0.51366 | 2.483 | 3.1142 | 1.585 | 0.92014 | 1.4584 | 12.9592 | 270.6588 | 0.34037 | 0.96894 | 0.16119 | 1.5316 | 2.42 | 10.86%
4.08 | 13.3858 | 269.8683 | 242.6012 | 0.2 | 136.3353 | 37.0818 | 75.33 | 38.2482 | 0.11957 | 0.07411% | 5.0862 | 0.5102 | 2.4912 | 3.1158 | 1.5814 | 0.92284 | 1.4593 | 12.9692 | 270.8677 | 0.33908 | 0.96879 | 0.16123 | 1.5259 | 2.426 | 10.86%
4.1 | 13.4514 | 94.9088 | 70.5004 | 0.1 | 122.0421 | 37.278 | 75.7 | 38.422 | -1.9232 | 0.1054% | 0.49994 | 4.4128 | -1.7062 | #NUM! | 1.5778 | #NUM! | #NUM! | 1.2806 | 26.7456 | 0.033329 | 0.96864 | 0.16126 | 0.14998 | 0.705 | 5.849%
4.12 | 13.517 | 94.9088 | 70.5004 | 0.1 | 122.0421 | 37.4742 | 76.07 | 38.5958 | -1.7955 | 0.1054% | 0.4881 | 4.489 | -1.703 | #NUM! | 1.5742 | #NUM! | #NUM! | 1.2559 | 26.2304 | 0.03254 | 0.96848 | 0.1613 | 0.14643 | 0.705 | 5.842%
4.14 | 13.5826 | 94.9088 | 70.5004 | 0.1 | 122.0421 | 37.6704 | 76.44 | 38.7696 | -1.6836 | 0.1054% | 0.47637 | 4.5683 | -1.6999 | #NUM! | 1.5707 | #NUM! | #NUM! | 1.2313 | 25.7152 | 0.031758 | 0.96833 | 0.16133 | 0.14291 | 0.705 | 5.836%
4.16 | 13.6483 | 250.6497 | 226.5011 | 0.1 | 120.7427 | 37.8666 | 76.81 | 38.9434 | 0.066805 | 0.0399% | 4.4639 | 0.47674 | 2.3358 | 3.2489 | 1.5672 | 0.93308 | 1.4623 | 11.5893 | 242.0478 | 0.29759 | 0.96818 | 0.16136 | 1.3392 | 2.265 | 10.45%
4.18 | 13.7139 | 279.6297 | 255.2013 | 0.1 | 122.1421 | 38.0628 | 77.18 | 39.1172 | 0.056173 | 0.03576% | 5.1755 | 0.41531 | 3.026 | 3.2217 | 1.5637 | 1.0225 | 1.5989 | 13.4966 | 281.8833 | 0.34503 | 0.96802 | 0.16139 | 1.5526 | 2.552 | 11.08%
4.2 | 13.7795 | 282.1893 | 257.0013 | 0.1 | 125.9403 | 38.259 | 77.55 | 39.291 | 0.055726 | 0.03544% | 5.2083 | 0.42847 | 2.9767 | 3.2207 | 1.5602 | 1.0312 | 1.6089 | 13.6426 | 284.9321 | 0.34722 | 0.96787 | 0.16142 | 1.5625 | 2.57 | 11.11%
4.22 | 13.8451 | 283.569 | 257.6013 | 0.1 | 129.8384 | 38.4552 | 77.92 | 39.4648 | 0.055654 | 0.03526% | 5.2109 | 0.44437 | 2.8954 | 3.2208 | 1.5568 | 1.0362 | 1.6132 | 13.7099 | 286.3378 | 0.3474 | 0.96772 | 0.16145 | 1.5633 | 2.576 | 11.11%
4.24 | 13.9107 | 285.3886 | 258.7013 | 0.1 | 133.4367 | 38.6514 | 78.29 | 39.6386 | 0.055429 | 0.03504% | 5.2247 | 0.45768 | 2.8334 | 3.2205 | 1.5534 | 1.0427 | 1.6197 | 13.8066 | 288.3563 | 0.34831 | 0.96756 | 0.16148 | 1.5674 | 2.587 | 11.12%
4.26 | 13.9763 | 289.7683 | 262.3013 | 0.1 | 137.3349 | 38.8476 | 78.66 | 39.8124 | 0.054454 | 0.03451% | 5.3026 | 0.46652 | 2.8288 | 3.218 | 1.55 | 1.057 | 1.6383 | 14.0739 | 293.9392 | 0.35351 | 0.96741 | 0.16151 | 1.5908 | 2.623 | 11.18%
4.28 | 14.042 | 299.2881 | 271.3014 | 0.1 | 139.9336 | 39.0438 | 79.03 | 39.9862 | 0.05201 | 0.03341% | 5.5084 | 0.45805 | 2.9852 | 3.2118 | 1.5466 | 1.0873 | 1.6817 | 14.6839 | 306.679 | 0.36722 | 0.96726 | 0.16154 | 1.6525 | 2.713 | 11.36%
4.3 | 14.1076 | 308.7079 | 280.3014 | 0.1 | 142.0326 | 39.24 | 79.4 | 40.16 | 0.049776 | 0.03239% | 5.7099 | 0.44827 | 3.1503 | 3.2063 | 1.5433 | 1.1175 | 1.7246 | 15.2872 | 319.2797 | 0.38066 | 0.9671 | 0.16157 | 1.713 | 2.803 | 11.53%
4.32 | 14.1732 | 315.5278 | 286.8014 | 0.1 | 143.6319 | 39.4362 | 79.77 | 40.3338 | 0.048302 | 0.03169% | 5.8452 | 0.44196 | 3.2618 | 3.203 | 1.5399 | 1.1398 | 1.7552 | 15.7172 | 328.2602 | 0.38968 | 0.96695 | 0.1616 | 1.7536 | 2.868 | 11.65%
4.34 | 14.2388 | 313.4676 | 284.4014 | 0.1 | 145.3311 | 39.6324 | 80.14 | 40.5076 | 0.048957 | 0.0319% | 5.7601 | 0.45301 | 3.1507 | 3.206 | 1.5366 | 1.1345 | 1.7434 | 15.5552 | 324.8766 | 0.38401 | 0.9668 | 0.16162 | 1.728 | 2.844 | 11.59%
4.36 | 14.3044 | 320.0274 | 290.4015 | 0.1 | 148.1298 | 39.8286 | 80.51 | 40.6814 | 0.047644 | 0.03125% | 5.8876 | 0.45216 | 3.2255 | 3.2028 | 1.5333 | 1.1559 | 1.7724 | 15.9678 | 333.4949 | 0.39251 | 0.96665 | 0.16165 | 1.7663 | 2.904 | 11.7%
4.38 | 14.37 | 323.1477 | 294.0015 | 0.1 | 145.7309 | 40.0248 | 80.88 | 40.8552 | 0.046922 | 0.03095% | 5.9299 | 0.43632 | 3.3426 | 3.2029 | 1.5301 | 1.1673 | 1.786 | 16.1512 | 337.3243 | 0.39533 | 0.96649 | 0.16168 | 1.779 | 2.94 | 11.76%
4.4 | 14.4357 | 323.3873 | 293.4015 | 0.1 | 149.9289 | 40.221 | 81.25 | 41.029 | 0.047136 | 0.03092% | 5.9016 | 0.45308 | 3.2277 | 3.2039 | 1.5268 | 1.1688 | 1.7846 | 16.1425 | 337.1427 | 0.39344 | 0.96634 | 0.1617 | 1.7705 | 2.934 | 11.74%
4.42 | 14.5013 | 321.2471 | 291.0015 | 0.2 | 151.2283 | 40.4172 | 81.62 | 41.2028 | 0.09552 | 0.06226% | 5.8158 | 0.46243 | 3.1264 | 3.0951 | 1.5236 | 1.0847 | 1.6527 | 15.9751 | 333.6477 | 0.38772 | 0.96619 | 0.16173 | 1.7447 | 2.91 | 11.68%
4.44 | 14.5669 | 321.7672 | 291.6015 | 0.1 | 150.8285 | 40.6134 | 81.99 | 41.3766 | 0.047708 | 0.03108% | 5.795 | 0.45966 | 3.1313 | 3.2084 | 1.5204 | 1.1664 | 1.7734 | 15.9851 | 333.8566 | 0.38633 | 0.96603 | 0.16175 | 1.7385 | 2.916 | 11.68%
4.46 | 14.6325 | 323.267 | 292.8015 | 0.1 | 152.3278 | 40.8096 | 82.36 | 41.5504 | 0.047519 | 0.03093% | 5.7979 | 0.46291 | 3.114 | 3.2089 | 1.5172 | 1.1722 | 1.7785 | 16.0605 | 335.4298 | 0.38653 | 0.96588 | 0.16178 | 1.7394 | 2.928 | 11.69%
4.48 | 14.6981 | 320.6868 | 289.8015 | 0.1 | 154.4268 | 41.0058 | 82.73 | 41.7242 | 0.048293 | 0.03118% | 5.7031 | 0.47665 | 2.9847 | 3.2121 | 1.5141 | 1.1652 | 1.7643 | 15.8638 | 331.322 | 0.38021 | 0.96573 | 0.1618 | 1.7109 | 2.898 | 11.62%
4.5 | 14.7637 | 312.4467 | 281.5014 | 0.2 | 154.7266 | 41.202 | 83.1 | 41.898 | 0.10081 | 0.06401% | 5.4739 | 0.49499 | 2.7644 | 3.1105 | 1.5109 | 1.065 | 1.6091 | 15.2898 | 319.3337 | 0.36493 | 0.96557 | 0.16183 | 1.6422 | 2.815 | 11.44%
4.52 | 14.8294 | 307.9666 | 276.7014 | 0.2 | 156.3259 | 41.3982 | 83.47 | 42.0718 | 0.1035 | 0.06494% | 5.336 | 0.51194 | 2.6043 | 3.1166 | 1.5078 | 1.0536 | 1.5886 | 14.9664 | 312.5805 | 0.35574 | 0.96542 | 0.16185 | 1.6008 | 2.767 | 11.33%
4.54 | 14.895 | 302.0665 | 270.7014 | 0.1 | 156.8256 | 41.5944 | 83.84 | 42.2456 | 0.053516 | 0.03311% | 5.1657 | 0.52804 | 2.438 | 3.2307 | 1.5047 | 1.111 | 1.6717 | 14.5484 | 303.8503 | 0.34438 | 0.96527 | 0.16187 | 1.5497 | 2.707 | 11.19%
4.56 | 14.9606 | 298.3862 | 266.5013 | 0.1 | 159.4244 | 41.7906 | 84.21 | 42.4194 | 0.054858 | 0.03351% | 5.049 | 0.54924 | 2.2759 | 3.2349 | 1.5016 | 1.1006 | 1.6526 | 14.2784 | 298.2108 | 0.3366 | 0.96512 | 0.1619 | 1.5147 | 2.665 | 11.09%
4.58 | 15.0262 | 297.5657 | 264.7013 | 0.2 | 164.3221 | 41.9868 | 84.58 | 42.5932 | 0.11104 | 0.06721% | 5.0005 | 0.57438 | 2.1283 | 3.132 | 1.4985 | 1.0277 | 1.5401 | 14.199 | 296.5533 | 0.33336 | 0.96496 | 0.16192 | 1.5001 | 2.647 | 11.05%
4.6 | 15.0918 | 294.4255 | 261.1013 | 0.2 | 166.621 | 42.183 | 84.95 | 42.767 | 0.11354 | 0.06793% | 4.8981 | 0.59405 | 1.9884 | 3.137 | 1.4955 | 1.0201 | 1.5255 | 13.965 | 291.6657 | 0.32654 | 0.96481 | 0.16194 | 1.4694 | 2.611 | 10.96%
4.62 | 15.1574 | 294.3253 | 260.5013 | 0.2 | 169.1198 | 42.3792 | 85.32 | 42.9408 | 0.11417 | 0.06795% | 4.8673 | 0.6064 | 1.9158 | 3.1387 | 1.4925 | 1.0208 | 1.5235 | 13.9337 | 291.011 | 0.32449 | 0.96466 | 0.16196 | 1.4602 | 2.605 | 10.94%
4.64 | 15.2231 | 296.025 | 261.7013 | 0.2 | 171.6186 | 42.5754 | 85.69 | 43.1146 | 0.11363 | 0.06756% | 4.8785 | 0.61351 | 1.8855 | 3.1385 | 1.4895 | 1.0265 | 1.5289 | 14.0223 | 292.8625 | 0.32523 | 0.9645 | 0.16198 | 1.4636 | 2.617 | 10.95%
4.66 | 15.2887 | 294.5249 | 259.9013 | 0.2 | 173.1179 | 42.7716 | 86.06 | 43.2884 | 0.11505 | 0.06791% | 4.8157 | 0.62527 | 1.8046 | 3.1418 | 1.4865 | 1.0235 | 1.5213 | 13.8977 | 290.2586 | 0.32105 | 0.96435 | 0.162 | 1.4447 | 2.599 | 10.9%
4.68 | 15.3543 | 300.1248 | 265.3013 | 0.2 | 174.1174 | 42.9678 | 86.43 | 43.4622 | 0.11181 | 0.06664% | 4.9168 | 0.61372 | 1.8992 | 3.1376 | 1.4835 | 1.0402 | 1.5431 | 14.2463 | 297.5406 | 0.32779 | 0.9642 | 0.16202 | 1.475 | 2.653 | 11%
4.7 | 15.4199 | 301.7446 | 266.5013 | 0.2 | 176.2164 | 43.164 | 86.8 | 43.636 | 0.1113 | 0.06628% | 4.9259 | 0.61901 | 1.8767 | 3.1375 | 1.4805 | 1.0457 | 1.5482 | 14.3296 | 299.2807 | 0.32839 | 0.96405 | 0.16204 | 1.4778 | 2.665 | 11.02%
4.72 | 15.4855 | 301.2246 | 265.9013 | 0.2 | 176.6162 | 43.3602 | 87.17 | 43.8098 | 0.1119 | 0.0664% | 4.886 | 0.62253 | 1.8443 | 3.1399 | 1.4776 | 1.0455 | 1.5448 | 14.2703 | 298.0415 | 0.32573 | 0.96389 | 0.16206 | 1.4658 | 2.659 | 10.99%
4.74 | 15.5511 | 305.5645 | 270.1014 | 0.2 | 177.3159 | 43.5564 | 87.54 | 43.9836 | 0.10955 | 0.06545% | 4.957 | 0.61351 | 1.9158 | 3.1372 | 1.4747 | 1.0587 | 1.5613 | 14.535 | 303.5691 | 0.33046 | 0.96374 | 0.16208 | 1.4871 | 2.701 | 11.07%
4.76 | 15.6168 | 307.6644 | 271.9014 | 0.2 | 178.8152 | 43.7526 | 87.91 | 44.1574 | 0.1087 | 0.06501% | 4.9766 | 0.61461 | 1.918 | 3.1367 | 1.4718 | 1.0657 | 1.5684 | 14.6503 | 305.9777 | 0.33177 | 0.96359 | 0.1621 | 1.493 | 2.719 | 11.09%
4.78 | 15.6824 | 310.2443 | 274.3014 | 0.2 | 179.7148 | 43.9488 | 88.28 | 44.3312 | 0.10752 | 0.06447% | 5.007 | 0.61166 | 1.9444 | 3.1358 | 1.4689 | 1.074 | 1.5776 | 14.7976 | 309.0547 | 0.3338 | 0.96343 | 0.16212 | 1.5021 | 2.743 | 11.13%
4.8 | 15.748 | 310.9043 | 274.9014 | 0.2 | 180.0146 | 44.145 | 88.65 | 44.505 | 0.10738 | 0.06433% | 4.9939 | 0.61133 | 1.941 | 3.137 | 1.466 | 1.0771 | 1.579 | 14.817 | 309.4585 | 0.33293 | 0.96328 | 0.16214 | 1.4982 | 2.749 | 11.13%
4.82 | 15.8136 | 312.1043 | 276.1014 | 0.2 | 180.0146 | 44.3412 | 89.02 | 44.6788 | 0.10691 | 0.06408% | 4.9931 | 0.60817 | 1.9564 | 3.1376 | 1.4631 | 1.0817 | 1.5827 | 14.8723 | 310.6141 | 0.33287 | 0.96313 | 0.16215 | 1.4979 | 2.761 | 11.15%
4.84 | 15.8792 | 312.6443 | 276.7014 | 0.2 | 179.7148 | 44.5374 | 89.39 | 44.8526 | 0.10677 | 0.06397% | 4.9775 | 0.60549 | 1.9637 | 3.139 | 1.4603 | 1.0845 | 1.5837 | 14.8836 | 310.8509 | 0.33183 | 0.96297 | 0.16217 | 1.4933 | 2.767 | 11.15%
4.86 | 15.9448 | 314.3444 | 278.5014 | 0.2 | 179.215 | 44.7336 | 89.76 | 45.0264 | 0.10597 | 0.06362% | 4.9878 | 0.5988 | 2.0011 | 3.1392 | 1.4575 | 1.0906 | 1.5895 | 14.9723 | 312.7028 | 0.33252 | 0.96282 | 0.16219 | 1.4964 | 2.785 | 11.17%
4.88 | 16.0105 | 316.6042 | 280.3014 | 0.2 | 181.5139 | 44.9298 | 90.13 | 45.2002 | 0.10517 | 0.06317% | 5.0105 | 0.60309 | 1.9887 | 3.1385 | 1.4547 | 1.0979 | 1.5971 | 15.0983 | 315.3341 | 0.33403 | 0.96267 | 0.1622 | 1.5031 | 2.803 | 11.2%
4.9 | 16.0761 | 322.0641 | 285.6014 | 0.2 | 182.3135 | 45.126 | 90.5 | 45.374 | 0.10251 | 0.0621% | 5.1035 | 0.59244 | 2.08 | 3.135 | 1.4519 | 1.1144 | 1.618 | 15.4376 | 322.4211 | 0.34023 | 0.96252 | 0.16222 | 1.531 | 2.856 | 11.29%
4.92 | 16.1417 | 326.3641 | 289.8015 | 0.2 | 182.8133 | 45.3222 | 90.87 | 45.5478 | 0.10054 | 0.06128% | 5.1703 | 0.58384 | 2.1517 | 3.1327 | 1.4491 | 1.1277 | 1.6341 | 15.6996 | 327.8931 | 0.34468 | 0.96236 | 0.16224 | 1.5511 | 2.898 | 11.37%
4.94 | 16.2073 | 327.9242 | 291.6015 | 0.2 | 181.6139 | 45.5184 | 91.24 | 45.7216 | 0.09982 | 0.06099% | 5.1766 | 0.57501 | 2.2 | 3.1332 | 1.4464 | 1.1334 | 1.6393 | 15.7789 | 329.5501 | 0.34511 | 0.96221 | 0.16225 | 1.553 | 2.916 | 11.39%
4.96 | 16.2729 | 324.8443 | 288.6015 | 0.2 | 181.2141 | 45.7146 | 91.61 | 45.8954 | 0.10153 | 0.06157% | 5.0819 | 0.58096 | 2.1295 | 3.1379 | 1.4436 | 1.1261 | 1.6256 | 15.549 | 324.7465 | 0.33879 | 0.96206 | 0.16227 | 1.5246 | 2.886 | 11.32%
4.98 | 16.3385 | 321.3842 | 285.0014 | 0.2 | 181.9137 | 45.9108 | 91.98 | 46.0692 | 0.10362 | 0.06223% | 4.9796 | 0.59285 | 2.0274 | 3.1429 | 1.4409 | 1.1175 | 1.6102 | 15.2936 | 319.4137 | 0.33197 | 0.9619 | 0.16228 | 1.4939 | 2.85 | 11.24%
5 | 16.4042 | 320.3644 | 284.4014 | 0.2 | 179.8147 | 46.107 | 92.35 | 46.243 | 0.10414 | 0.06243% | 4.9308 | 0.5864 | 2.0394 | 3.146 | 1.4382 | 1.1161 | 1.6052 | 15.201 | 317.4786 | 0.32872 | 0.96175 | 0.1623 | 1.4792 | 2.844 | 11.22%
5.02 | 16.4698 | 319.8243 | 283.8014 | 0.2 | 180.1146 | 46.3032 | 92.72 | 46.4168 | 0.10467 | 0.06253% | 4.8927 | 0.58921 | 2.0099 | 3.1483 | 1.4355 | 1.1158 | 1.6018 | 15.1403 | 316.2115 | 0.32618 | 0.9616 | 0.16231 | 1.4678 | 2.838 | 11.19%
5.04 | 16.5354 | 318.6844 | 282.7014 | 0.2 | 179.9147 | 46.4994 | 93.09 | 46.5906 | 0.10548 | 0.06276% | 4.8421 | 0.59139 | 1.9785 | 3.1512 | 1.4328 | 1.1139 | 1.596 | 15.0396 | 314.109 | 0.3228 | 0.96144 | 0.16233 | 1.4526 | 2.827 | 11.16%
5.06 | 16.601 | 318.6046 | 283.2014 | 0.2 | 177.0161 | 46.6956 | 93.46 | 46.7644 | 0.10541 | 0.06277% | 4.8144 | 0.57883 | 2.0277 | 3.1535 | 1.4301 | 1.1152 | 1.5949 | 15.0096 | 313.4828 | 0.32096 | 0.96129 | 0.16234 | 1.4443 | 2.832 | 11.16%
5.08 | 16.6666 | 311.2047 | 276.1014 | 0.2 | 175.5168 | 46.8918 | 93.83 | 46.9382 | 0.10973 | 0.06427% | 4.6311 | 0.59172 | 1.8908 | 3.1631 | 1.4275 | 1.0959 | 1.5644 | 14.4916 | 302.6643 | 0.30874 | 0.96114 | 0.16235 | 1.3893 | 2.761 | 11.01%
5.1 | 16.7322 | 309.505 | 274.9014 | 0.2 | 173.018 | 47.088 | 94.2 | 47.112 | 0.11068 | 0.06462% | 4.5701 | 0.58489 | 1.8971 | 3.1671 | 1.4249 | 1.0926 | 1.5569 | 14.3537 | 299.7825 | 0.30467 | 0.96098 | 0.16237 | 1.371 | 2.749 | 10.98%
5.12 | 16.7978 | 324.1852 | 289.8015 | 0.2 | 171.9185 | 47.2842 | 94.57 | 47.2858 | 0.10244 | 0.06169% | 4.8559 | 0.5428 | 2.2201 | 3.1541 | 1.4222 | 1.1352 | 1.6145 | 15.3077 | 319.7074 | 0.32373 | 0.96083 | 0.16238 | 1.4568 | 2.898 | 11.26%
5.14 | 16.8635 | 329.6052 | 295.2015 | 0.2 | 172.0184 | 47.4804 | 94.94 | 47.4596 | 0.09987 | 0.06068% | 4.9445 | 0.53071 | 2.3204 | 3.1507 | 1.4196 | 1.1517 | 1.6349 | 15.6443 | 326.7389 | 0.32963 | 0.96068 | 0.16239 | 1.4834 | 2.952 | 11.35%
5.16 | 16.9291 | 318.6666 | 287.4014 | 0.2 | 156.3259 | 47.6766 | 95.31 | 47.6334 | 0.10412 | 0.06276% | 4.6891 | 0.48644 | 2.4081 | 3.1653 | 1.417 | 1.1237 | 1.5924 | 14.8904 | 310.9933 | 0.31261 | 0.96053 | 0.1624 | 1.4067 | 2.874 | 11.19%
5.18 | 16.9947 | 308.9287 | 282.1014 | 0 | 134.1364 | 47.8728 | 95.68 | 47.8072 | 0 | 0% | 4.4606 | 0.40452 | 2.6562 | #NUM! | 1.4145 | #NUM! | #NUM! | 14.2166 | 296.9194 | 0.29737 | 0.96037 | 0.16241 | 1.3382 | 2.821 | 11.08%
5.2 | 17.0603 | 308.9287 | 282.1014 | 0 | 134.1364 | 48.069 | 96.05 | 47.981 | 0 | 0% | 4.4367 | 0.4043 | 2.6429 | #NUM! | 1.4119 | #NUM! | #NUM! | 14.1919 | 296.4042 | 0.29578 | 0.96022 | 0.16243 | 1.331 | 2.821 | 11.07%
5.22 | 17.1259 | 308.9287 | 282.1014 | 0 | 134.1364 | 48.2652 | 96.42 | 48.1548 | 0 | 0% | 4.413 | 0.40408 | 2.6298 | #NUM! | 1.4094 | #NUM! | #NUM! | 14.1672 | 295.889 | 0.2942 | 0.96007 | 0.16244 | 1.3239 | 2.821 | 11.06%
5.24 | 17.1915 | 350.7289 | 323.9016 | 0 | 134.1364 | 48.4614 | 96.79 | 48.3286 | 0 | 0% | 5.2544 | 0.33738 | 3.4817 | #NUM! | 1.4068 | #NUM! | #NUM! | 16.9293 | 353.5749 | 0.35029 | 0.95991 | 0.16245 | 1.5763 | 3.239 | 11.84%
5.26 | 17.2572 | 344.4681 | 316.1016 | 0 | 141.8327 | 48.6576 | 97.16 | 48.5024 | 0 | 0% | 5.0989 | 0.37676 | 3.1778 | #NUM! | 1.4043 | #NUM! | #NUM! | 16.4872 | 344.3425 | 0.33993 | 0.95976 | 0.16246 | 1.5297 | 3.161 | 11.68%
5.28 | 17.3228 | 340.8872 | 310.7016 | 0.1 | 150.9284 | 48.8538 | 97.53 | 48.6762 | 0.046911 | 0.02934% | 4.9995 | 0.41944 | 2.9025 | 3.2656 | 1.4018 | 1.2833 | 1.799 | 16.2238 | 338.8414 | 0.3333 | 0.95961 | 0.16247 | 1.4999 | 3.107 | 11.57%
5.3 | 17.3884 | 344.487 | 313.7016 | 0.1 | 153.927 | 49.05 | 97.9 | 48.85 | 0.046339 | 0.02903% | 5.0478 | 0.42531 | 2.9009 | 3.2643 | 1.3993 | 1.2957 | 1.8131 | 16.4391 | 343.3383 | 0.33652 | 0.95945 | 0.16248 | 1.5144 | 3.137 | 11.62%
5.32 | 17.454 | 350.5473 | 320.3016 | 0.1 | 151.2283 | 49.2462 | 98.27 | 49.0238 | 0.045039 | 0.02853% | 5.146 | 0.40425 | 3.0658 | 3.2623 | 1.3968 | 1.3167 | 1.8392 | 16.8185 | 351.2613 | 0.34307 | 0.9593 | 0.16249 | 1.5438 | 3.203 | 11.73%
5.34 | 17.5196 | 353.3674 | 323.3016 | 0.1 | 150.3287 | 49.4424 | 98.64 | 49.1976 | 0.044512 | 0.0283% | 5.1776 | 0.39606 | 3.127 | 3.2621 | 1.3943 | 1.3272 | 1.8505 | 16.9818 | 354.6727 | 0.34518 | 0.95915 | 0.1625 | 1.5533 | 3.233 | 11.77%
5.36 | 17.5852 | 364.8873 | 334.6017 | 0.1 | 151.4282 | 49.6386 | 99.01 | 49.3714 | 0.042447 | 0.02741% | 5.3852 | 0.38284 | 3.3235 | 3.2563 | 1.3919 | 1.3652 | 1.9001 | 17.7252 | 370.1975 | 0.35902 | 0.959 | 0.16251 | 1.6156 | 3.346 | 11.97%
5.38 | 17.6509 | 364.8473 | 334.6017 | 0.1 | 151.2283 | 49.8348 | 99.38 | 49.5452 | 0.042513 | 0.02741% | 5.3581 | 0.38194 | 3.3116 | 3.2579 | 1.3894 | 1.3664 | 1.8986 | 17.6978 | 369.6266 | 0.35721 | 0.95884 | 0.16252 | 1.6074 | 3.346 | 11.96%
5.4 | 17.7165 | 366.6873 | 336.4017 | 0.1 | 151.4282 | 50.031 | 99.75 | 49.719 | 0.042256 | 0.02727% | 5.3689 | 0.37985 | 3.3295 | 3.2583 | 1.387 | 1.3737 | 1.9053 | 17.7958 | 371.6734 | 0.35793 | 0.95869 | 0.16253 | 1.6107 | 3.364 | 11.98%
5.42 | 17.7821 | 366.2672 | 335.8017 | 0.1 | 152.3278 | 50.2272 | 100.12 | 49.8928 | 0.04243 | 0.0273% | 5.3344 | 0.38362 | 3.288 | 3.2599 | 1.3846 | 1.3736 | 1.9018 | 17.7431 | 370.5733 | 0.35563 | 0.95854 | 0.16254 | 1.6003 | 3.358 | 11.96%
5.44 | 17.8477 | 369.2473 | 338.8017 | 0.1 | 152.2278 | 50.4234 | 100.49 | 50.0666 | 0.041962 | 0.02708% | 5.368 | 0.3788 | 3.3346 | 3.2596 | 1.3822 | 1.3845 | 1.9136 | 17.9172 | 374.2074 | 0.35787 | 0.95838 | 0.16254 | 1.6104 | 3.388 | 12%
5.46 | 17.9133 | 369.8273 | 339.4017 | 0.1 | 152.1279 | 50.6196 | 100.86 | 50.2404 | 0.041922 | 0.02704% | 5.3536 | 0.3774 | 3.3332 | 3.2608 | 1.3798 | 1.3878 | 1.9148 | 17.9312 | 374.4998 | 0.35691 | 0.95823 | 0.16255 | 1.6061 | 3.394 | 12%
5.48 | 17.9789 | 369.5671 | 338.8017 | 0.1 | 153.8271 | 50.8158 | 101.23 | 50.4142 | 0.042093 | 0.02706% | 5.3226 | 0.38389 | 3.2794 | 3.2622 | 1.3774 | 1.3881 | 1.9119 | 17.8891 | 373.6224 | 0.35484 | 0.95808 | 0.16256 | 1.5968 | 3.388 | 11.98%
5.5 | 18.0446 | 368.9268 | 337.6017 | 0.1 | 156.6257 | 51.012 | 101.6 | 50.588 | 0.042373 | 0.02711% | 5.2844 | 0.39507 | 3.1967 | 3.2636 | 1.375 | 1.387 | 1.9072 | 17.8218 | 372.2157 | 0.35229 | 0.95793 | 0.16257 | 1.5853 | 3.376 | 11.95%
5.52 | 18.1102 | 371.6267 | 340.0017 | 0.1 | 158.125 | 51.2082 | 101.97 | 50.7618 | 0.042011 | 0.02691% | 5.3122 | 0.39649 | 3.206 | 3.2632 | 1.3727 | 1.3968 | 1.9174 | 17.9771 | 375.4598 | 0.35415 | 0.95777 | 0.16258 | 1.5937 | 3.4 | 11.98%
5.54 | 18.1758 | 371.4868 | 340.0017 | 0.1 | 157.4253 | 51.4044 | 102.34 | 50.9356 | 0.042077 | 0.02692% | 5.2841 | 0.39391 | 3.2026 | 3.2649 | 1.3703 | 1.3978 | 1.9155 | 17.9431 | 374.7498 | 0.35227 | 0.95762 | 0.16258 | 1.5852 | 3.4 | 11.97%
5.56 | 18.2414 | 372.1468 | 340.6017 | 0.1 | 157.7252 | 51.6006 | 102.71 | 51.1094 | 0.042036 | 0.02687% | 5.2718 | 0.39388 | 3.1953 | 3.2659 | 1.368 | 1.4013 | 1.917 | 17.9625 | 375.1535 | 0.35145 | 0.95747 | 0.16259 | 1.5815 | 3.406 | 11.97%
5.58 | 18.307 | 379.3268 | 347.8018 | 0.1 | 157.6253 | 51.7968 | 103.08 | 51.2832 | 0.040863 | 0.02636% | 5.3867 | 0.38309 | 3.3231 | 3.2632 | 1.3657 | 1.4258 | 1.9472 | 18.4165 | 384.6355 | 0.35911 | 0.95731 | 0.1626 | 1.616 | 3.478 | 12.09%
5.6 | 18.3726 | 408.6669 | 377.1019 | 0.1 | 157.8252 | 51.993 | 103.45 | 51.457 | 0.036543 | 0.02447% | 5.9315 | 0.34674 | 3.8748 | 3.2494 | 1.3634 | 1.5219 | 2.0749 | 20.3478 | 424.9725 | 0.39543 | 0.95716 | 0.1626 | 1.7794 | 3.771 | 12.57%
5.62 | 18.4383 | 422.768 | 393.202 | 0.1 | 147.8299 | 52.1892 | 103.82 | 51.6308 | 0.034557 | 0.02365% | 6.1775 | 0.29986 | 4.3251 | 3.2456 | 1.3611 | 1.5704 | 2.1375 | 21.2632 | 444.091 | 0.41183 | 0.95701 | 0.16261 | 1.8532 | 3.932 | 12.83%
5.64 | 18.5039 | 421.1293 | 394.402 | 0.1 | 133.6366 | 52.3854 | 104.19 | 51.8046 | 0.034458 | 0.02375% | 6.118 | 0.25636 | 4.5496 | 3.2496 | 1.3588 | 1.5685 | 2.1313 | 21.1293 | 441.2943 | 0.40787 | 0.95685 | 0.16261 | 1.8354 | 3.944 | 12.84%
5.66 | 18.5695 | 404.4089 | 377.1019 | 0.1 | 136.5353 | 52.5816 | 104.56 | 51.9784 | 0.036692 | 0.02473% | 5.7687 | 0.27999 | 4.1536 | 3.2586 | 1.3565 | 1.5153 | 2.0556 | 19.9899 | 417.4983 | 0.38458 | 0.9567 | 0.16262 | 1.7306 | 3.771 | 12.54%
5.68 | 18.6351 | 383.2478 | 353.8018 | 0.1 | 147.2302 | 52.7778 | 104.93 | 52.1522 | 0.040182 | 0.02609% | 5.3366 | 0.33937 | 3.5256 | 3.2698 | 1.3543 | 1.4468 | 1.9594 | 18.5545 | 387.5192 | 0.35578 | 0.95655 | 0.16263 | 1.601 | 3.538 | 12.14%
5.7 | 18.7007 | 385.7469 | 354.4018 | 0.1 | 156.7257 | 52.974 | 105.3 | 52.326 | 0.040144 | 0.02592% | 5.3596 | 0.36995 | 3.3768 | 3.2684 | 1.352 | 1.4549 | 1.9671 | 18.6965 | 390.4836 | 0.35731 | 0.95639 | 0.16263 | 1.6079 | 3.544 | 12.14%
5.72 | 18.7663 | 395.9669 | 364.5018 | 0.1 | 157.3254 | 53.1702 | 105.67 | 52.4998 | 0.038635 | 0.02525% | 5.5295 | 0.35879 | 3.5456 | 3.2642 | 1.3498 | 1.4892 | 2.0101 | 19.3531 | 404.1984 | 0.36863 | 0.95624 | 0.16264 | 1.6588 | 3.645 | 12.3%
5.74 | 18.832 | 401.7668 | 369.9019 | 0.1 | 159.3244 | 53.3664 | 106.04 | 52.6736 | 0.037899 | 0.02489% | 5.6143 | 0.3583 | 3.6027 | 3.2623 | 1.3475 | 1.5091 | 2.0336 | 19.7151 | 411.7587 | 0.37429 | 0.95609 | 0.16264 | 1.6843 | 3.699 | 12.38%
5.76 | 18.8976 | 407.5063 | 374.7019 | 0.1 | 164.0222 | 53.5626 | 106.41 | 52.8474 | 0.037273 | 0.02454% | 5.6975 | 0.36686 | 3.6073 | 3.2601 | 1.3453 | 1.5285 | 2.0563 | 20.0731 | 419.2351 | 0.37983 | 0.95594 | 0.16265 | 1.7092 | 3.747 | 12.45%
5.78 | 18.9632 | 418.386 | 384.8019 | 0.1 | 167.9204 | 53.7588 | 106.78 | 53.0212 | 0.035969 | 0.0239% | 5.877 | 0.36637 | 3.7239 | 3.2558 | 1.3431 | 1.5647 | 2.1016 | 20.7737 | 433.8684 | 0.3918 | 0.95578 | 0.16265 | 1.7631 | 3.848 | 12.61%
5.8 | 19.0288 | 425.3459 | 391.402 | 0.1 | 169.7195 | 53.955 | 107.15 | 53.195 | 0.03518 | 0.02351% | 5.9817 | 0.36382 | 3.8055 | 3.2537 | 1.3409 | 1.5885 | 2.1301 | 21.2131 | 443.0438 | 0.39878 | 0.95563 | 0.16266 | 1.7945 | 3.914 | 12.71%
5.82 | 19.0944 | 442.2462 | 408.7021 | 0.1 | 167.7205 | 54.1512 | 107.52 | 53.3688 | 0.033203 | 0.02261% | 6.2719 | 0.33929 | 4.1439 | 3.248 | 1.3387 | 1.6454 | 2.2028 | 22.3151 | 466.06 | 0.41813 | 0.95548 | 0.16266 | 1.8816 | 4.087 | 12.97%
5.84 | 19.16 | 447.1264 | 414.1021 | 0.1 | 165.1217 | 54.3474 | 107.89 | 53.5426 | 0.032657 | 0.02237% | 6.3358 | 0.32654 | 4.2669 | 3.2477 | 1.3366 | 1.6632 | 2.223 | 22.6158 | 472.3399 | 0.42239 | 0.95532 | 0.16266 | 1.9007 | 4.141 | 13.05%
5.86 | 19.2257 | 453.3064 | 420.1021 | 0.1 | 166.0213 | 54.5436 | 108.26 | 53.7164 | 0.032068 | 0.02206% | 6.4235 | 0.32308 | 4.3482 | 3.2464 | 1.3344 | 1.6848 | 2.2482 | 23.0031 | 480.4295 | 0.42823 | 0.95517 | 0.16267 | 1.927 | 4.201 | 13.13%
5.88 | 19.2913 | 454.2265 | 421.3021 | 0.1 | 164.6219 | 54.7398 | 108.63 | 53.8902 | 0.031983 | 0.02202% | 6.413 | 0.31795 | 4.374 | 3.2475 | 1.3322 | 1.6894 | 2.2508 | 23.0398 | 481.1954 | 0.42753 | 0.95502 | 0.16267 | 1.9239 | 4.213 | 13.14%
5.9 | 19.3569 | 454.0266 | 421.3021 | 0.1 | 163.6224 | 54.936 | 109 | 54.064 | 0.03202 | 0.02203% | 6.3818 | 0.31501 | 4.3715 | 3.249 | 1.3301 | 1.6904 | 2.2484 | 23.0018 | 480.4019 | 0.42545 | 0.95486 | 0.16267 | 1.9145 | 4.213 | 13.13%
5.92 | 19.4225 | 453.6265 | 420.7021 | 0.1 | 164.6219 | 55.1322 | 109.37 | 54.2378 | 0.03212 | 0.02204% | 6.3472 | 0.31805 | 4.3285 | 3.2504 | 1.328 | 1.6904 | 2.2448 | 22.9504 | 479.3297 | 0.42314 | 0.95471 | 0.16268 | 1.9042 | 4.207 | 13.11%
5.94 | 19.4881 | 458.4865 | 425.5021 | 0.1 | 164.9218 | 55.3284 | 109.74 | 54.4116 | 0.03167 | 0.02181% | 6.4094 | 0.31425 | 4.3953 | 3.2497 | 1.3258 | 1.7078 | 2.2642 | 23.2498 | 485.5814 | 0.42729 | 0.95456 | 0.16268 | 1.9228 | 4.255 | 13.17%
5.96 | 19.5537 | 462.0865 | 429.1022 | 0.1 | 164.9218 | 55.5246 | 110.11 | 54.5854 | 0.031349 | 0.02164% | 6.4482 | 0.31081 | 4.444 | 3.2496 | 1.3237 | 1.721 | 2.2782 | 23.4651 | 490.0787 | 0.42988 | 0.95441 | 0.16268 | 1.9345 | 4.291 | 13.22%
5.98 | 19.6194 | 465.7465 | 432.6022 | 0.1 | 165.7214 | 55.7208 | 110.48 | 54.7592 | 0.031044 | 0.02147% | 6.4878 | 0.30963 | 4.479 | 3.2494 | 1.3216 | 1.7344 | 2.2923 | 23.6844 | 494.6595 | 0.43252 | 0.95425 | 0.16268 | 1.9463 | 4.326 | 13.26%
6 | 19.685 | 465.9467 | 433.2022 | 0.1 | 163.7224 | 55.917 | 110.85 | 54.933 | 0.031022 | 0.02146% | 6.4642 | 0.30359 | 4.5017 | 3.2508 | 1.3195 | 1.7368 | 2.2918 | 23.6731 | 494.4231 | 0.43095 | 0.9541 | 0.16269 | 1.9393 | 4.332 | 13.26%
6.02 | 19.7506 | 463.0269 | 430.8022 | 0.1 | 161.1236 | 56.1132 | 111.22 | 55.1068 | 0.031291 | 0.0216% | 6.3841 | 0.29849 | 4.4785 | 3.2535 | 1.3175 | 1.7291 | 2.278 | 23.4538 | 489.8425 | 0.42561 | 0.95395 | 0.16269 | 1.9152 | 4.308 | 13.21%
6.04 | 19.8162 | 460.2468 | 427.9022 | 0.1 | 161.7233 | 56.3094 | 111.59 | 55.2806 | 0.031614 | 0.02173% | 6.307 | 0.30234 | 4.4001 | 3.2558 | 1.3154 | 1.7213 | 2.2642 | 23.2438 | 485.4565 | 0.42047 | 0.95379 | 0.16269 | 1.8921 | 4.279 | 13.16%
6.06 | 19.8818 | 461.8866 | 429.1022 | 0.1 | 163.9223 | 56.5056 | 111.96 | 55.4544 | 0.031532 | 0.02165% | 6.3102 | 0.30697 | 4.3731 | 3.2561 | 1.3133 | 1.7278 | 2.2692 | 23.3284 | 487.2245 | 0.42068 | 0.95364 | 0.16269 | 1.8931 | 4.291 | 13.17%
6.08 | 19.9474 | 467.1264 | 433.8022 | 0.1 | 166.621 | 56.7018 | 112.33 | 55.6282 | 0.031107 | 0.02141% | 6.378 | 0.30981 | 4.402 | 3.2551 | 1.3113 | 1.7462 | 2.2897 | 23.6531 | 494.005 | 0.4252 | 0.95349 | 0.16269 | 1.9134 | 4.338 | 13.23%
6.1 | 20.0131 | 474.5263 | 441.0022 | 0.1 | 167.6205 | 56.898 | 112.7 | 55.802 | 0.03046 | 0.02107% | 6.4841 | 0.30601 | 4.4999 | 3.2534 | 1.3092 | 1.7719 | 2.3198 | 24.1218 | 503.7932 | 0.43227 | 0.95334 | 0.1627 | 1.9452 | 4.41 | 13.33%
6.12 | 20.0787 | 482.7667 | 450.0023 | 0.1 | 163.8223 | 57.0942 | 113.07 | 55.9758 | 0.02968 | 0.02071% | 6.6046 | 0.28869 | 4.6979 | 3.2522 | 1.3072 | 1.8012 | 2.3545 | 24.6464 | 514.7517 | 0.44031 | 0.95318 | 0.1627 | 1.9814 | 4.5 | 13.45%
6.14 | 20.1443 | 490.8866 | 457.7023 | 0.1 | 165.9213 | 57.2904 | 113.44 | 56.1496 | 0.029048 | 0.02037% | 6.7222 | 0.2878 | 4.7875 | 3.2504 | 1.3052 | 1.8292 | 2.3874 | 25.1631 | 525.5423 | 0.44814 | 0.95303 | 0.1627 | 2.0166 | 4.577 | 13.55%
6.16 | 20.2099 | 697.747 | 663.3033 | 0.2 | 172.2183 | 57.4866 | 113.81 | 56.3234 | 0.036397 | 0.02866% | 10.3676 | 0.19648 | 8.3306 | 3.0519 | 1.3032 | 2.2962 | 2.9923 | 38.9291 | 813.0517 | 0.69117 | 0.95288 | 0.1627 | 3.1103 | 6.633 | 16.3%
6.18 | 20.2755 | 1156.6496 | 1122.8057 | 0.2 | 169.2198 | 57.6828 | 114.18 | 56.4972 | 0.019829 | 0.01729% | 18.4517 | 0.10699 | 16.4775 | 2.9961 | 1.3011 | 3.6853 | 4.7951 | 69.498 | 1451.4951 | 1.2301 | 0.95272 | 0.1627 | 5.5355 | 11.2281 | 21.2%
6.2 | 20.3411 | 1306.0193 | 1290.8065 | 0 | 76.0639 | 57.879 | 114.55 | 56.671 | 0 | 0% | 21.0243 | 0.015263 | 20.7034 | #NUM! | 1.2991 | #NUM! | #NUM! | 79.4313 | 1658.9566 | 1.4016 | 0.95257 | 0.1627 | 6.3073 | 12.9081 | 22.71%
6.22 | 20.4068 | 1306.0193 | 1290.8065 | 0 | 76.0639 | 58.0752 | 114.92 | 56.8448 | 0 | 0% | 20.9535 | 0.015103 | 20.6371 | #NUM! | 1.2972 | #NUM! | #NUM! | 79.4066 | 1658.4414 | 1.3969 | 0.95242 | 0.1627 | 6.2861 | 12.9081 | 22.69%
6.24 | 20.4724 | 1652.521 | 1637.3082 | 0 | 76.0639 | 58.2714 | 115.29 | 57.0186 | 0 | 0% | 26.9602 | 0.011574 | 26.6481 | #NUM! | 1.2952 | #NUM! | #NUM! | 102.4821 | 2140.3821 | 1.7973 | 0.95226 | 0.1627 | 8.0881 | 16.3731 | 25.54%
6.26 | 20.538 | 1861.6841 | 1850.7093 | 0 | 54.874 | 58.4676 | 115.66 | 57.1924 | 0 | 0% | 30.529 | -0.0020582 | 30.5918 | #NUM! | 1.2932 | #NUM! | #NUM! | 116.4016 | 2431.0976 | 2.0353 | 0.95211 | 0.1627 | 9.1587 | 18.5071 | 27.13%
6.28 | 20.6036 | 2245.8878 | 2238.5113 | 0.1 | 36.8825 | 58.6638 | 116.03 | 57.3662 | 0.0047115 | 0.004453% | 37.1274 | -0.010227 | 37.5071 | 3.2008 | 1.2913 | 8.1015 | 10.4611 | 141.9905 | 2965.533 | 2.4752 | 0.95196 | 0.1627 | 11.1382 | 22.3851 | 29.82%
6.3 | 20.6692 | 2483.3885 | 2475.1125 | 0.1 | 41.3804 | 58.86 | 116.4 | 57.54 | 0.0042396 | 0.004027% | 41.1364 | -0.0073848 | 41.4402 | 3.2083 | 1.2893 | 9.0019 | 11.6061 | 157.7992 | 3295.7049 | 2.7424 | 0.95181 | 0.1627 | 12.3409 | 24.7511 | 31.33%
6.32 | 20.7348 | 2641.7885 | 2631.7132 | 0 | 50.3761 | 59.0562 | 116.77 | 57.7138 | 0 | 0% | 43.7507 | -0.0034376 | 43.9011 | #NUM! | 1.2874 | #NUM! | #NUM! | 168.3346 | 3515.7398 | 2.9167 | 0.95165 | 0.1627 | 13.1252 | 26.3171 | 32.28%
6.34 | 20.8005 | 2767.4881 | 2755.4139 | 0 | 60.3714 | 59.2524 | 117.14 | 57.8876 | 0 | 0% | 45.7844 | 0.0004222 | 45.7651 | #NUM! | 1.2854 | #NUM! | #NUM! | 176.6899 | 3690.244 | 3.0523 | 0.9515 | 0.1627 | 13.7353 | 27.5541 | 33.01%
6.36 | 20.8661 | 2863.3485 | 2851.0144 | 0 | 61.6708 | 59.4486 | 117.51 | 58.0614 | 0 | 0% | 47.292 | 0.00080928 | 47.2537 | #NUM! | 1.2835 | #NUM! | #NUM! | 183.0559 | 3823.2012 | 3.1528 | 0.95135 | 0.1627 | 14.1876 | 28.5101 | 33.55%
6.38 | 20.9317 | 2945.8489 | 2933.5148 | 0.1 | 61.6708 | 59.6448 | 117.88 | 58.2352 | 0.0035516 | 0.003395% | 48.5612 | 0.0007164 | 48.5264 | 3.2252 | 1.2816 | 10.7964 | 13.8364 | 188.5313 | 3937.5565 | 3.2374 | 0.95119 | 0.1627 | 14.5683 | 29.3351 | 34%
6.4 | 20.9973 | 2996.6692 | 2984.315 | 0.1 | 61.7707 | 59.841 | 118.25 | 58.409 | 0.0034891 | 0.003337% | 49.2804 | 0.00067041 | 49.2474 | 3.2276 | 1.2797 | 10.9995 | 14.0758 | 191.8946 | 4007.8015 | 3.2854 | 0.95104 | 0.1627 | 14.7841 | 29.8432 | 34.27%
6.42 | 21.0629 | 3031.9093 | 3019.5152 | 0.1 | 61.9706 | 60.0372 | 118.62 | 58.5828 | 0.0034472 | 0.003298% | 49.7294 | 0.00066365 | 49.6964 | 3.2294 | 1.2778 | 11.1422 | 14.2373 | 194.2193 | 4056.3533 | 3.3153 | 0.95089 | 0.16269 | 14.9188 | 30.1952 | 34.45%
6.44 | 21.1285 | 3055.2294 | 3042.8153 | 0.1 | 62.0706 | 60.2334 | 118.99 | 58.7566 | 0.0034202 | 0.003273% | 49.9729 | 0.00062569 | 49.9417 | 3.2308 | 1.2759 | 11.2386 | 14.3392 | 195.7493 | 4088.3082 | 3.3315 | 0.95073 | 0.16269 | 14.9919 | 30.4282 | 34.55%
6.46 | 21.1942 | 3067.8095 | 3055.4154 | 0.1 | 61.9706 | 60.4296 | 119.36 | 58.9304 | 0.0034059 | 0.00326% | 50.0327 | 0.00052265 | 50.0066 | 3.2319 | 1.274 | 11.2931 | 14.3874 | 196.5633 | 4105.309 | 3.3355 | 0.95058 | 0.16269 | 15.0098 | 30.5542 | 34.6%
6.48 | 21.2598 | 3056.4894 | 3044.0153 | 0.1 | 62.3704 | 60.6258 | 119.73 | 59.1042 | 0.0034197 | 0.003272% | 49.6878 | 0.00059406 | 49.6583 | 3.2322 | 1.2721 | 11.2537 | 14.3162 | 195.784 | 4089.0322 | 3.3125 | 0.95043 | 0.16269 | 14.9063 | 30.4402 | 34.51%
6.5 | 21.3254 | 3056.5494 | 3044.0153 | 0.1 | 62.6703 | 60.822 | 120.1 | 59.278 | 0.0034201 | 0.003272% | 49.5369 | 0.00062943 | 49.5057 | 3.2329 | 1.2703 | 11.259 | 14.3019 | 195.7633 | 4088.6005 | 3.3025 | 0.95027 | 0.16269 | 14.8611 | 30.4402 | 34.49%
6.52 | 21.391 | 3048.8693 | 3036.3153 | 0.1 | 62.7702 | 61.0182 | 120.47 | 59.4518 | 0.0034296 | 0.00328% | 49.2567 | 0.00059829 | 49.2272 | 3.2334 | 1.2684 | 11.234 | 14.2492 | 195.2266 | 4077.3919 | 3.2838 | 0.95012 | 0.16269 | 14.777 | 30.3632 | 34.42%
6.54 | 21.4566 | 3043.4493 | 3030.9153 | 0.2 | 62.6703 | 61.2144 | 120.84 | 59.6256 | 0.0068727 | 0.006572% | 49.016 | 0.00049814 | 48.9916 | 3.0108 | 1.2666 | 9.7792 | 12.3859 | 194.8406 | 4069.3301 | 3.2677 | 0.94997 | 0.16268 | 14.7048 | 30.3092 | 34.36%
6.56 | 21.5222 | 3057.7494 | 3045.2153 | 0.2 | 62.6703 | 61.4106 | 121.21 | 59.7994 | 0.00684 | 0.006541% | 49.1065 | 0.00042897 | 49.0854 | 3.0119 | 1.2647 | 9.8309 | 12.4332 | 195.7693 | 4088.7259 | 3.2738 | 0.94982 | 0.16268 | 14.732 | 30.4522 | 34.42%
6.58 | 21.5879 | 3071.5894 | 3059.0154 | 0.3 | 62.8702 | 61.6068 | 121.58 | 59.9732 | 0.010213 | 0.009767% | 49.1888 | 0.00042827 | 49.1677 | 2.8888 | 1.2629 | 9.2225 | 11.6468 | 196.6673 | 4107.481 | 3.2793 | 0.94966 | 0.16268 | 14.7566 | 30.5902 | 34.47%
6.6 | 21.6535 | 3096.1295 | 3083.5155 | 0.3 | 63.0701 | 61.803 | 121.95 | 60.147 | 0.01013 | 0.00969% | 49.4485 | 0.00042603 | 49.4274 | 2.8899 | 1.261 | 9.3014 | 11.7295 | 198.2786 | 4141.1346 | 3.2966 | 0.94951 | 0.16268 | 14.8346 | 30.8352 | 34.58%
Note on AE14: ewelina.halyno: qc/pa
Note on AF14: ewelina.halyno: Kulhawy and Mayne 1990
Note on L15: ewelina.halyno: Fr=(Fs/(qt-sv))*100
Note on M15: ewelina.halyno: fs/qt
Note on O15: ewelina.halyno: Robertson and Wride (1998) Q=(qt-svo)/s'vo
Note on P15: ewelina.halyno: Bq= (u-uo)/(qt-svo)
Note on Q15: ewelina.halyno: Qp=Q(1-Bq)
Note on R15: ewelina.halyno: Jefferies and Davies 93 modified version
Note on S15: ewelina.halyno: Liao and Whitman (1986)
Note on V15: Tara Rothrock: Su=(Qt-sv)/Nkt; for this column, only wanted those values for Ic>2.5 plotted
Note on Z15: Tara.Rothrock: 1996 NCEER Report: Liquefaction Resistance of soils
Note on AA15: Tara Rothrock: Seed and Idress(1971) amax= 0.13g
Note on AC15: OCR = k*((QT - svo)/s'vo)

## Plots(1)
CPT-T-13-18
PROJECT: | VM00605E |  |  | NOTE:
CPT DATE: | 2013-10-04 | Prepared by: | Ewelina Halyno | 1. Depth Measured Relative to Barge Deck Elevation | MOUNT NANSEN CPT INTERPERTATION | CPT-T-13-18
DATE: | 2014-03-07 | Reviewed by: | Renata Wood | 2. Pond Elevation of 1095.8m Provided by AAM
TAILINGS
SILT & SAND
ORGANIC CLAY
SOFT CLAY
ORGANICS - PEAT
WASTE ROCK
(drill out)
Water
Tailings

## Plots (2)
CPT-T-13-18
|  | PROJECT: | VM00605E
|  |  | CPT DATE: | 2013-10-04 | Prepared by: | Ewelina Halyno
|  |  | DATE: | 2014-03-07 | Reviewed by: | Renata Wood
NOTE:
1. Depth Measured Relative to Barge Deck Elevation
2. Pond Elevation of 1095.8m Provided by AAM
| MOUNT NANSEN CPT INTERPERTATION |  |  |  | CPT-T-13-18
TAILINGS
SILT & SAND
ORGANIC CLAY
SOFT CLAY
ORGANICS - PEAT
WASTE ROCK
(drill out)