## Table 1 Wells Monitored
Table 1: Monitored Wells - 2013
Well ID | Area | Northing | Easting | Ground Surface Elevation | Top of Casing Elevation
|  | (m) | (m) | (mASL) | (mASL)
CH-13-03 | open pit | 6881107.968 | 389144.547 | 1184.017 | 1184.544
CH-13-04 | open pit | 6881470.545 | 389138.498 | 1225.497 | 1226.202
CH-13-05 | open pit | 6881468.902 | 388957.761 | 1184.971 | 1185.869
GLL07-02 | open pit | 6881703.099 | 389071.529 | 1183.336 | 1184.636
GLL07-03 | open pit | 6881476.554 | 388960.602 | 1184.78 | 1185.889
GSI-DC-01-A | Dome Ck | 6881123.272 | 387675.66 | 1218.737 | 1219.552
GSI-DC-02-A | Dome Ck | 6881128.478 | 387839.504 | 1196.604 | 1197.484
GSI-DC-03-A | Dome Ck | 6881078.215 | 388106.538 | 1169.99 | 1170.65
GSI-DC-05-A | Dome Ck | 6880835.84 | 388723.498 | 1119.2 | 1120.145
GSI-DC-06-A | Dome Ck | 6880568.091 | 389790.661 | 1066.556 | 1067.465
GSI-DC-07-A | Dome Ck | 6880639.132 | 390066.086 | 1056.675 | 1057.631
GSI-DC-09-A | Dome Ck | 6880493.104 | 390615.457 | 1037.022 | 1037.823
GSI-DC-10-A | Dome Ck | 6880448.977 | 390862.609 | 1030.599 | 1031.333
GSI-PC-01-A | Pony Ck | 6881918.089 | 388719.804 | 1224.115 | 1224.793
GSI-PC-02-A | Pony Ck | 6881785.444 | 388908.615 | 1202.5 | 1203.085
GSI-PC-05-A | Pony Ck | 6881660.492 | 389712.954 | 1116.509 | 1117.112
GSI-HA-01-A | Mill - Heustis Adit | 6881132.017 | 387843.542 | 1196.692 | 1197.749
GSI-HA-02-A | Mill - Heustis Adit | 6881129.775 | 387863.095 | 1195.906 | 1197.184
GSI-HA-03-A | Mill - Heustis Adit | 6881129.845 | 387880.799 | 1194.043 | 1194.947
GSI-HA-04-A | Mill - Heustis Adit | 6881130.47 | 387917.579 | 1189.978 | 1190.487
GSI-HA-05-A | Mill - Heustis Adit | 6881124.407 | 387898.455 | 1192.435 | 1193.086
MP09-04 | TSF | 6880609.036 | 389576.02 | 1078.435
MP09-05 | TSF | 6880590.634 | 389549.738 | 1078.038 | 1079.131
MP09-09 | TSF-Tailings | 6880680.8 | 389240.236 | 1097.138
MP09-10 | TSF-Tailings | 6880681.65 | 389240.406 | 1097.138 | 1098.905
MP09-11 | TSF-Tailings | 6880613.625 | 389220.894 | 1097.795 | 1099.335
MP09-12 | TSF-Tailings | 6880612.958 | 389220.839 | 1097.808 | 1099.338
MW09-01 | TSF-Tailings | 6880558.219 | 389394.622 | 1096.471 | 1097.287
MW09-02 | TSF-Tailings | 6880559.146 | 389395.565 | 1096.485 | 1097.173
MW09-03 | TSF-Tailings | 6880556.499 | 389421.041 | 1096.572 | 1096.94
MW09-04 | TSF-Tailings | 6880557.528 | 389421.037 | 1096.394 | 1096.753
MW09-07 | TSF-Tailings | 6880699.2 | 389324.396 | 1096.008 | 1096.97
MW09-08 | TSF | 6880577.624 | 389619.916 | 1074.21 | 1075.199
MW09-16 | Mill | 6881095.056 | 387992.417 | 1182.484 | 1183.545
MW09-17 | Mill | 6880971.031 | 388077.249 | 1177.709 | 1178.575
MW09-18 | Mill | 6880984.967 | 388055.029 | 1178.681 | 1179.572
MW09-19 | Mill | 6881016.479 | 388052.845 | 1176.509 | 1177.479
MW09-21 | TSF | 6880576.905 | 389536.27 | 1081.001 | 1081.636
MW09-22 | TSF-Dam | 6880549.203 | 389497.435 | 1088.574 | 1089.43
MW09-23 | TSF-Dam | 6880554.59 | 389460.479 | 1098.736 | 1099.643
MW09-24 | TSF | 6880623.424 | 389560.63 | 1087.637 | 1088.319
W1410383-BH02 | TSF | 6880668 | 389561 | 1091.615
W1410383 BH03 | TSF | 6880732 | 389132 | 1098.975

## Table 2A Field Data
Table 2A: Field Data Collected During Water Sampling | [20 empty] | Table 2A: Field Data Collected During Water Sampling (Continued)
Parameter | Units | MP09-01 | MP09-02 | MP09-03 | MP09-04 | MP09-05 | MP09-09 | MP09-10 | MP09-11 | MP09-12 | MP09-14 | MW09-01 | MW09-02 | MW09-03 | MW09-04 | MW09-07 | MW09-08 | MW09-11 | MW09-13 | MW09-14 | Parameter | Units | MW09-15 | MW09-16 | MW09-17 | MW09-18 | MW09-19 | MW09-20 | MW09-21 | MW09-22 | MW09-23 | MW09-24 | W1410383-BH01 | W1410383-BH02 | W1410383-BH03 | W1410383-BH04 | W14103083-01 | GLL07-01 | GLL07-02 | GLL07-03
Gases in Well Head Space | [20 empty] | Gases in Well Head Space
Oxygen (O2) | % | 20.9 | 20.9 | 20.9 | 20.9 | 20.9 | 20.9 | 20.9 | 20.9 | 20.9 | 20.9 | 20.9 | 20.9 | 20.9 | 20.9 | 20.9 | 20.9 | 20.9 | 20.9 | 20.9 | Oxygen (O2) | % | 20.9 | 20.9 | 20.9 | 20.9 | 20.9 | 20.9 | 20.9 | 20.9 | 20.9 | 20.9 | 20.9 | 20.9 | 20.9 | 20.9 | ­ | 20.9 | 20.9 | 20.9
Methane (CH4) | ppm | 0 | 0 | 0 | 0 | 0 | 75 | 55 | 15 | 0 | 0 | 0 | 0 | 0 | 0 | 0 | 0 | 0 | 0 | 0 | Methane (CH4) | ppm | 0 | 0 | 0 | 0 | 0 | 0 | 2300 | 0 | 50250 | 0 | 0 | 0 | 0 | 0 | ­ | 0 | 0 | 0
Carbon Monoxide (CO) | ppm | 0 | 0 | 0 | 0 | 0 | 0 | 0 | 0 | 0 | 0 | 0 | 0 | 0 | 0 | 0 | 0 | 0 | 0 | 0 | Carbon Monoxide (CO) | ppm | 0 | 0 | 0 | 0 | 0 | 0 | 0 | 0 | 0 | 0 | 0 | 0 | 0 | 0 | ­ | 0 | 0 | 0
Hydrogen Sulphide (H2S) | ppm | 0 | 0 | 0 | 0 | 0 | 0 | 0 | 0 | 0 | 0 | 0 | 0 | 0 | 0 | 0 | 0 | 0 | 0 | 0 | Hydrogen Sulphide (H2S) | ppm | 0 | 0 | 0 | 0 | 0 | 0 | 0 | 0 | 0 | 0 | 0 | 0 | 0 | 0 | ­ | 0 | 0 | 0
Field Well Parameters | [20 empty] | Field Well Parameters
Sulphide | mg/L | -- | -- | -- | <0.05 | <0.05 | 0.1 | 0.1 | 0.1 | 0.1 | -- | <0.05 | <0.05 | <0.05 | <0.05 | <0.05 | <0.05 | -- | ­ | -- | Sulphide | mg/L | -- | <0.05 | <0.05 | <0.05 | 0.2 | ­ | <0.05 | <0.05 | <0.05 | <0.05 | -- | <0.05 | <0.05 | -- |  | ­ | <0.05 | 0.4
Temperature | °C | ­ | ­ | ­ | 3.92 | 3.85 | 4.26 | 4.9 | 5.7 | 6.3 | -- | 3.8 | 8.3 | 6.3 | 8.5 | 9.2 | 5.53 | -- | ­ | ­ | Temperature | °C | ­ | 5.61 | 0.34 | 0.43 | 3.34 | ­ | 2.66 | 2.45 | 0.69 | 0.48 | 1.15 | 1.14 | 4.19 | 1.18 | 5.9 | ­ | 1.08 | 3.16
pH | pH | ­ | ­ | ­ | 7.18 | 6.81 | 8.96 | 9.45 | 7.66 | 7.45 | -- | 7.41 | 7.08 | 7.33 | 8.97 | 7.03 | 6.64 | -- | ­ | ­ | pH | pH | ­ | 6.65 | 6.8 | 7.02 | 6.82 | ­ | 6.59 | 6.07 | 6.97 | 7.18 | 7.83 | 7.71 | 6.52 | 7.97 | 6.51 | ­ | 6.72 | 6.23
Electrical Conductivity | mS/cm | ­ | ­ | ­ | 1569 | 2196 | 674 | 421 | 1080 | 723.1 | -- | 1974 | 3041 | 2805 | 2674 | 365 | 515 | -- | ­ | ­ | Electrical Conductivity | mS/cm | ­ | 1574 | 2279 | 1963 | 1619 | ­ | 1542 | 1238 | 2179 | 1096 | 1269 | 1138 | 1053 | 661 | 933 | ­ | 535 | 1354
Dissolved Oxygen | mg/L | ­ | ­ | ­ | 6.09 | 3.1 | 2.1 | 1 | 0.3 | 0.91 | -- | 3.15 | 0.9 | 0.9 | 4.55 | 7.1 | 1.65 | -- | ­ | ­ | Dissolved Oxygen | mg/L | ­ | 3.77 | 1.84 | 3.83 | 2.48 | ­ | 2.15 | 3.32 | 2.84 | 9.81 | 8.17 | 8.83 | 1.55 | 8.25 | 0.55 | ­ | 3.22 | 1.9
Depth to Water | m BTOP | Too narrow | Too narrow | Too narrow | 1.964 | 1.431 | 2.39 | 2.21 | 1.535 | 1.775 | Too narrow | 4.165 | 1.822 | 3.495 | 2.02 | 1.772 | 1.2 | Dry | Frozen at 8.992 | 3.969 with Waterra frozen in place | Depth to Water | m BTOP | 13.945 | 1.565 | 5.1 | 4.813 | 2.72 | Dry | 1.76 | 3.489 | 10.711 | 9.205 | 6.549 | 6.182 | 1.585 | 6.207 | 1.59 | Frozen | 6.401 | 4.118
Depth to Bottom | m BTOP | ­ | ­ | ­ | 3.082 | 1.824 | 5.63 | 5.28 | 4.96 | 4.22 | ­ | 10.96 | 5.68 | 10 | 7.7 | 3.4 | 3.919 | Not measured | ­ | 6.449 Frozen | Depth to Bottom | m BTOP | 14.002 Frozen | 1.689 | 5.645 | 7.79 | 5.88 | 3.681 | 3.591 | 5.255 | 15.88 | 11.18 | 6.715 | 7.729 |  | 6.776 | 5.88 | ­ | 7.119 | 11.755
m BTOP | m Below top of pipe | [19 empty] | m BTOP | m Below top of pipe
Note: Gases were monitored during the water sampling program using an RKI Eagle measuring methane, carbon monoxide, oxygen and hydrogen sulphide. | [20 empty] | Note: Gases were monitored during the water sampling program using an RKI Eagle measuring methane, carbon monoxide, oxygen and hydrogen sulphide.
Note on AF5: leslie.hardy: PPM or %? Noted as confirmed high methane

## Table 2B Gem 2000 Gas Monitor
Table 2B: Gas Monitoring Using Gem 2000 Plus
Well ID | Oxygen (O2) | Methane (CH4) | Carbon Dioxide (CO2) | Carbon Monoxide (CO) | Hydrogen Sulphide (H2S) | Hydrogen (H2) | Balance
MW09-11 | 21.8 | 0 | 0.1 | - | 0 | 0 | 78.1
MP09-04 | 22.5 | 0 | 0.4 | 0 | 0 | 0 | 77.1
MP09-05 | 22.6 | 0 | 0.1 | 0 | 0 | 0 | 77.3
MP09-07 | 22.9 | 0 | 0.1 | 0 | 0 | 0 | 77.1
MP09-09 | 21.2 | 0 | 0.1 | 0 | 0 | 0 | 78.8
MP09-10 | 21.3 | 0 | 0 | 0 | 0 | 0 | 78.7
MP09-11 | 18 | 30.2 | 1.2 | 0 | 0 | 0 | 50.6
MP09-12 | 21.8 | 0 | 0.01 | 0 | 0 | 0 | 78.02
MP09-13 | 22.5 | 0 | 0.1 | 0 | 0 | 0 | 77.1
MP09-14 | 22 | 0 | 0.1 | 0 | 0 | 0 | 77.9
MW09-01 | 21.7 | 0 | 0.1 | 0 | 0 | 0 | 78.2
MW09-02 | 21.6 | 0 | 0.1 | 0 | 0 | 0 | 77.9
MW09-03 | 22 | 0 | 0.1 | 0 | 0 | 0 | 77.9
MW09-04 | 22.1 | 0 | 0 | 0 | 0 | 0 | 77.9
MW09-05 | 21.3 | 0 | 0.1 | 0 | 0 | 0 | 78.5
MW09-06 | 21.7 | 0 | 0.1 | 0 | 0 | 0 | 78.2
MW09-07 | 21.7 | 0 | 0.1 | 0 | 0 | 0 | 78.2
MW09-08 | 19.9 | 0.8 | 1.8 | 0 | 0 | 0 | 77.5
MW09-20 | 22.2 | 0 | 0.2 | 0 | 0 | 0 | 77.6
MW09-21 | 20.5 | 2.1 | 1.1 | 0 | 0 | 0 | 76.4
MW09-22 | 22.3 | 0 | 0.5 | 0 | 0 | 0 | 77.3
MW09-23 | 18.6 | 7.3 | 0.6 | 0 | 0 | 0 | 73.5
MW09-24 | 22.4 | 0 | 0 | 0 | 0 | 0 | 77.2
W1410383-BH01 | 22.6 | 0 | 0.1 | 0 | 0 | 0 | 77.3
W1410383-BH04 | 22.3 | 0 | 0.5 | 0 | 0 | 0 | 77.2
Gas concentrations were measured with a GEM 2000 Plus
Note: Atmosphere contains 20.9% Oxygen and 78% Nitrogen
"Balance" refers to the remainder to make 100%.
"Balance" gases were not characterized, but are almost entirely nitrogen (N2)
Oxygen, methane, carbon dioxide and balance concentrations are in Percent
Hydrogen Sulphide, Carbon Monoxide and Hydrogen are in PPM

## Table 3
Table 3: Volatile Organics and Dissolved Gases in Groundwater
| Date of | Parameter | Well ID | MW09-02 | MW09-03 | MW09-04 | MW09-22 | MW09-23
| Analysis | Sampling Date | Units | 2013-11-16 | 2013-11-16 | 2013-11-16 | 2013-11-16 | 2013-11-16
AD | 2013/11/25 | Carbon Disulphide | mg/L (ppm) | < 0.05 | < 0.05 | < 0.05 | < 0.05 | < 0.05
AD | 2013/11/25 | Chloromethane | mg/L (ppm) | < 0.005 | < 0.005 | < 0.005 | < 0.005 | < 0.005
AD | 2013/11/25 | Vinyl Chloride | mg/L (ppm) | < 0.0005 | < 0.0005 | < 0.0005 | < 0.0005 | < 0.0005
AD | 2013/11/25 | Bromomethane | mg/L (ppm) | < 0.002 | < 0.002 | < 0.002 | < 0.002 | < 0.002
AD | 2013/11/25 | Chloroethane | mg/L (ppm) | < 0.005 | < 0.005 | < 0.005 | < 0.005 | < 0.005
AD | 2013/11/25 | Trichlorofluoromethane | mg/L (ppm) | < 0.001 | < 0.001 | < 0.001 | < 0.001 | < 0.001
AD | 2013/11/25 | 1,1-Dichloroethene | mg/L (ppm) | < 0.0005 | < 0.0005 | < 0.0005 | < 0.0005 | < 0.0005
AD | 2013/11/25 | Dichloromethane | mg/L (ppm) | < 0.002 | < 0.002 | < 0.002 | < 0.002 | < 0.002
AD | 2013/11/25 | Tr-1,2-dichoroethene | mg/L (ppm) | < 0.002 | < 0.002 | < 0.002 | < 0.002 | < 0.002
AD | 2013/11/25 | 1,1-Dichloroethane | mg/L (ppm) | < 0.002 | < 0.002 | < 0.002 | < 0.002 | < 0.002
AD | 2013/11/25 | Cis-1,2-dichloroethene | mg/L (ppm) | < 0.002 | < 0.002 | < 0.002 | < 0.002 | < 0.002
AD | 2013/11/25 | Chloroform | mg/L (ppm) | < 0.001 | < 0.001 | < 0.001 | < 0.001 | < 0.001
AD | 2013/11/25 | 1,1,1-Trichloroethane | mg/L (ppm) | < 0.001 | < 0.001 | < 0.001 | < 0.001 | < 0.001
AD | 2013/11/25 | Carbon tetrachloride | mg/L (ppm) | < 0.0001 | < 0.0001 | < 0.0001 | < 0.0001 | < 0.0001
AD | 2013/11/25 | Benzene | mg/L (ppm) | < 0.001 | < 0.001 | < 0.001 | < 0.001 | < 0.001
AD | 2013/11/25 | 1,2-Dichloroethane | mg/L (ppm) | < 0.002 | < 0.002 | < 0.002 | < 0.002 | < 0.002
AD | 2013/11/25 | Trichloroethene | mg/L (ppm) | < 0.002 | < 0.002 | < 0.002 | < 0.002 | < 0.002
AD | 2013/11/25 | 1,2-Dichloropropane | mg/L (ppm) | < 0.002 | < 0.002 | < 0.002 | < 0.002 | < 0.002
AD | 2013/11/25 | Bromodichloromethane | mg/L (ppm) | < 0.002 | < 0.002 | < 0.002 | < 0.002 | < 0.002
AD | 2013/11/25 | Cis-1,3-dichloropropene | mg/L (ppm) | < 0.001 | < 0.001 | < 0.001 | < 0.001 | < 0.001
AD | 2013/11/25 | Toluene | mg/L (ppm) | < 0.001 | < 0.001 | < 0.001 | < 0.001 | < 0.001
AD | 2013/11/25 | Tr-1,3-dichloropropene | mg/L (ppm) | < 0.001 | < 0.001 | < 0.001 | < 0.001 | < 0.001
AD | 2013/11/25 | 1,1,2-Trichloroethane | mg/L (ppm) | < 0.005 | < 0.005 | < 0.005 | < 0.005 | < 0.005
AD | 2013/11/25 | Tetrachloroethene (Perc) | mg/L (ppm) | < 0.001 | < 0.001 | < 0.001 | < 0.001 | < 0.001
AD | 2013/11/25 | Dibromochloromethane | mg/L (ppm) | < 0.002 | < 0.002 | < 0.002 | < 0.002 | < 0.002
AD | 2013/11/25 | Chlorobenzene | mg/L (ppm) | < 0.0005 | < 0.0005 | < 0.0005 | < 0.0005 | < 0.0005
AD | 2013/11/25 | Ethylbenzene | mg/L (ppm) | < 0.001 | < 0.001 | < 0.001 | < 0.001 | < 0.001
AD | 2013/11/25 | m+p-xylene | mg/L (ppm) | < 0.005 | < 0.005 | < 0.005 | < 0.005 | < 0.005
AD | 2013/11/25 | o-Xylene | mg/L (ppm) | < 0.002 | < 0.002 | < 0.002 | < 0.002 | < 0.002
AD | 2013/11/25 | Styrene | mg/L (ppm) | < 0.001 | < 0.001 | < 0.001 | < 0.001 | < 0.001
AD | 2013/11/25 | Bromoform | mg/L (ppm) | < 0.002 | < 0.002 | < 0.002 | < 0.002 | < 0.002
AD | 2013/11/25 | 1,1,2,2 Tetrachloroethane | mg/L (ppm) | < 0.001 | < 0.001 | < 0.001 | < 0.001 | < 0.001
AD | 2013/11/25 | 1,3-Dichlorobenzene | mg/L (ppm) | < 0.002 | < 0.002 | < 0.002 | < 0.002 | < 0.002
AD | 2013/11/25 | 1,4-Dichlorobenzene | mg/L (ppm) | < 0.001 | < 0.001 | < 0.001 | < 0.001 | < 0.001
AD | 2013/11/25 | 1,2-Dichlorobenzene | mg/L (ppm) | < 0.0005 | < 0.0005 | < 0.0005 | < 0.0005 | < 0.0005
|  | Nitrous Oxide | mg/L (ppm) | ND | ND | ND | ND | ND
|  | Methane | mg/L (ppm) | ND | ND | ND | 0.19 | 8.1
VOCs were analyzed by the AMEC Analytical Laboratory.
Carbon disulphide was detected using open scan GC-MS, but the concentration is below the relatively high limit of quantitation of 0.05 mg/L.
Nitrous Oxide and Methane were analyzed at Dr. Lisa Stein's laboratory at the University of Alberta Biology Department.
The detection limits for nitrous oxide and methane in water are not quantified.

## Sheet5
Mill Area |  | MW09-16 | MW09-19 | Field Dup at MW09-19 | MW09-18 | MW09-17
|  | 2 | 2 |  | 2 | 2
|  | 6881096 | 6881017.4 |  | 6880984 | 6880970
|  | 387992.2 | 388052.5 |  | 388056 | 388078
|  | 1183.67 | 1177.64 |  | 1179.82 | 1178.88
|  | 1182.55 | 1173.26 |  | 1172.84 | 1174.67
|  | 1181.03 | 1171.73 |  | 1172.04 | 1173.15
|  | 0.86 | 0.8 |  | 0.88 | 0.85
|  | 2.64 | 5.91 |  | 7.78 | 5.58
| DTW Sep-09 m BTOP | 1.2 | 2.67 |  | 4.46 | 4.1
|  | 1182.47 | 1174.97 |  | 1175.36 | 1174.78
|  | 1.44 | 3.24 |  | 3.32 | 1.63
|  | -0.08 | 1.71 |  | 2.52 | 0.11
|  | Bailer | Bailer |  | Bailer | Bailer
Gases in Well Headspace (% or ppm) | Methane (CH4) | 0 | 0 |  | 0 | 0
| Carbon Monoxide (CO) | 0 | 0 |  | 0 | 0
| Oxygen (O2) | 20.9 | 20.9 |  | 20.9 | 20.9
| Hydrogen Sulphide (H2S) | 0 | 0 |  | 0 | 0
| Depth to Water (m BTOP) | 1.565 | 2.72 |  | 4.813 | 5.1
| Depth to Bottom (m BTOP) | 1.689 | 5.88 |  | 7.79 | 5.645
Field Water Parameters | Sulphide (mg/L) | 0 | 0.2 |  | 0 | 0
| Temperature | 5.61 | 3.34 |  | 0.43 | 0.34
| pH | 6.65 | 6.82 |  | 7.02 | 6.8
| EC (mS/cm) | 1574 | 1619 |  | 1963 | 2279
| Dissolved Oxygen (mg/L) | 3.77 | 2.48 |  | 3.83 | 1.84
Mount Nansen Sept 2013 Sampling Event | Comments