## Table D5-1 Hydrocarbons
Table D5-1: 2013 Soil Hydrocarbon Analytical Results Compared to Standards, Mt. Nansen, YT
|  |  | Sample ID | BH-M-13-01 | BH-M-13-01 | BH-M-13-01 | BH-M-13-02 | BH-M-13-05 | BH-M-13-04 | BH-M-13-04 | BH-M-13-05 | BH-M-13-07 | BH-M-13-07 | BH-M-13-07 | BH-M-13-08 | BH-M-13-08 | BH-M-13-08 | BH-M-13-08 | TP-M-13-04 | BH-KZ-13-02 | BH-KZ-13-02 | BH-KZ-13-01 | BH-KZ-13-01
|  |  | Depth (mbgs) | 1.1-1.5 | 1.6-2.0 | 2.1-2.5 | 3.1-3.5 | 0.0-0.5 | 0.0-0.5 | 1.1-1.5 | 1.1-1.5 | 0.0-0.5 | 0.6-1.0 | 1.1-1.5 | 0.0-0.5 | 2.6-3.0 | 3.1-3.5 | 3.6-4.0 | 2.1-2.5 | 0.0-0.5 | 1.1-1.5 | 0.0-0.5 | 0.6-1.0
|  |  | ALS ID | L1362807-1 | L1362807-2 | L1362807-3 | L1362817-7 | L1362844-1 | L1364070-1 | L1364070-3 | L1362844-3 | L1362874-1 | L1362874-2 | L1362874-3 | L1362889-1 | L1362889-6 | L1362889-7 | L1362889-8 | L1364070-11 | L1364070-17 | L1364070-19 | L1362831-1 | L1362831-2
|  |  | Date Sampled | 2013-10-09 | 2013-10-09 | 2013-10-09 | 2013-09-09 | 2013-10-09 | 2013-10-09 | 2013-10-09 | 2013-10-09 | 2013-10-09 | 2013-10-09 | 2013-10-09 | 2013-10-09 | 2013-10-09 | 2013-10-09 | 2013-10-09 | 9/13/2013 | 2013-10-09 | 2013-10-09 | 2013-09-09 | 2013-09-09
Group | Analyte | Units | CSR-PL
Physical | Moisture | % | - | 13.2 | 11.2 | 11.8 | 13.5 | 7.73 | 7.1 | 13.9 | 4.53 | 11.9 | 15.2 | 15.8 | 20 | 14.9 | 8.05 | 15 | 17.7 | 7.23 | 5.28 | 4.16 | 12.3
| pH (1:2 soil:water) | pH | - | 7.61 | 7.95 | 7.83 | 8.61 | 7.44 | 7.74 | 7.61 | 7.82 | 7.91 | 8.29 | 8.34 | 7.71 | 7.74 | 7.66 | 7.64 | 7.05 | 7.22 | 6.1 | 7.08 | 5.71
Volatile Organic Compounds | Volatile Hydrocarbons (VH6-10) | mg/kg | - | <100 | - | - | <100 | <100 | <100 | <100 | <100 | 320 | 660 | <100 | <100 | <100 | <100 | <100 | <100 | <100 | - | 1610 | <100
| VPH (C6-C10) | mg/kg | 200 | <100 | - | - | <100 | <100 | <100 | <100 | <100 | 320 | 660 | <100 | <100 | <100 | <100 | <100 | <100 | <100 | - | 1210 | <100
| Benzene | mg/kg | 10 | <0.040 | - | - | <0.040 | <0.040 | <0.040 | <0.040 | <0.040 | <0.040 | <0.040 | <0.040 | <0.040 | <0.040 | <0.040 | <0.040 | <0.040 | <0.040 | - | <0.40 | <0.040
| Ethylbenzene | mg/kg | 1 | <0.050 | - | - | <0.050 | <0.050 | <0.050 | <0.050 | <0.050 | <0.050 | 1.36 | 0.131 | <0.050 | <0.050 | <0.050 | <0.050 | <0.050 | <0.050 | - | 7.19 | <0.050
| Methyl t-butyl ether (MTBE) | mg/kg | - | <0.20 | - | - | <0.20 | <0.20 | <0.20 | <0.20 | <0.20 | <0.20 | <0.20 | <0.20 | <0.20 | <0.20 | <0.20 | <0.20 | <0.20 | <0.20 | - | <0.20 | <0.20
| Styrene | mg/kg | 5 | <0.050 | - | - | <0.050 | <0.050 | <0.050 | <0.050 | <0.050 | <0.050 | <0.050 | <0.050 | <0.050 | <0.050 | <0.050 | <0.050 | <0.050 | <0.050 | - | 0.12 | <0.050
| Toluene | mg/kg | 1.5 | <0.050 | - | - | <0.050 | <0.050 | <0.050 | <0.050 | <0.050 | <0.050 | <0.050 | <0.050 | <0.050 | <0.050 | <0.050 | <0.050 | <0.050 | <0.050 | - | 31.6 | <0.050
| ortho-Xylene | mg/kg | - | 0.061 | - | - | <0.050 | <0.050 | <0.050 | <0.050 | <0.050 | <0.050 | <0.050 | <0.050 | <0.050 | <0.050 | <0.050 | <0.050 | <0.050 | <0.050 | - | 144 | <0.050
| meta- & para-Xylene | mg/kg | - | 0.124 | - | - | <0.050 | <0.050 | <0.050 | <0.050 | <0.050 | <0.060 * | 1.47 | 0.139 | <0.050 | <0.050 | <0.050 | <0.050 | <0.050 | <0.050 | - | 215 | <0.050
| Xylenes | mg/kg | 5 | 0.185 | - | - | <0.075 | <0.075 | <0.075 | <0.075 | <0.075 | <0.078 | 1.47 | 0.139 | <0.075 | <0.075 | <0.075 | <0.075 | <0.075 | <0.075 | - | 359 | <0.075
Extractable Petroleum Hydrocarbons | EPH10-19 | mg/kg | - | 970 | <200 | <200 | <200 | <200 | <200 | <200 | <200 | 4600 | 7330 | 470 | <200 | <200 | 210 | <200 | 210 | 630 | <200 | 2120 | <200
| EPH10-19 (sg) | mg/kg | - | - | - | - | - | - | - | <200 | - | - | - | - | - | - | - | - | <200 | - | - | - | -
| EPH19-32 | mg/kg | - | 1630 | <200 | <200 | <200 | <200 | <200 | 260 | <200 | 1030 | 940 | <200 | <200 | <200 | <200 | <200 | <200 | 17700 | 230 | 21200 | 460
| EPH19-32 (sg) | mg/kg | - | - | - | - | - | - | - | 210 | - | - | - | - | - | - | - | - | <200 | - | - | - | -
| LEPH | mg/kg | 1000 | 970 | - | - | <200 | <200 | <200 | <200 | <200 | 4600 | 7330 | 470 | <200 | <200 | 210 | <200 | 210 | 630 | <200 | 2110 | <200
| HEPH | mg/kg | 1000 | 1630 | - | - | <200 | <200 | <200 | 260 | <200 | 1030 | 940 | <200 | <200 | <200 | <200 | <200 | <200 | 17700 | 230 | 21200 | 460
Polycyclic Aromatic Hydrocarbons | Acenaphthene | mg/kg | - | <0.050 | - | - | <0.050 | <0.050 | <0.050 | <0.050 | <0.050 | <0.090 * | <0.60 * | <0.050 | <0.050 | <0.050 | <0.050 | <0.050 | <0.050 | <0.050 * | <0.050 | <0.20 * | <0.050
| Acenaphthylene | mg/kg | - | <0.050 | - | - | <0.050 | <0.050 | <0.050 | <0.050 | <0.050 | <0.060 * | <0.30 * | <0.050 | <0.050 | <0.050 | <0.050 | <0.050 | <0.050 | <0.050 * | <0.050 | <0.050 | <0.050
| Anthracene | mg/kg | - | <0.050 | - | - | <0.050 | <0.050 | <0.050 | <0.050 | <0.050 | <0.060 * | <0.15 * | <0.050 | <0.050 | <0.050 | <0.050 | <0.050 | <0.050 | <0.050 * | <0.050 | <0.080 * | <0.050
| Benz(a)anthracene | mg/kg | 1 | <0.050 | - | - | <0.050 | <0.050 | <0.050 | <0.050 | <0.050 | <0.050 | <0.050 * | <0.050 | <0.050 | <0.050 | <0.050 | <0.050 | <0.050 | <0.050 * | <0.050 | <0.050 | <0.050
| Benzo(a)pyrene | mg/kg | 1 | <0.050 | - | - | <0.050 | <0.050 | <0.050 | <0.050 | <0.050 | <0.050 | <0.050 * | <0.050 | <0.050 | <0.050 | <0.050 | <0.050 | <0.050 | <0.050 * | <0.050 | <0.050 | <0.050
| Benzo(b)fluoranthene | mg/kg | 1 | <0.050 | - | - | <0.050 | <0.050 | <0.050 | <0.050 | <0.050 | <0.050 | <0.050 * | <0.050 | <0.050 | <0.050 | <0.050 | <0.050 | <0.050 | <0.20 * | <0.050 | <0.20 * | <0.050
| Benzo(g,h,i)perylene | mg/kg | - | <0.050 | - | - | <0.050 | <0.050 | <0.050 | <0.050 | <0.050 | <0.050 | <0.050 * | <0.050 | <0.050 | <0.050 | <0.050 | <0.050 | <0.050 | <0.35 * | <0.050 | 0.226 | <0.050
| Benzo(k)fluoranthene | mg/kg | 1 | <0.050 | - | - | <0.050 | <0.050 | <0.050 | <0.050 | <0.050 | <0.050 | <0.050 * | <0.050 | <0.050 | <0.050 | <0.050 | <0.050 | <0.050 | <0.20 * | <0.050 | <0.060 * | <0.050
| Chrysene | mg/kg | - | <0.050 | - | - | <0.050 | <0.050 | <0.050 | <0.050 | <0.050 | <0.050 | <0.050 * | <0.050 | <0.050 | <0.050 | <0.050 | <0.050 | <0.050 | <0.070 * | <0.050 | <0.060 * | <0.050
| Dibenz(a,h)anthracene | mg/kg | 1 | <0.050 | - | - | <0.050 | <0.050 | <0.050 | <0.050 | <0.050 | <0.050 | <0.050 * | <0.050 | <0.050 | <0.050 | <0.050 | <0.050 | <0.050 | <0.070 * | <0.050 | <0.050 | <0.050
| Fluoranthene | mg/kg | - | <0.050 | - | - | <0.050 | <0.050 | <0.050 | <0.050 | <0.050 | <0.060 * | <0.050 * | <0.050 | <0.050 | <0.050 | <0.050 | <0.050 | <0.050 | <0.050 * | <0.050 | <0.070 * | <0.050
| Fluorene | mg/kg | - | <0.050 | - | - | <0.050 | <0.050 | <0.050 | <0.050 | <0.050 | 0.188 | 0.902 | 0.071 | <0.050 | <0.050 | <0.050 | <0.050 | <0.050 | <0.050 * | <0.050 | <0.20 * | <0.050
| Indeno(1,2,3-c,d)pyrene | mg/kg | 1 | <0.050 | - | - | <0.050 | <0.050 | <0.050 | <0.050 | <0.050 | <0.050 | <0.050 * | <0.050 | <0.050 | <0.050 | <0.050 | <0.050 | <0.050 | <0.080 * | <0.050 | <0.050 | <0.050
| 2-Methylnaphthalene | mg/kg | - | 0.076 | - | - | <0.050 | <0.050 | <0.050 | <0.050 | <0.050 | 0.61 | 14.3 | 0.847 | <0.050 | <0.050 | <0.050 | <0.050 | <0.050 | <0.050 * | <0.050 | 4.94 | <0.050
| Naphthalene | mg/kg | 5 | <0.080 * | - | - | <0.050 | <0.050 | <0.050 | <0.050 | <0.050 | <0.30 * | 3.05 | <0.20 * | <0.050 | <0.050 | <0.050 | <0.050 | 0.211 | <0.050 * | <0.050 | 6.51 | <0.050
| Phenanthrene | mg/kg | 5 | <0.050 | - | - | <0.050 | <0.050 | <0.050 | <0.050 | <0.050 | <0.20 * | 1.15 | 0.077 | <0.050 | <0.050 | <0.050 | <0.050 | <0.050 | <0.050 * | <0.050 | 0.269 | <0.050
| Pyrene | mg/kg | 10 | 0.215 | - | - | <0.050 | <0.050 | <0.050 | <0.050 | <0.050 | 0.949 | 1.35 | <0.050 | <0.050 | <0.050 | <0.050 | <0.050 | <0.050 | 0.483 | <0.050 | 0.563 | <0.050
* indicates that the result is qualified
- indicates no data
CSR - PL = Yukon Government (YG). 2002. Contaminated Sites Regulation – Yukon Environment Act Schedules 1 and 2 for Park Land Use [O.I.C. 2002/171]
CSR-PL exeedances are highlighted and underlined

## Tabel D5-2 Metals
Table D5-2: 2013 Soil Hydrocarbon Analytical Results Compared to Standards, Mt. Nansen, YT
|  |  |  | Sample ID | BH-M-13-01 | BH-M-13-01 | BH-M-13-01 | BH-M-13-02 | BH-M-13-02 | BH-M-13-04 | BH-M-13-04 | BH-M-13-04 | BH-M-13-05 | BH-M-13-05 | BH-M-13-05 | BH-M-13-05 | BH-M-13-05 | BH-M-13-05 | BH-M-13-07 | BH-M-13-07 | BH-M-13-07 | BH-M-13-07 | BH-M-13-08 | BH-M-13-08 | BH-M-13-08 | BH-M-13-08 | TP-M-13-04 | TP-M-13-04 | TP-M-13-04 | TP-M-13-04 | TP-M-13-05 | BH-KZ-13-02 | BH-KZ-13-02 | BH-KZ-13-02 | BH-KZ-13-01 | BH-KZ-13-01 | BH-KZ-13-01 | BH-KZ-13-01 | BH-KZ-13-01 | TP-SP-13-03 | TP-SP-13-04 | TP-SP-13-05 | TP-SP-13-06 | TP-R-13-01 | TP-R-13-02 | TP-R-13-03
|  |  |  | Depth (mbgs) | 1.1-1.5 | 1.6-2.0 | 2.1-2.5 | 1.6-2.0 | 3.1-3.5 | 0.0-0.5 | 0.0-0.5 | 1.1-1.5 | 0.0-0.5 | 0.6-1.0 | 1.1-1.5 | 1.6-2.0 | 2.1-2.5 | 3.1-3.5 | 0.0-0.5 | 0.6-1.0 | 1.1-1.5 | 2.6-3.0 | 0.0-0.5 | 2.6-3.0 | 3.1-3.5 | 3.6-4.0 | 0.0-0.5 | 2.1-2.5 | 3.1-3.5 | 4.6-5.0 | 0.6-1.0 | 0.0-0.5 | 1.1-1.5 | 2.1-2.5 | 0.0-0.5 | 0.6-1.0 | 1.1-1.5 | 2.1-2.5 | 3.1-3.5 | 0.1-0.2 | 0.1-0.2 | 0.1-0.2 | 0.1-0.2 | 0.6-1.0 | 0.0-0.5 | 0.6-1.0
|  |  |  | ALS ID | L1362807-1 | L1362807-2 | L1362807-3 | L1362817-4 | L1362817-7 |  | L1364070-1 | L1364070-3 | L1362844-1 | L1362844-2 | L1362844-3 | L1362844-4 | L1362844-5 | L1362844-7 | L1362874-1 | L1362874-2 | L1362874-3 | L1362874-4 | L1362889-1 | L1362889-6 | L1362889-7 | L1362889-8 |  | L1364070-11 | L1364070-13 | L1364070-16 |  | L1364070-17 | L1364070-19 | L1364070-21 | L1362831-1 | L1362831-2 | L1362831-3 | L1362831-5 | L1362831-7 | L1362869-1 | L1362869-2 | L1362869-3 | L1362869-4
|  |  |  | Date Sampled | 2013-10-09 | 2013-10-09 | 2013-10-09 | 2013-09-09 | 2013-09-09 | 2013-10-09 | 2013-10-09 | 2013-10-09 | 2013-10-09 | 2013-10-09 | 2013-10-09 | 2013-10-09 | 2013-10-09 | 2013-10-09 | 2013-10-09 | 2013-10-09 | 2013-10-09 | 2013-10-09 | 2013-10-09 | 2013-10-09 | 2013-10-09 | 2013-10-09 | 9/13/2013 | 9/13/2013 | 9/13/2013 | 9/13/2013 | 9/13/2013 | 2013-10-09 | 2013-10-09 | 2013-10-09 | 2013-09-09 | 2013-09-09 | 2013-09-09 | 2013-09-09 | 2013-09-09 | 2013-11-09 | 2013-11-09 | 2013-11-09 | 2013-11-09 | 2013-12-09 | 2013-12-09 | 2013-12-09
Group | Analyte | Units | CSR-PL | HWHRM
Physical | Moisture | % | - | - | 13.2 | 11.2 | 11.8 | - | 13.5 | - | 7.1 | 13.9 | 7.73 | 6 | 4.53 | 6.48 | - | - | 11.9 | 15.2 | 15.8 | - | 20 | 14.9 | 8.05 | 15 | - | 17.7 | - | - | - | 7.23 | 5.28 | - | 4.16 | 12.3 | - | - | - | - | - | - | - | - | - | - | 4.16
| pH (1:2 soil:water) | pH | - | - | 7.61 | 7.95 | 7.83 | - | 8.61 | 7.67 | 7.74 | 7.61 | 7.44 | 7.82 | 7.82 | 7.89 | 7.94 | 5.81 | 7.91 | 8.29 | 8.34 | 8.09 | 7.71 | 7.74 | 7.66 | 7.64 | 7.82 | 7.05 | 6.2 | 6.05 | 7.86 | 7.22 | 6.1 | 7.86 | 7.08 | 5.71 | 6.6 | - | - | 8.26 | 7.72 | 8.58 | 5.86 | 7.43 | 7.83 | 7.82 | 5.71
Total Metals | Antimony (Sb) | mg/kg | 20 | - | 36.8 | 30.9 | 67 | - | 4.22 | - | 558 | 125 | 135 | 146 | 94 | 28.3 | 21.1 | 6.76 | 107 | 3.35 | 0.71 | 12.8 | 128 | 1730 | 165 | 131 | - | 20.9 | 40.6 | 19.7 | - | 33.9 | 5.45 | 2.75 | 25.9 | 2.61 | 4.58 | - | - | 9.17 | 1.69 | 3.91 | 0.29 | - | - | -
| Arsenic (As) | mg/kg | 20 | - | 502 | 355 | 1190 | 20.1 | 56.2 | - | 9350 | 2570 | 1450 | 1730 | 1480 | 423 | 443 | 93.3 | 1050 | 71.7 | 27.2 | 187 | 1840 | 80700 | 16400 | 8770 | - | 380 | 454 | 203 | - | 525 | 83.9 | 13.2 | 276 | 98.7 | 98.2 | 139 | 147 | 104 | 9.89 | 31.7 | 3.56 | - | - | -
| Barium (Ba) | mg/kg | 500 | - | 166 | 194 | 234 | - | 98.5 | - | 106 | 141 | 169 | 135 | 131 | 120 | 136 | 150 | 154 | 60.6 | 47.3 | 53.1 | 218 | 116 | 80.5 | 141 | - | 144 | 125 | 110 | - | 86.3 | 200 | 105 | 166 | 385 | 202 | - | - | 366 | 306 | 460 | 43 | - | - | -
| Beryllium (Be) | mg/kg | 4 | - | 0.33 | 0.36 | 0.41 | - | 0.39 | - | 0.43 | 0.49 | 0.53 | 0.43 | 0.49 | 0.39 | 0.39 | 0.3 | 0.38 | <0.20 | <0.20 | 0.26 | 0.52 | 0.34 | <0.20 | 0.41 | - | 0.46 | 0.43 | 0.27 | - | 0.27 | 0.41 | 0.35 | 0.38 | 0.66 | 0.41 | - | - | 0.44 | 0.47 | 0.8 | <0.20 | - | - | -
| Cadmium (Cd) | mg/kg | 2a | - | 2.03 | 1.84 | 4.04 | - | 0.269 | - | 41.7 | 26.2 | 10.5 | 11.4 | 10.1 | 3.55 | 5.1 | 0.266 | 11.8 | 0.176 | 0.082 | 0.755 | 9.54 | 24.3 | 2.49 | 4.04 | - | 1.95 | 4.75 | 1.23 | - | 0.857 | 0.25 | 0.094 | 4.17 | 0.137 | 0.264 | - | - | 0.306 | 0.108 | 0.358 | <0.050 | - | - | -
| Chromium (Cr) | mg/kg | - | - | 16.4 | 14.6 | 21.3 | - | 16.3 | - | 13.2 | 19 | 11.1 | 10.5 | 11.9 | 10.3 | 15.8 | 16.9 | 31.2 | 10.3 | 9.9 | 13.3 | 17 | 2.64 | 1.7 | 2.4 | - | 18.4 | 14.6 | 16 | - | 8.77 | 8.28 | 4.94 | 28.8 | 29 | 8.98 | - | - | 24.5 | 8.48 | 82 | 8.71 | - | - | -
| Chromium, Trivalent | mg/kg | 65 | - | 16.4 | - | - | - | 16.2 | - | 13.2 | 18.7 | 10.9 | 10.3 | 11.8 | 10.2 | - | - | 30.8 | 10.3 | 9.9 | - | 17 | 2.64 | 1.67 | 2.4 | - | 18.4 | - | - | - | 8.58 | - | - | 28.7 | 28.8 | - | - | - | - | - | - | - | - | - | -
| Hexavalent Chromium | mg/kg | 60 | - | <0.10 | - | - | - | <0.10 | - | <0.10 | 0.23 | 0.1 | 0.18 | 0.13 | <0.10 | - | - | 0.33 | <0.10 | <0.10 | - | <0.10 | <0.10 | <0.10 | <0.10 | - | <0.10 | - | - | - | 0.19 | - | - | 0.13 | 0.23 | - | - | - | - | - | - | - | - | - | -
| Cobalt (Co) | mg/kg | 50 | - | 10.9 | 12 | 15.9 | - | 10.1 | - | 11.4 | 16.5 | 17.3 | 11 | 13.1 | 11.1 | 11.5 | 7.91 | 8.28 | 3.86 | 3.17 | 6.62 | 10.2 | 0.99 | 0.66 | 1.05 | - | 11 | 8.69 | 7.02 | - | 4.26 | 5.37 | 7.33 | 6.47 | 7.55 | 7.08 | - | - | 19.5 | 14.7 | 26.9 | 3.52 | - | - | -
| Copper (Cu) | mg/kg | 150a | - | 74.6 | 80.3 | 108 | - | 30 | - | 326 | 159 | 52.4 | 72.4 | 80 | 36.1 | 38.4 | 21.3 | 94.4 | 8.8 | 5.31 | 21.4 | 499 | 383 | 38.6 | 32.7 | - | 33.9 | 31.7 | 22.6 | - | 18.9 | 9.81 | 8.2 | 70.9 | 21.4 | 36.6 | - | - | 49.1 | 49 | 25.8 | 8.54 | - | - | -
| Lead (Pb) | mg/kg | 250a | - | 203 | 132 | 407 | - | 11.8 | - | 4250 | 524 | 1980 | 1310 | 585 | 139 | 210 | 9.79 | 658 | 10.6 | 4.2 | 35.4 | 791 | 9340 | 1550 | 2050 | - | 103 | 208 | 137 | - | 270 | 27.2 | 5.64 | 231 | 15.6 | 16.5 | - | - | 56.1 | 2.89 | 16.7 | 1.46 | - | - | -
| Mercury (Hg) | mg/kg | 15 | - | <0.050 | <0.050 | 0.074 | - | 0.058 | - | 0.177 | 0.083 | 0.136 | 0.082 | 0.062 | <0.050 | <0.050 | <0.050 | 0.083 | <0.050 | <0.050 | <0.050 | 0.164 | 0.876 | 0.199 | 0.144 | - | 0.08 | 0.074 | 0.054 | - | <0.050 | <0.050 | <0.050 | 0.071 | <0.050 | <0.050 | - | - | <0.050 | 0.064 | <0.050 | <0.050 | - | - | -
| Molybdenum (Mo) | mg/kg | 10 | - | 1.03 | <0.50 | <0.50 | - | 0.65 | - | 1.11 | 1.1 | 0.94 | 1.62 | 1.14 | 0.82 | 1.07 | 0.53 | 2.22 | <0.50 | <0.50 | <0.50 | 1.67 | 0.97 | 1.3 | 0.72 | - | 0.7 | 0.71 | <0.50 | - | 0.57 | <0.50 | <0.50 | 5.13 | 0.65 | 2.62 | - | - | <0.50 | <0.50 | <0.50 | <0.50 | - | - | -
| Nickel (Ni) | mg/kg | 100 | - | 9.6 | 8.67 | 11.7 | - | 8.1 | - | 10.9 | 12.1 | 21 | 8.16 | 8.73 | 7.35 | 11.9 | 9.01 | 16.9 | 6.93 | 6.03 | 8.58 | 13.2 | 1.01 | 0.73 | 0.94 | - | 11.1 | 9.63 | 9.69 | - | 6.7 | 5.6 | 4.2 | 11.2 | 16.4 | 6.53 | - | - | 10.7 | 4.9 | 40.6 | 3.31 | - | - | -
| Selenium (Se) | mg/kg | 3 | - | 0.32 | 0.32 | 0.42 | - | 0.27 | - | 1.15 | 0.61 | 0.57 | 0.39 | 0.36 | 0.27 | 0.48 | 0.33 | 0.61 | <0.20 | <0.20 | 0.29 | 0.55 | 2.25 | 0.9 | 0.91 | - | 0.56 | 0.47 | 0.49 | - | <0.20 | <0.20 | <0.20 | <0.20 | 0.25 | <0.20 | - | - | 0.35 | <0.20 | <0.20 | <0.20 | - | - | -
| Silver (Ag) | mg/kg | 20 | - | 3.8 | 2.17 | 6.41 | - | 0.39 | - | 64 | 5.11 | 9.84 | 11.9 | 9.37 | 6.53 | 7.65 | 0.44 | 17.3 | 0.13 | <0.10 | 0.59 | 14.2 | 53.4 | 10.9 | 9.52 | - | 1.12 | 2.07 | 1.05 | - | 2.31 | 0.2 | <0.10 | 2.35 | 0.16 | 0.12 | - | - | 1.49 | 0.1 | 0.36 | 0.11 | - | - | -
| Thallium (Tl) | mg/kg | - | - | 0.375 | 0.326 | 0.401 | - | 0.362 | - | 0.942 | 0.64 | 0.539 | 0.366 | 0.345 | 0.279 | 0.303 | 0.24 | 0.524 | 0.075 | 0.052 | 0.253 | 0.688 | 7.39 | 1.74 | 5.21 | - | 0.45 | 0.387 | 0.262 | - | 0.144 | 0.098 | 0.053 | 0.235 | 0.172 | 0.155 | - | - | 0.425 | 0.295 | 0.32 | <0.050 | - | - | -
| Tin (Sn) | mg/kg | 50 | - | <2.0 | <2.0 | <2.0 | - | <2.0 | - | 4.7 | <2.0 | <2.0 | <2.0 | <2.0 | <2.0 | <2.0 | <2.0 | <2.0 | <2.0 | <2.0 | <2.0 | <2.0 | <2.0 | <2.0 | <2.0 | - | <2.0 | <2.0 | <2.0 | - | <2.0 | <2.0 | <2.0 | 5.2 | <2.0 | <2.0 | - | - | <2.0 | <2.0 | <2.0 | <2.0 | - | - | -
| Uranium (U) | mg/kg | - | - | 0.398 | 0.391 | 0.448 | - | 0.862 | - | 0.773 | 1.24 | 0.538 | 0.86 | 0.541 | 0.443 | 0.525 | 0.617 | 0.711 | 0.685 | 0.384 | 0.586 | 0.944 | 3.33 | 0.457 | 0.437 | - | 0.804 | 0.743 | 1.45 | - | 0.405 | 0.32 | 0.18 | 0.579 | 0.808 | 0.4 | - | - | 0.321 | 0.457 | 0.272 | 0.156 | - | - | -
| Vanadium (V) | mg/kg | 200 | - | 73.8 | 85.8 | 110 | - | 85.4 | - | 48.7 | 63.1 | 45.2 | 45.7 | 43.3 | 49.8 | 57 | 57.9 | 52.8 | 25.6 | 22.2 | 52.1 | 56.9 | 20.1 | 12.1 | 15.2 | - | 64.7 | 55.8 | 39.5 | - | 25.2 | 26.7 | 25.1 | 39.9 | 57.8 | 28 | - | - | 131 | 97.1 | 127 | 36 | - | - | -
| Zinc (Zn) | mg/kg | 300a | - | 222 | 180 | 326 | - | 95.7 | - | 2440 | 1180 | 843 | 818 | 731 | 324 | 234 | 61.6 | 853 | 40.4 | 23.6 | 92.7 | 781 | 677 | 131 | 236 | - | 159 | 301 | 117 | - | 170 | 29.1 | 23.9 | 307 | 59.7 | 46.8 | - | - | 117 | 97.1 | 110 | 16.7 | - | - | -
Leachable Metals | 1st Preliminary PH | pH | - | - | 8.65 | - | - | - | - | - | 8.94 | - | - | - | 9.3 | - | - | - | 9.37 | 9.18 | - | - | - | 8.26 | 8.22 | - | - | - | - | - | - | 8.08 | - | - | 7.28 | - | - | - | - | - | - | - | - | - | - | -
| 2nd Preliminary PH | pH | - | - | 1.61 | - | - | - | - | - | 1.69 | - | - | - | 1.67 | - | - | - | 1.61 | 1.61 | - | - | - | 1.61 | 1.61 | - | - | - | - | - | - | 1.58 | - | - | 1.58 | - | - | - | - | - | - | - | - | - | - | -
| Final pH | pH | - | - | 5.08 | - | - | - | - | - | 5.22 | - | - | - | 5.42 | - | - | - | 5.26 | 4.98 | - | - | - | 5.03 | 4.94 | - | - | - | - | - | - | 5.03 | - | - | 4.95 | - | - | - | - | - | - | - | - | - | - | -
| Extraction Solution Initial pH | pH | - | - | 4.94 | - | - | - | - | - | 4.94 | - | - | - | 4.92 | - | - | - | 4.94 | 4.92 | - | - | - | 4.93 | 4.92 | - | - | - | - | - | - | 4.94 | - | - | 4.92 | - | - | - | - | - | - | - | - | - | - | -
| Aluminum (Al) | mg/L | - | - | - | - | - | - | - | 0.0181 | - | - | - | - | - | - | - | - | - | - | - | - | - | - | - | - | 0.0343 | - | - | - | 0.105 | - | - | - | - | - | - | - | - | - | - | - | - | 0.044 | 0.034 | 0.0362
| Antimony (Sb) | mg/L | - | - | <1.0 | - | - | - | - | 0.905 | <1.0 | - | - | - | <1.0 | - | - | - | <1.0 | <1.0 | - | - | - | <1.0 | <1.0 | - | 0.11 | - | - | - | 0.0013 | <1.0 | - | - | <1.0 | - | - | - | - | - | - | - | - | 0.0065 | 0.0107 | 0.0026
| Arsenic (As) | mg/L | - | 2.5 | <1.0 | - | - | - | - | 0.375 | <1.0 | - | - | - | <1.0 | - | - | - | <1.0 | <1.0 | - | - | - | 6.1 | 5 | - | 0.131 | - | - | - | 0.0021 | <1.0 | - | - | <1.0 | - | - | - | - | - | - | - | - | 0.0092 | 0.0215 | 0.0031
| Barium (Ba) | mg/L | - | 100 | <2.5 | - | - | - | - | 0.0328 | <2.5 | - | - | - | <2.5 | - | - | - | <2.5 | <2.5 | - | - | - | <2.5 | <2.5 | - | 0.015 | - | - | - | 0.0401 | <2.5 | - | - | <2.5 | - | - | - | - | - | - | - | - | 0.0586 | 0.0188 | 0.0152
| Beryllium (Be) | mg/L | - | - | <0.025 | - | - | - | - | < 0.00002 | <0.025 | - | - | - | <0.025 | - | - | - | <0.025 | <0.025 | - | - | - | <0.025 | <0.025 | - | < 0.00002 | - | - | - | < 0.00002 | <0.025 | - | - | <0.025 | - | - | - | - | - | - | - | - | < 0.00002 | < 0.00002 | < 0.00002
| Bismuth (Bi) | mg/L | - | - | - | - | - | - | - | < 0.00001 | - | - | - | - | - | - | - | - | - | - | - | - | - | - | - | - | < 0.00001 | - | - | - | < 0.00001 | - | - | - | - | - | - | - | - | - | - | - | - | 2e-05 | < 0.00001 | < 0.00001
| Boron (B) | mg/L | - | 500 | <0.50 | - | - | - | - | 0.0168 | <0.50 | - | - | - | <0.50 | - | - | - | <0.50 | <0.50 | - | - | - | <0.50 | <0.50 | - | 0.0172 | - | - | - | 0.0073 | <0.50 | - | - | <0.50 | - | - | - | - | - | - | - | - | 0.0048 | 0.0154 | 0.0063
| Cadmium (Cd) | mg/L | - | 0.5 | <0.050 | - | - | - | - | 0.00144 | 0.341 | - | - | - | 0.084 | - | - | - | 0.173 | <0.050 | - | - | - | <0.050 | <0.050 | - | 0.000294 | - | - | - | 3e-06 | <0.050 | - | - | <0.050 | - | - | - | - | - | - | - | - | 0.000147 | 9.8e-05 | 0.000286
| Calcium (Ca) | mg/L | - | - | 77.6 | - | - | - | - | 52.2 | 174 | - | - | - | 404 | - | - | - | 265 | 52.6 | - | - | - | 81.8 | 42.1 | - | 29.8 | - | - | - | 8.73 | 30.6 | - | - | 41.2 | - | - | - | - | - | - | - | - | 25.6 | 39.4 | 42.7
| Chromium (Cr) | mg/L | - | 5 | <0.25 | - | - | - | - | < 0.0005 | <0.25 | - | - | - | <0.25 | - | - | - | <0.25 | <0.25 | - | - | - | <0.25 | <0.25 | - | < 0.0005 | - | - | - | < 0.0005 | <0.25 | - | - | <0.25 | - | - | - | - | - | - | - | - | < 0.0005 | < 0.0005 | < 0.0005
| Cobalt (Co) | mg/L | - | - | <0.050 | - | - | - | - | 0.000113 | <0.050 | - | - | - | 0.209 | - | - | - | <0.050 | <0.050 | - | - | - | <0.050 | <0.050 | - | 7e-05 | - | - | - | 7.8e-05 | <0.050 | - | - | <0.050 | - | - | - | - | - | - | - | - | 8.4e-05 | 0.000135 | 8.7e-05
| Copper (Cu) | mg/L | - | - | 0.168 | - | - | - | - | 0.0065 | 1.23 | - | - | - | <0.050 | - | - | - | 0.084 | <0.050 | - | - | - | 0.278 | <0.050 | - | 0.0016 | - | - | - | 0.0014 | <0.050 | - | - | <0.050 | - | - | - | - | - | - | - | - | 0.0033 | 0.001 | 0.0008
| Iron (Fe) | mg/L | - | - | 1 | - | - | - | - | 0.021 | 0.34 | - | - | - | <0.15 | - | - | - | 2.91 | 23.4 | - | - | - | 0.58 | 0.64 | - | 0.02 | - | - | - | 0.095 | 0.41 | - | - | 4.01 | - | - | - | - | - | - | - | - | 0.101 | 0.022 | 0.016
| Lead (Pb) | mg/L | - | 5 | <0.25 | - | - | - | - | 0.00516 | 6.22 | - | - | - | 0.27 | - | - | - | 2.67 | <0.25 | - | - | - | <0.25 | <0.25 | - | 0.00105 | - | - | - | 0.00013 | <0.25 | - | - | <0.25 | - | - | - | - | - | - | - | - | 0.00202 | 0.00045 | 0.00032
| Lithium (Li) | mg/L | - | - | - | - | - | - | - | 0.004 | - | - | - | - | - | - | - | - | - | - | - | - | - | - | - | - | < 0.001 | - | - | - | < 0.001 | - | - | - | - | - | - | - | - | - | - | - | - | 0.001 | < 0.001 | 0.002
| Magnesium (Mg) | mg/L | - | - | 14 | - | - | - | - | 14.7 | 19.5 | - | - | - | 13.8 | - | - | - | 7.41 | 4.03 | - | - | - | 18.5 | 12.4 | - | 5.9 | - | - | - | 1.68 | 4.72 | - | - | 5.07 | - | - | - | - | - | - | - | - | 5.25 | 6.25 | 6.1
| Manganese(Mn) | mg/L | - | - | - | - | - | - | - | 0.0189 | - | - | - | - | - | - | - | - | - | - | - | - | - | - | - | - | 0.0024 | - | - | - | 0.0105 | - | - | - | - | - | - | - | - | - | - | - | - | 0.0262 | 0.003 | 0.0054
| Mercury (Hg) | mg/L | - | 0.1 | <0.0010 | - | - | - | - | 0.02 | <0.0010 | - | - | - | <0.0010 | - | - | - | <0.0010 | <0.0010 | - | - | - | <0.0010 | <0.0010 | - | < 0.01 | - | - | - | < 0.01 | <0.0010 | - | - | <0.0010 | - | - | - | - | - | - | - | - | < 0.01 | < 0.01 | < 0.01
| Molybdenum (Mo) | mg/L | - | - | - | - | - | - | - | 0.00266 | - | - | - | - | - | - | - | - | - | - | - | - | - | - | - | - | 0.0012 | - | - | - | 0.00035 | - | - | - | - | - | - | - | - | - | - | - | - | 8e-05 | 0.00023 | 0.00044
| Nickel (Ni) | mg/L | - | - | <0.25 | - | - | - | - | 0.0004 | <0.25 | - | - | - | <0.25 | - | - | - | <0.25 | <0.25 | - | - | - | <0.25 | <0.25 | - | 0.0003 | - | - | - | 0.0004 | <0.25 | - | - | <0.25 | - | - | - | - | - | - | - | - | 0.0007 | 0.0002 | 0.0002
| Phosphorus (P) | mg/L | - | - | - | - | - | - | - | 0.014 | - | - | - | - | - | - | - | - | - | - | - | - | - | - | - | - | 0.014 | - | - | - | < 0.009 | - | - | - | - | - | - | - | - | - | - | - | - | 0.011 | 0.026 | < 0.009
| Potassium (K) | mg/L | - | - | - | - | - | - | - | 4.21 | - | - | - | - | - | - | - | - | - | - | - | - | - | - | - | - | 3.29 | - | - | - | 1.09 | - | - | - | - | - | - | - | - | - | - | - | - | 4.32 | 3.67 | 3.14
| Selenium (Se) | mg/L | - | 1 | <1.0 | - | - | - | - | 0.00041 | <1.0 | - | - | - | <1.0 | - | - | - | <1.0 | <1.0 | - | - | - | <1.0 | <1.0 | - | 0.00041 | - | - | - | 0.0002 | <1.0 | - | - | <1.0 | - | - | - | - | - | - | - | - | 0.00014 | 9e-05 | 9e-05
| Silicon (Si) | mg/L | - | - | - | - | - | - | - | 2.56 | - | - | - | - | - | - | - | - | - | - | - | - | - | - | - | - | 2.16 | - | - | - | 2.01 | - | - | - | - | - | - | - | - | - | - | - | - | 3.58 | 2.46 | 2.38
| Silver (Ag) | mg/L | - | 5 | <0.050 | - | - | - | - | 0.00036 | <0.050 | - | - | - | <0.050 | - | - | - | <0.050 | <0.050 | - | - | - | <0.050 | <0.050 | - | < 0.00001 | - | - | - | < 0.00001 | <0.050 | - | - | <0.050 | - | - | - | - | - | - | - | - | 1e-05 | < 0.00001 | < 0.00001
| Sodium (Na) | mg/L | - | - | - | - | - | - | - | 1.32 | - | - | - | - | - | - | - | - | - | - | - | - | - | - | - | - | 0.64 | - | - | - | 0.8 | - | - | - | - | - | - | - | - | - | - | - | - | 1.77 | 1.09 | 2.21
| Strontium (Sr) | mg/L | - | - | - | - | - | - | - | 0.15 | - | - | - | - | - | - | - | - | - | - | - | - | - | - | - | - | 0.0669 | - | - | - | 0.0308 | - | - | - | - | - | - | - | - | - | - | - | - | 0.0721 | 0.0865 | 0.15
| Sulphur (S) | mg/L | - | - | - | - | - | - | - | 47.8 | - | - | - | - | - | - | - | - | - | - | - | - | - | - | - | - | 21.1 | - | - | - | 3.57 | - | - | - | - | - | - | - | - | - | - | - | - | 28.6 | 28.8 | 32.5
| Thallium (Tl) | mg/L | - | - | <1.0 | - | - | - | - | 0.00021 | <1.0 | - | - | - | <1.0 | - | - | - | <1.0 | <1.0 | - | - | - | <1.0 | <1.0 | - | 4e-05 | - | - | - | < 0.00002 | <1.0 | - | - | <1.0 | - | - | - | - | - | - | - | - | 4e-05 | < 0.00002 | < 0.00002
| Tin (Sn) | mg/L | - | - | - | - | - | - | - | 0.00087 | - | - | - | - | - | - | - | - | - | - | - | - | - | - | - | - | < 0.00001 | - | - | - | < 0.00001 | - | - | - | - | - | - | - | - | - | - | - | - | < 0.00001 | < 0.00001 | < 0.00001
| Titanium (Ti) | mg/L | - | - | - | - | - | - | - | 0.0003 | - | - | - | - | - | - | - | - | - | - | - | - | - | - | - | - | 0.0004 | - | - | - | 0.0025 | - | - | - | - | - | - | - | - | - | - | - | - | 0.0013 | 0.0004 | 0.0002
| Uranium (U) | mg/L | - | - | - | - | - | - | - | 0.000411 | - | - | - | - | - | - | - | - | - | - | - | - | - | - | - | - | 0.000156 | - | - | - | 2.2e-05 | - | - | - | - | - | - | - | - | - | - | - | - | 8e-06 | 0.000142 | 0.000159
| Vanadium (V) | mg/L | - | - | <0.15 | - | - | - | - | 0.00029 | <0.15 | - | - | - | <0.15 | - | - | - | <0.15 | <0.15 | - | - | - | <0.15 | <0.15 | - | 0.00032 | - | - | - | 0.00062 | <0.15 | - | - | <0.15 | - | - | - | - | - | - | - | - | 0.00027 | 0.00017 | 0.00012
| Zinc (Zn) | mg/L | - | - | 1.05 | - | - | - | - | 0.038 | 19.8 | - | - | - | 3.21 | - | - | - | 4.69 | <0.50 | - | - | - | 1.75 | 0.8 | - | 0.006 | - | - | - | 0.001 | 1.62 | - | - | 1.15 | - | - | - | - | - | - | - | - | 0.006 | 0.003 | 0.004
| Zirconium (Zr) | mg/L | - | - | - | - | - | - | - | 0.00014 | - | - | - | - | - | - | - | - | - | - | - | - | - | - | - | - | 5e-05 | - | - | - | 3e-05 | - | - | - | - | - | - | - | - | - | - | - | - | 7e-05 | 3e-05 | 2e-05
* indicates that the result is qualified
- indicates no data
CSR - PL = Yukon Government (YG). 2002. Contaminated Sites Regulation – Yukon Environment Act Schedules 1 and 2 for Park Land Use [O.I.C. 2002/171]
CSR-PL exeedances are highlighted and underlined
HWHRM = Export and Import of Hazardous Waste and Hazardous Recyclable Material Regulations (SOR/2005-149)
HWHRM exceedances are highlighted and underlined
Leachable metals through TCLP Extraction Procedure or, if italicized, through the SFE Method
a. Standard is pH dependent. Lowest applicable standard is presented but results are compared to sample specific pH

## Table D5-3 Other Parameters
Table D5-3: 2013 Soil Hydrocarbon Analytical Results Compared to Standards, Mt. Nansen, YT
|  |  | Sample ID | BH-M-13-01 | BH-M-13-02 | BH-M-13-05 | BH-M-13-04 | BH-M-13-04 | BH-M-13-04 | BH-M-13-05 | BH-M-13-07 | BH-M-13-07 | BH-M-13-07 | BH-M-13-08 | BH-M-13-08 | BH-M-13-08 | BH-M-13-08 | TP-M-13-04 | TP-M-13-04 | TP-M-13-05 | BH-KZ-13-02 | BH-KZ-13-01 | BH-KZ-13-01 | TP-SP-13-03 | TP-SP-13-04 | TP-SP-13-05 | TP-SP-13-06 | TP-R-13-01 | TP-R-13-02 | TP-R-13-03
|  |  | Depth (mbgs) | 1.1-1.5 | 3.1-3.5 | 0.0-0.5 | 0.0-0.5 | 0.0-0.5 | 1.1-1.5 | 1.1-1.5 | 0.0-0.5 | 0.6-1.0 | 1.1-1.5 | 0.0-0.5 | 2.6-3.0 | 3.1-3.5 | 3.6-4.0 | 0.0-0.5 | 2.1-2.5 | 0.6-1.0 | 0.0-0.5 | 0.0-0.5 | 0.6-1.0 | 0.1-0.2 | 0.1-0.2 | 0.1-0.2 | 0.1-0.2 | 0.6-1.0 | 0.0-0.5 | 0.6-1.0
|  |  | ALS ID | L1362807-1 | L1362817-7 | L1362844-1 |  | L1364070-1 | L1364070-3 | L1362844-3 | L1362874-1 | L1362874-2 | L1362874-3 | L1362889-1 | L1362889-6 | L1362889-7 | L1362889-8 |  | L1364070-11 |  | L1364070-17 | L1362831-1 | L1362831-2 | L1362869-1 | L1362869-2 | L1362869-3 | L1362869-4
|  |  | Date Sampled | 2013-10-09 | 2013-09-09 | 2013-10-09 | 2013-10-09 | 2013-10-09 | 2013-10-09 | 2013-10-09 | 2013-10-09 | 2013-10-09 | 2013-10-09 | 2013-10-09 | 2013-10-09 | 2013-10-09 | 2013-10-09 | 9/13/2013 | 9/13/2013 | 2013-12-09 | 2013-10-09 | 2013-09-09 | 2013-09-09 | 2013-11-09 | 2013-11-09 | 2013-11-09 | 2013-11-09 | 2013-12-09 | 2013-12-09 | 2013-12-09
Group | Analyte | Units | CSR SOIL PL
Physical | Moisture | % | - | 13.2 | 13.5 | 7.73 | - | 7.1 | 13.9 | 4.53 | 11.9 | 15.2 | 15.8 | 20 | 14.9 | 8.05 | 15 | - | 17.7 | - | 7.23 | 4.16 | 12.3 | - | - | - | - | - | - | -
| pH (1:2 soil:water) | pH | - | 7.61 | 8.61 | 7.44 | 7.67 | 7.74 | 7.61 | 7.82 | 7.91 | 8.29 | 8.34 | 7.71 | 7.74 | 7.66 | 7.64 | 7.82 | 7.05 | 7.86 | 7.22 | 7.08 | 5.71 | 8.26 | 7.72 | 8.58 | 5.86 | 7.43 | 7.83 | 7.82
Cyanide | Cyanide, Weak Acid Diss | mg/kg | 50 | - | - | - | - | <0.050 | <0.050 | - | - | <0.050 | - | - | - | <0.050 | - | - | <0.050 | - | <0.050 | <0.10 * | <0.050 | - | - | - | - | - | - | -
| Cyanide, Total | mg/kg | - | - | - | - | - | 29.6 | <0.050 | - | - | <0.050 | - | - | - | <0.050 | - | - | <0.050 | - | <0.050 | - | - | - | - | - | - | - | - | -
Carbon | Total Organic Carbon | % | - | 0.97 | <0.10 | - | - | - | - | - | - | - | - | - | - | - | - | - | - | - | - | - | - | 0.15 | <0.10 | <0.10 | 2.5 | - | - | -
Nitrogen | Available Ammonium-N | mg/kg | - | - | - | - | - | - | - | - | - | - | - | - | - | - | - | - | - | - | - | - | - | 1.8 | 1.1 | 3.3 | 1.8 | - | - | -
| Total Kjeldahl Nitrogen | % | - | - | - | - | - | - | - | - | - | - | - | - | - | - | - | - | - | - | - | - | - | <0.020 | <0.020 | <0.020 | 0.142 | - | - | -
| Nitrate+Nitrite-N | mg/kg | - | - | - | - | - | - | - | - | - | - | - | - | - | - | - | - | - | - | - | - | - | <2.0 | <2.0 | <2.0 | <4.0 * | - | - | -
| Nitrate-N | mg/kg | - | - | - | - | - | - | - | - | - | - | - | - | - | - | - | - | - | - | - | - | - | <2.0 | <2.0 | <2.0 | <4.0 * | - | - | -
| Nitrite-N | mg/kg | - | - | - | - | - | - | - | - | - | - | - | - | - | - | - | - | - | - | - | - | - | <0.40 | <0.40 | <0.40 | <0.80 * | - | - | -
Volatile Organic Compounds | Volatile Hydrocarbons (VH6-10) | mg/kg | - | <100 | <100 | <100 | - | <100 | <100 | <100 | 320 | 660 | <100 | <100 | <100 | <100 | <100 | - | <100 | - | <100 | 1610 | <100 | - | - | - | - | - | - | -
| VPH (C6-C10) | mg/kg | 200 | <100 | <100 | <100 | - | <100 | <100 | <100 | 320 | 660 | <100 | <100 | <100 | <100 | <100 | - | <100 | - | <100 | 1210 | <100 | - | - | - | - | - | - | -
| Benzene | mg/kg | 0.04 | <0.040 | <0.040 | <0.040 | - | <0.040 | <0.040 | <0.040 | <0.040 | <0.040 | <0.040 | <0.040 | <0.040 | <0.040 | <0.040 | - | <0.040 | - | <0.040 | <0.40 | <0.040 | - | - | - | - | - | - | -
| Bromodichloromethane | mg/kg | - | <0.050 | <0.050 | - | - | - | - | - | - | - | - | - | - | - | - | - | - | - | - | - | - | - | - | - | - | - | - | -
| Bromoform | mg/kg | - | <0.050 | <0.050 | - | - | - | - | - | - | - | - | - | - | - | - | - | - | - | - | - | - | - | - | - | - | - | - | -
| Carbon Tetrachloride | mg/kg | 5 | <0.050 | <0.050 | - | - | - | - | - | - | - | - | - | - | - | - | - | - | - | - | - | - | - | - | - | - | - | - | -
| Chlorobenzene | mg/kg | 1 | <0.050 | <0.050 | - | - | - | - | - | - | - | - | - | - | - | - | - | - | - | - | - | - | - | - | - | - | - | - | -
| Dibromochloromethane | mg/kg | - | <0.050 | <0.050 | - | - | - | - | - | - | - | - | - | - | - | - | - | - | - | - | - | - | - | - | - | - | - | - | -
| Chloroethane | mg/kg | - | <0.10 | <0.10 | - | - | - | - | - | - | - | - | - | - | - | - | - | - | - | - | - | - | - | - | - | - | - | - | -
| Chloroform | mg/kg | 5 | <0.10 | <0.10 | - | - | - | - | - | - | - | - | - | - | - | - | - | - | - | - | - | - | - | - | - | - | - | - | -
| Chloromethane | mg/kg | - | <0.10 | <0.10 | - | - | - | - | - | - | - | - | - | - | - | - | - | - | - | - | - | - | - | - | - | - | - | - | -
| 1,2-Dichlorobenzene | mg/kg | 1 | <0.050 | <0.050 | - | - | - | - | - | - | - | - | - | - | - | - | - | - | - | - | - | - | - | - | - | - | - | - | -
| 1,3-Dichlorobenzene | mg/kg | 1 | <0.050 | <0.050 | - | - | - | - | - | - | - | - | - | - | - | - | - | - | - | - | - | - | - | - | - | - | - | - | -
| 1,4-Dichlorobenzene | mg/kg | 1 | <0.050 | <0.050 | - | - | - | - | - | - | - | - | - | - | - | - | - | - | - | - | - | - | - | - | - | - | - | - | -
| 1,1-Dichloroethane | mg/kg | 5 | <0.050 | <0.050 | - | - | - | - | - | - | - | - | - | - | - | - | - | - | - | - | - | - | - | - | - | - | - | - | -
| 1,2-Dichloroethane | mg/kg | 5 | <0.050 | <0.050 | - | - | - | - | - | - | - | - | - | - | - | - | - | - | - | - | - | - | - | - | - | - | - | - | -
| 1,1-Dichloroethylene | mg/kg | 5 | <0.050 | <0.050 | - | - | - | - | - | - | - | - | - | - | - | - | - | - | - | - | - | - | - | - | - | - | - | - | -
| cis-1,2-Dichloroethylene | mg/kg | 5 | <0.050 | <0.050 | - | - | - | - | - | - | - | - | - | - | - | - | - | - | - | - | - | - | - | - | - | - | - | - | -
| trans-1,2-Dichloroethylene | mg/kg | 5 | <0.050 | <0.050 | - | - | - | - | - | - | - | - | - | - | - | - | - | - | - | - | - | - | - | - | - | - | - | - | -
| Dichloromethane | mg/kg | 5 | <0.30 | <0.30 | - | - | - | - | - | - | - | - | - | - | - | - | - | - | - | - | - | - | - | - | - | - | - | - | -
| 1,2-Dichloropropane | mg/kg | 5 | <0.050 | <0.050 | - | - | - | - | - | - | - | - | - | - | - | - | - | - | - | - | - | - | - | - | - | - | - | - | -
| cis-1,3-Dichloropropylene | mg/kg | 5 | <0.050 | <0.050 | - | - | - | - | - | - | - | - | - | - | - | - | - | - | - | - | - | - | - | - | - | - | - | - | -
| trans-1,3-Dichloropropylene | mg/kg | 5 | <0.050 | <0.050 | - | - | - | - | - | - | - | - | - | - | - | - | - | - | - | - | - | - | - | - | - | - | - | - | -
| Ethylbenzene | mg/kg | 1 | <0.050 | <0.050 | <0.050 | - | <0.050 | <0.050 | <0.050 | <0.050 | 1.36 | 0.131 | <0.050 | <0.050 | <0.050 | <0.050 | - | <0.050 | - | <0.050 | 7.19 | <0.050 | - | - | - | - | - | - | -
| Methyl t-butyl ether (MTBE) | mg/kg | - | <0.20 | <0.20 | <0.20 | - | <0.20 | <0.20 | <0.20 | <0.20 | <0.20 | <0.20 | <0.20 | <0.20 | <0.20 | <0.20 | - | <0.20 | - | <0.20 | <0.20 | <0.20 | - | - | - | - | - | - | -
| Styrene | mg/kg | 5 | <0.050 | <0.050 | <0.050 | - | <0.050 | <0.050 | <0.050 | <0.050 | <0.050 | <0.050 | <0.050 | <0.050 | <0.050 | <0.050 | - | <0.050 | - | <0.050 | 0.12 | <0.050 | - | - | - | - | - | - | -
| 1,1,1,2-Tetrachloroethane | mg/kg | - | <0.050 | <0.050 | - | - | - | - | - | - | - | - | - | - | - | - | - | - | - | - | - | - | - | - | - | - | - | - | -
| 1,1,2,2-Tetrachloroethane | mg/kg | - | <0.050 | <0.050 | - | - | - | - | - | - | - | - | - | - | - | - | - | - | - | - | - | - | - | - | - | - | - | - | -
| Tetrachloroethylene | mg/kg | 5 | 0.153 | <0.050 | - | - | - | - | - | - | - | - | - | - | - | - | - | - | - | - | - | - | - | - | - | - | - | - | -
| Toluene | mg/kg | 1.5 | <0.050 | <0.050 | <0.050 | - | <0.050 | <0.050 | <0.050 | <0.050 | <0.050 | <0.050 | <0.050 | <0.050 | <0.050 | <0.050 | - | <0.050 | - | <0.050 | 31.6 | <0.050 | - | - | - | - | - | - | -
| 1,1,1-Trichloroethane | mg/kg | 5 | <0.050 | <0.050 | - | - | - | - | - | - | - | - | - | - | - | - | - | - | - | - | - | - | - | - | - | - | - | - | -
| 1,1,2-Trichloroethane | mg/kg | 5 | <0.050 | <0.050 | - | - | - | - | - | - | - | - | - | - | - | - | - | - | - | - | - | - | - | - | - | - | - | - | -
| Trichloroethylene | mg/kg | 0.15 | 0.015 | <0.010 | - | - | - | - | - | - | - | - | - | - | - | - | - | - | - | - | - | - | - | - | - | - | - | - | -
| Trichlorofluoromethane | mg/kg | - | <0.10 | <0.10 | - | - | - | - | - | - | - | - | - | - | - | - | - | - | - | - | - | - | - | - | - | - | - | - | -
| Vinyl Chloride | mg/kg | - | <0.10 | <0.10 | - | - | - | - | - | - | - | - | - | - | - | - | - | - | - | - | - | - | - | - | - | - | - | - | -
| ortho-Xylene | mg/kg | - | 0.061 | <0.050 | <0.050 | - | <0.050 | <0.050 | <0.050 | <0.050 | <0.050 | <0.050 | <0.050 | <0.050 | <0.050 | <0.050 | - | <0.050 | - | <0.050 | 144 | <0.050 | - | - | - | - | - | - | -
| meta- & para-Xylene | mg/kg | - | 0.124 | <0.050 | <0.050 | - | <0.050 | <0.050 | <0.050 | <0.060 * | 1.47 | 0.139 | <0.050 | <0.050 | <0.050 | <0.050 | - | <0.050 | - | <0.050 | 215 | <0.050 | - | - | - | - | - | - | -
| Xylenes | mg/kg | 5 | 0.185 | <0.075 | <0.075 | - | <0.075 | <0.075 | <0.075 | <0.078 | 1.47 | 0.139 | <0.075 | <0.075 | <0.075 | <0.075 | - | <0.075 | - | <0.075 | 359 | <0.075 | - | - | - | - | - | - | -
Glycols | Diethylene Glycol | mg/kg | - | <10 | <10 | - | - | - | - | - | - | - | - | - | - | - | - | - | - | - | - | - | - | - | - | - | - | - | - | -
| Ethylene Glycol | mg/kg | 1500 | <10 | <10 | - | - | - | - | - | - | - | - | - | - | - | - | - | - | - | - | - | - | - | - | - | - | - | - | -
| 1,2-Propylene Glycol | mg/kg | - | <10 | <10 | - | - | - | - | - | - | - | - | - | - | - | - | - | - | - | - | - | - | - | - | - | - | - | - | -
Chlorinated Hydrocarbons | 1,2-Dichlorobenzene | mg/kg | 1 | <0.010 | <0.010 | - | - | - | - | - | - | - | - | - | - | - | - | - | - | - | - | - | - | - | - | - | - | - | - | -
| 1,3-Dichlorobenzene | mg/kg | 1 | <0.010 | <0.010 | - | - | - | - | - | - | - | - | - | - | - | - | - | - | - | - | - | - | - | - | - | - | - | - | -
| 1,4-Dichlorobenzene | mg/kg | 1 | <0.010 | <0.010 | - | - | - | - | - | - | - | - | - | - | - | - | - | - | - | - | - | - | - | - | - | - | - | - | -
| Hexachlorobenzene | mg/kg | 2 | <0.010 | <0.010 | - | - | - | - | - | - | - | - | - | - | - | - | - | - | - | - | - | - | - | - | - | - | - | - | -
| Hexachlorobutadiene | mg/kg | - | <0.010 | <0.010 | - | - | - | - | - | - | - | - | - | - | - | - | - | - | - | - | - | - | - | - | - | - | - | - | -
| Hexachlorocyclohexane (Total) | mg/kg | - | <0.30 * | <0.050 | - | - | - | - | - | - | - | - | - | - | - | - | - | - | - | - | - | - | - | - | - | - | - | - | -
| Hexachloroethane | mg/kg | - | <0.010 | <0.010 | - | - | - | - | - | - | - | - | - | - | - | - | - | - | - | - | - | - | - | - | - | - | - | - | -
| Pentachlorobenzene | mg/kg | 2 | <0.010 | <0.010 | - | - | - | - | - | - | - | - | - | - | - | - | - | - | - | - | - | - | - | - | - | - | - | - | -
| 1,2,3,4-Tetrachlorobenzene | mg/kg | 2 | <0.010 | <0.010 | - | - | - | - | - | - | - | - | - | - | - | - | - | - | - | - | - | - | - | - | - | - | - | - | -
| 1,2,3,5-Tetrachlorobenzene | mg/kg | 2 | <0.010 | <0.010 | - | - | - | - | - | - | - | - | - | - | - | - | - | - | - | - | - | - | - | - | - | - | - | - | -
| 1,2,4,5-Tetrachlorobenzene | mg/kg | 2 | <0.010 | <0.010 | - | - | - | - | - | - | - | - | - | - | - | - | - | - | - | - | - | - | - | - | - | - | - | - | -
| 1,2,3-Trichlorobenzene | mg/kg | 2 | <0.020 * | <0.010 | - | - | - | - | - | - | - | - | - | - | - | - | - | - | - | - | - | - | - | - | - | - | - | - | -
| 1,2,4-Trichlorobenzene | mg/kg | 2 | <0.010 | <0.010 | - | - | - | - | - | - | - | - | - | - | - | - | - | - | - | - | - | - | - | - | - | - | - | - | -
| 1,3,5-Trichlorobenzene | mg/kg | 2 | <0.010 | <0.010 | - | - | - | - | - | - | - | - | - | - | - | - | - | - | - | - | - | - | - | - | - | - | - | - | -
| 2,4,5-Trichlorotoluene | mg/kg | - | <0.20 * | <0.010 | - | - | - | - | - | - | - | - | - | - | - | - | - | - | - | - | - | - | - | - | - | - | - | - | -
Phenols | 4-Chloro-3-methylphenol | mg/kg | - | <0.020 | <0.020 | - | - | - | - | - | - | - | - | - | - | - | - | - | - | - | - | - | - | - | - | - | - | - | - | -
| 2-Chlorophenol | mg/kg | 0.5 | <0.030 * | <0.020 | - | - | - | - | - | - | - | - | - | - | - | - | - | - | - | - | - | - | - | - | - | - | - | - | -
| 3-Chlorophenol | mg/kg | 0.5 | <0.020 | <0.020 | - | - | - | - | - | - | - | - | - | - | - | - | - | - | - | - | - | - | - | - | - | - | - | - | -
| 4-Chlorophenol | mg/kg | 0.5 | <0.020 | <0.020 | - | - | - | - | - | - | - | - | - | - | - | - | - | - | - | - | - | - | - | - | - | - | - | - | -
| 2,3-Dichlorophenol | mg/kg | 0.5 | <0.020 | <0.020 | - | - | - | - | - | - | - | - | - | - | - | - | - | - | - | - | - | - | - | - | - | - | - | - | -
| 2,4 & 2,5-Dichlorophenol | mg/kg | - | <0.050 * | <0.020 | - | - | - | - | - | - | - | - | - | - | - | - | - | - | - | - | - | - | - | - | - | - | - | - | -
| 2,6-Dichlorophenol | mg/kg | 0.5 | <0.020 | <0.020 | - | - | - | - | - | - | - | - | - | - | - | - | - | - | - | - | - | - | - | - | - | - | - | - | -
| 3,4-Dichlorophenol | mg/kg | 0.5 | <0.020 | <0.020 | - | - | - | - | - | - | - | - | - | - | - | - | - | - | - | - | - | - | - | - | - | - | - | - | -
| 3,5-Dichlorophenol | mg/kg | 0.5 | <0.060 * | <0.020 | - | - | - | - | - | - | - | - | - | - | - | - | - | - | - | - | - | - | - | - | - | - | - | - | -
| 2,4-Dimethylphenol | mg/kg | 1 | <0.020 | <0.020 | - | - | - | - | - | - | - | - | - | - | - | - | - | - | - | - | - | - | - | - | - | - | - | - | -
| o-Cresol | mg/kg | 1 | <0.030 * | <0.020 | - | - | - | - | - | - | - | - | - | - | - | - | - | - | - | - | - | - | - | - | - | - | - | - | -
| m-Cresol | mg/kg | 1 | <0.030 * | <0.020 | - | - | - | - | - | - | - | - | - | - | - | - | - | - | - | - | - | - | - | - | - | - | - | - | -
| p-Cresol | mg/kg | 1 | <0.020 | <0.020 | - | - | - | - | - | - | - | - | - | - | - | - | - | - | - | - | - | - | - | - | - | - | - | - | -
| Pentachlorophenol | mg/kg | 0.15 | <0.020 | <0.020 | - | - | - | - | - | - | - | - | - | - | - | - | - | - | - | - | - | - | - | - | - | - | - | - | -
| Phenol | mg/kg | 1 | <0.020 | <0.020 | - | - | - | - | - | - | - | - | - | - | - | - | - | - | - | - | - | - | - | - | - | - | - | - | -
| 2,3,4,5-Tetrachlorophenol | mg/kg | 0.5 | <0.030 * | <0.020 | - | - | - | - | - | - | - | - | - | - | - | - | - | - | - | - | - | - | - | - | - | - | - | - | -
| 2,3,4,6-Tetrachlorophenol | mg/kg | 0.5 | <0.030 * | <0.020 | - | - | - | - | - | - | - | - | - | - | - | - | - | - | - | - | - | - | - | - | - | - | - | - | -
| 2,3,5,6-Tetrachlorophenol | mg/kg | 0.5 | <0.030 * | <0.020 | - | - | - | - | - | - | - | - | - | - | - | - | - | - | - | - | - | - | - | - | - | - | - | - | -
| 2,3,4-Trichlorophenol | mg/kg | 0.5 | <0.020 | <0.020 | - | - | - | - | - | - | - | - | - | - | - | - | - | - | - | - | - | - | - | - | - | - | - | - | -
| 2,3,5-Trichlorophenol | mg/kg | 0.5 | <0.020 | <0.020 | - | - | - | - | - | - | - | - | - | - | - | - | - | - | - | - | - | - | - | - | - | - | - | - | -
| 2,3,6-Trichlorophenol | mg/kg | 0.5 | <0.020 | <0.020 | - | - | - | - | - | - | - | - | - | - | - | - | - | - | - | - | - | - | - | - | - | - | - | - | -
| 2,4,5-Trichlorophenol | mg/kg | 0.5 | <0.020 | <0.020 | - | - | - | - | - | - | - | - | - | - | - | - | - | - | - | - | - | - | - | - | - | - | - | - | -
| 2,4,6-Trichlorophenol | mg/kg | 0.5 | <0.020 | <0.020 | - | - | - | - | - | - | - | - | - | - | - | - | - | - | - | - | - | - | - | - | - | - | - | - | -
PCBs | PCB-1016 | mg/kg | - | <0.020 | <0.020 | - | - | - | - | <0.020 | - | - | - | - | - | - | - | - | - | - | - | - | - | - | - | - | - | - | - | -
| PCB-1221 | mg/kg | - | <0.020 | <0.020 | - | - | - | - | <0.020 | - | - | - | - | - | - | - | - | - | - | - | - | - | - | - | - | - | - | - | -
| PCB-1232 | mg/kg | - | <0.020 | <0.020 | - | - | - | - | <0.020 | - | - | - | - | - | - | - | - | - | - | - | - | - | - | - | - | - | - | - | -
| PCB-1242 | mg/kg | - | <0.020 | <0.020 | - | - | - | - | <0.020 | - | - | - | - | - | - | - | - | - | - | - | - | - | - | - | - | - | - | - | -
| PCB-1248 | mg/kg | - | <0.020 | <0.020 | - | - | - | - | <0.020 | - | - | - | - | - | - | - | - | - | - | - | - | - | - | - | - | - | - | - | -
| PCB-1254 | mg/kg | - | <0.020 | <0.020 | - | - | - | - | <0.020 | - | - | - | - | - | - | - | - | - | - | - | - | - | - | - | - | - | - | - | -
| PCB-1260 | mg/kg | - | <0.020 | <0.020 | - | - | - | - | <0.020 | - | - | - | - | - | - | - | - | - | - | - | - | - | - | - | - | - | - | - | -
| PCB-1262 | mg/kg | - | <0.020 | <0.020 | - | - | - | - | <0.020 | - | - | - | - | - | - | - | - | - | - | - | - | - | - | - | - | - | - | - | -
| PCB-1268 | mg/kg | - | <0.020 | <0.020 | - | - | - | - | <0.020 | - | - | - | - | - | - | - | - | - | - | - | - | - | - | - | - | - | - | - | -
| Total Polychlorinated Biphenyls | mg/kg | 5 | <0.020 | <0.020 | - | - | - | - | <0.020 | - | - | - | - | - | - | - | - | - | - | - | - | - | - | - | - | - | - | - | -
| 2,3,7,8-TCDD | pg/g | - | 0.97 * | <0.27 * | - | - | - | - | - | - | - | - | - | - | - | - | - | - | - | - | - | - | - | - | - | - | - | - | -
| 1,2,3,7,8-PeCDD | pg/g | - | 3.21 * | <0.19 * | - | - | - | - | - | - | - | - | - | - | - | - | - | - | - | - | - | - | - | - | - | - | - | - | -
| 1,2,3,4,7,8-HxCDD | pg/g | - | 2.40 * | <0.11 * | - | - | - | - | - | - | - | - | - | - | - | - | - | - | - | - | - | - | - | - | - | - | - | - | -
| 1,2,3,6,7,8-HxCDD | pg/g | - | 4.44 * | <0.12 * | - | - | - | - | - | - | - | - | - | - | - | - | - | - | - | - | - | - | - | - | - | - | - | - | -
| 1,2,3,7,8,9-HxCDD | pg/g | - | 4.00 * | <0.11 * | - | - | - | - | - | - | - | - | - | - | - | - | - | - | - | - | - | - | - | - | - | - | - | - | -
| 1,2,3,4,6,7,8-HpCDD | pg/g | - | 26 | <0.18 * | - | - | - | - | - | - | - | - | - | - | - | - | - | - | - | - | - | - | - | - | - | - | - | - | -
| OCDD | pg/g | - | 36.9 | <0.16 * | - | - | - | - | - | - | - | - | - | - | - | - | - | - | - | - | - | - | - | - | - | - | - | - | -
| Total-TCDD | pg/g | - | 82.3 | <0.27 | - | - | - | - | - | - | - | - | - | - | - | - | - | - | - | - | - | - | - | - | - | - | - | - | -
| Total TCDD # Homologues |  | - | 13 | 0 | - | - | - | - | - | - | - | - | - | - | - | - | - | - | - | - | - | - | - | - | - | - | - | - | -
| Total-PeCDD | pg/g | - | 84.1 | <0.19 | - | - | - | - | - | - | - | - | - | - | - | - | - | - | - | - | - | - | - | - | - | - | - | - | -
| Total PeCDD # Homologues |  | - | 7 | 0 | - | - | - | - | - | - | - | - | - | - | - | - | - | - | - | - | - | - | - | - | - | - | - | - | -
| Total-HxCDD | pg/g | - | 75.9 | <0.12 | - | - | - | - | - | - | - | - | - | - | - | - | - | - | - | - | - | - | - | - | - | - | - | - | -
| Total HxCDD # Homologues |  | - | 4 | 0 | - | - | - | - | - | - | - | - | - | - | - | - | - | - | - | - | - | - | - | - | - | - | - | - | -
| Total-HpCDD | pg/g | - | 60.7 | <0.18 | - | - | - | - | - | - | - | - | - | - | - | - | - | - | - | - | - | - | - | - | - | - | - | - | -
| Total HpCDD # Homologues |  | - | 2 | 0 | - | - | - | - | - | - | - | - | - | - | - | - | - | - | - | - | - | - | - | - | - | - | - | - | -
| 2,3,7,8-TCDF | pg/g | - | 9.5 | <0.21 * | - | - | - | - | - | - | - | - | - | - | - | - | - | - | - | - | - | - | - | - | - | - | - | - | -
| 1,2,3,7,8-PeCDF | pg/g | - | 11.3 | <0.12 * | - | - | - | - | - | - | - | - | - | - | - | - | - | - | - | - | - | - | - | - | - | - | - | - | -
| 2,3,4,7,8-PeCDF | pg/g | - | 21 | <0.11 * | - | - | - | - | - | - | - | - | - | - | - | - | - | - | - | - | - | - | - | - | - | - | - | - | -
| 1,2,3,4,7,8-HxCDF | pg/g | - | 17.7 | <0.10 * | - | - | - | - | - | - | - | - | - | - | - | - | - | - | - | - | - | - | - | - | - | - | - | - | -
| 1,2,3,6,7,8-HxCDF | pg/g | - | 16.2 | <0.095 * | - | - | - | - | - | - | - | - | - | - | - | - | - | - | - | - | - | - | - | - | - | - | - | - | -
| 1,2,3,7,8,9-HxCDF | pg/g | - | 2.70 * | <0.13 * | - | - | - | - | - | - | - | - | - | - | - | - | - | - | - | - | - | - | - | - | - | - | - | - | -
| 2,3,4,6,7,8-HxCDF | pg/g | - | 20.7 | <0.094 * | - | - | - | - | - | - | - | - | - | - | - | - | - | - | - | - | - | - | - | - | - | - | - | - | -
| 1,2,3,4,6,7,8-HpCDF | pg/g | - | 69.7 | <0.11 * | - | - | - | - | - | - | - | - | - | - | - | - | - | - | - | - | - | - | - | - | - | - | - | - | -
| 1,2,3,4,7,8,9-HpCDF | pg/g | - | 3.4 * | <0.17 * | - | - | - | - | - | - | - | - | - | - | - | - | - | - | - | - | - | - | - | - | - | - | - | - | -
| OCDF | pg/g | - | 15.0 * | <0.24 * | - | - | - | - | - | - | - | - | - | - | - | - | - | - | - | - | - | - | - | - | - | - | - | - | -
| Total-TCDF | pg/g | - | 370 | <0.21 | - | - | - | - | - | - | - | - | - | - | - | - | - | - | - | - | - | - | - | - | - | - | - | - | -
| Total TCDF # Homologues |  | - | 19 | 0 | - | - | - | - | - | - | - | - | - | - | - | - | - | - | - | - | - | - | - | - | - | - | - | - | -
| Total-PeCDF | pg/g | - | 314 | <0.12 | - | - | - | - | - | - | - | - | - | - | - | - | - | - | - | - | - | - | - | - | - | - | - | - | -
| Total PeCDF # Homologues |  | - | 12 | 0 | - | - | - | - | - | - | - | - | - | - | - | - | - | - | - | - | - | - | - | - | - | - | - | - | -
| Total-HxCDF | pg/g | - | 179 | <0.13 | - | - | - | - | - | - | - | - | - | - | - | - | - | - | - | - | - | - | - | - | - | - | - | - | -
| Total HxCDF # Homologues |  | - | 9 | 0 | - | - | - | - | - | - | - | - | - | - | - | - | - | - | - | - | - | - | - | - | - | - | - | - | -
| Total-HpCDF | pg/g | - | 92.2 | <0.17 | - | - | - | - | - | - | - | - | - | - | - | - | - | - | - | - | - | - | - | - | - | - | - | - | -
| Total HpCDF # Homologues |  | - | 4 | 0 | - | - | - | - | - | - | - | - | - | - | - | - | - | - | - | - | - | - | - | - | - | - | - | - | -
| 13C12-2,3,7,8-TCDD | % | - | 88 | 56 | - | - | - | - | - | - | - | - | - | - | - | - | - | - | - | - | - | - | - | - | - | - | - | - | -
| 13C12-1,2,3,7,8-PeCDD | % | - | 82 | 49 | - | - | - | - | - | - | - | - | - | - | - | - | - | - | - | - | - | - | - | - | - | - | - | - | -
| 13C12-1,2,3,4,7,8-HxCDD | % | - | 100 | 83 | - | - | - | - | - | - | - | - | - | - | - | - | - | - | - | - | - | - | - | - | - | - | - | - | -
| 13C12-1,2,3,6,7,8-HxCDD | % | - | 92 | 70 | - | - | - | - | - | - | - | - | - | - | - | - | - | - | - | - | - | - | - | - | - | - | - | - | -
| 13C12-1,2,3,4,6,7,8-HpCDD | % | - | 84 | 64 | - | - | - | - | - | - | - | - | - | - | - | - | - | - | - | - | - | - | - | - | - | - | - | - | -
| 13C12-OCDD | % | - | 81 | 53 | - | - | - | - | - | - | - | - | - | - | - | - | - | - | - | - | - | - | - | - | - | - | - | - | -
| 13C12-2,3,7,8-TCDF | % | - | 88 | 59 | - | - | - | - | - | - | - | - | - | - | - | - | - | - | - | - | - | - | - | - | - | - | - | - | -
| 13C12-1,2,3,7,8-PeCDF | % | - | 82 | 52 | - | - | - | - | - | - | - | - | - | - | - | - | - | - | - | - | - | - | - | - | - | - | - | - | -
| 13C12-2,3,4,7,8-PeCDF | % | - | 78 | 51 | - | - | - | - | - | - | - | - | - | - | - | - | - | - | - | - | - | - | - | - | - | - | - | - | -
| 13C12-1,2,3,4,7,8-HxCDF | % | - | 92 | 63 | - | - | - | - | - | - | - | - | - | - | - | - | - | - | - | - | - | - | - | - | - | - | - | - | -
| 13C12-1,2,3,6,7,8-HxCDF | % | - | 84 | 68 | - | - | - | - | - | - | - | - | - | - | - | - | - | - | - | - | - | - | - | - | - | - | - | - | -
| 13C12-2,3,4,6,7,8-HxCDF | % | - | 85 | 72 | - | - | - | - | - | - | - | - | - | - | - | - | - | - | - | - | - | - | - | - | - | - | - | - | -
| 13C12-1,2,3,7,8,9-HxCDF | % | - | 95 | 66 | - | - | - | - | - | - | - | - | - | - | - | - | - | - | - | - | - | - | - | - | - | - | - | - | -
| 13C12-1,2,3,4,6,7,8-HpCDF | % | - | 81 | 66 | - | - | - | - | - | - | - | - | - | - | - | - | - | - | - | - | - | - | - | - | - | - | - | - | -
| 13C12-1,2,3,4,7,8,9-HpCDF | % | - | 87 | 60 | - | - | - | - | - | - | - | - | - | - | - | - | - | - | - | - | - | - | - | - | - | - | - | - | -
| 37Cl4-2,3,7,8-TCDD (Cleanup) | % | - | 96 | 78 | - | - | - | - | - | - | - | - | - | - | - | - | - | - | - | - | - | - | - | - | - | - | - | - | -
| Lower Bound PCDD/F TEQ | pg/g | - | 17.7 | 0 | - | - | - | - | - | - | - | - | - | - | - | - | - | - | - | - | - | - | - | - | - | - | - | - | -
| Mid Point PCDD/F TEQ | pg/g | - | 19.6 | 0.299 | - | - | - | - | - | - | - | - | - | - | - | - | - | - | - | - | - | - | - | - | - | - | - | - | -
| Higher Bound PCDD/F TEQ | pg/g | - | 19.6 | 0.598 | - | - | - | - | - | - | - | - | - | - | - | - | - | - | - | - | - | - | - | - | - | - | - | - | -
| Volume Nanopure Water | mL | - | - | - | - | 750 | - | - | - | - | - | - | - | - | - | - | 750 | - | 750 | - | - | - | - | - | - | - | 750 | 750 | 750
| Sample Weight | g | - | - | - | - | 250 | - | - | - | - | - | - | - | - | - | - | 250 | - | 250 | - | - | - | - | - | - | - | 250 | 250 | 250
Miscellaneous | Redox | mV | - | - | - | - | 317.38 | - | - | - | - | - | - | - | - | - | - | 350.58 | - | 344.72 | - | - | - | - | - | - | - | 365.72 | 360.83 | 357.42
Parameters | Conductivity | uS/cm | - | - | - | - | 389.11 | - | - | - | - | - | - | - | - | - | - | 208.56 | - | 61.43 | - | - | - | - | - | - | - | 203.38 | 260.36 | 287.29
| Total Acidity (to pH 8.3) | mg CaCO3/L | - | - | - | - | 3.65 | - | - | - | - | - | - | - | - | - | - | 3.62 | - | 3.02 | - | - | - | - | - | - | - | 3.77 | 3.43 | 3.76
| Alkalinity | mg CaCO3/L | - | - | - | - | 50.13 | - | - | - | - | - | - | - | - | - | - | 38.78 | - | 24.32 | - | - | - | - | - | - | - | 4 | 42.08 | 36.64
| Sulphate | mg/L | - | - | - | - | 109 | - | - | - | - | - | - | - | - | - | - | 58 | - | 10 | - | - | - | - | - | - | - | 82 | 77 | 96
| Major Anions | meq/L | - | - | - | - | 1.1174 | - | - | - | - | - | - | - | - | - | - | 0.88032 | - | 0.56707 | - | - | - | - | - | - | - | 0.15873 | 0.94527 | 0.83853
| Major Cations | meq/L | - | - | - | - | 0 | - | - | - | - | - | - | - | - | - | - | 0 | - | 0 | - | - | - | - | - | - | - | 0 | 0 | 0
Ion Balance | Difference | meq/L | - | - | - | - | 1.1174 | - | - | - | - | - | - | - | - | - | - | 0.88032 | - | 0.56707 | - | - | - | - | - | - | - | 0.15873 | 0.94527 | 0.83853
| Balance (%) | % | - | - | - | - | 100% | - | - | - | - | - | - | - | - | - | - | 100% | - | 100% | - | - | - | - | - | - | - | 100% | 100% | 100%
* indicates that the result is qualified
- indicates no data
CSR - PL = Yukon Government (YG). 2002. Contaminated Sites Regulation – Yukon Environment Act Schedules 1 and 2 for Park Land Use [O.I.C. 2002/171]
CSR-PL exeedances are highlighted and underlined