## DTW Summary and elevation
Mount Nansen Remediation Project
2013 Site Investigation Data Report
|  |  |  | Date: | 2013-10-05 |  |  | 2013-11-15
| Core Hole | VW # | Install Depth (mbg) | Elevation Collar (m) | Manul DTW (mbg) | DTW (mbg) | Temperature (°C) | Manul DTW (mbg) | DTW (mbg) | Temperature (°C) | Comments
CH-P-13-01 | CH-P-13-01/50 | - | - | - | - | - | - | - | - | - | Plugged and Abandoned
| CH-P-13-01/10 | MW | 10 | 1140.935 | 1.86 | - | - | No Data | - | - | Shallow Well / no VWP installed
CH-P-13-02 | CH-P-13-02/VWP | 26477 | 6.83 | 1139.074 | - | 2 | 1.5 | - | 8.3 | 0.6 | No Well / VWP only
| CH-P-13-02/VWP | 26487 | 17.21 | 1128.694 | - | 1.5 | -0.5 | - | 7.1 | -0.63
| CH-P-13-02/VWP | 26480 | 27.63 | 1118.274 | - | 1.3 | -0.4 | - | 10 | -0.52
| CH-P-13-02/VWP | 26482 | 37.33 | 1108.574 | - | 1.4 | -0.4 | - | 4.2 | -0.5
| CH-P-13-02/VWP | 26486 | 48.02 | 1097.884 | - | 1.3 | -0.3 | - | 1.5 | -0.27
| CH-P-13-02/10 | MW | 10 | 1135.893 | 7.8 | - | - |  | - | - | Shallow Well / no VWP installed
CH-P-13-03 | CH-P-13-03/50 | 26484 | 49.58 | 1134.286 | 42.17 | 43 | -0.2 | No Data | 43.9 | -0.14 | Deep Well and VWP installed
| CH-P-13-03/10 | MW | 10 | 1173.834 | DRY | - | - | No Data | - | - | Shallow Well / no VWP installed
CH-P-13-04 | CH-P-13-04/35 | 26289 | 35 | 1190.567 | FROZEN | - | -1 | No Data | - | - | Deep Well and VWP installed / slough due to Fault Zone at 35 m
| CH-P-13-04/10 | MW | 10 | 1215.63 | 2.49 | - | - | No Data | - | - | Shallow Well / no VWP installed
CH-P-13-05 | CH-P-13-05/50 | 26487 | 49.4 | 1135.599 | 19.76 | 19.7 | 0.3 | No Data | - | 0.41 | Deep Well and VWP installed
Ch-P-13-06 | CH-P-13-06/VWP | 26479 | 14.3048 | 1170.7022 | - | 9 | 0.1 | - | 12.1 | -0.08 | No Well / VWP only - Inclined Hole 45 degrees - Azimuth 80 degree
| CH-P-13-06/VWP | 26481 | 20.7182 | 1164.2888 | - | 11.5 | 0.3 | - | 14.6 | 0.11
| CH-P-13-06/VWP | 26483 | 28.4045 | 1156.6025 | - | 15 | 0.4 | - | 18.4 | 0.22
| CH-P-13-06/VWP | 26485 | 34.8745 | 1150.1325 | - | 17.9 | 0 | - | 24.6 | -0.08
| CH-P-13-06/VWP | 26489 | 41.6344 | 1143.3726 | - | 32.7 | 0 | - | 38 | 0.01
Notes
| 1 | Refer to proceeding water level and temperature plots for CH-P-13-02/VWP and CH-P-13-06/VWP where data loggers were attached in October 2013
| 2 | Data from loggers for CH-P-13-03/50, CH-P-13/35 and CH-P-13-50/50 were not available at the time of report
| 3 | DTW = Depth to water, mbg = meters below ground
| 4 | CH-P-13-06/VWP was drilled at a 45° dip. Vertical depths are presented above.
CH-P-13-06 install angle
| 45 | Inclined Depth | Distance |  |  |  | Notes:
| CH-P-13-06/20 | 20.23 | 14.3048 |  |  |  | DTW |  |  |  | VW depth to water
| CH-P-13-06/30 | 29.3 | 20.7182 |  |  |  | Manual DTW |  |  |  | Monitoring well Measured with water level sounder
| CH-P-13-06/40 | 40.17 | 28.4045 |  |  |  | Temperature |  |  |  | Degrees Celcuis
| CH-P-13-06/50 | 49.32 | 34.8745
| CH-P-13-06/60 | 58.88 | 41.6344
Elevation at surface
| CH-P-13-01/10m | 1150.935 |  | VW-1 | 2013-10-01 | VW-1 | 2013-11-01
| CH-P-13-02/10m | 1145.893 |  | VW-2 | 2013-10-01 | VW-2 | 2013-11-01
| CH-P-13-02/VWP | 1145.904 |  | VW-3 | 2013-10-01 | VW-3 | 2013-11-01
| CH-P-13-03/10m | 1183.834 |  | VW-4 | 2013-10-01 | VW-4 | 2013-11-01
| CH-P-13-03/50m | 1183.866 |  | VW-5 | 2013-10-01 | VW-5 | 2013-11-01
| CH-P-13-04/10m | 1225.63 |  | VW-6 | 2013-10-01 | VW-6 | 2013-11-01
| CH-P-13-04/35m | 1225.567
| CH-P-13-05/50m | 1184.999
| CH-P-13-06/VWP | 1185.007

## Ref lines
| Elevation (m) | Temp
Pit base elevation | 1175 | -2
| 1175 | 2