## Creek study Installs
Mount Nansen Remediation Project
2013 Site Investigation Report
Appendix F4
GSI Drive Point Piezometer Installation Summary Table
Drive Point ID | Installation Depth (m) | Stick up (m) | Easting | Northing | Ground Elevation | Seepage Test |  | Temp and EC Readings
GSI-DC-01-A | 1.077 | 0.905 | 387675.66 | 6881123.272 | 1218.7372 | Yes | 1.982 | Yes
GSI-DC-01-B | 2.817 | 0.921 | 387675.66 | 6881122.92 | 1218.7545 | Yes | 3.738 | Yes
GSI-DC-02-A | 1.094 | 0.897 | 387839.504 | 6881128.478 | 1196.604 | Yes | 1.991 | Yes
GSI-DC-02-B | 2.951 | 0.893 | 387839.7 | 6881128.522 | 1196.6124 | Yes | 3.844 | Yes
GSI-DC-03-A | 1.065 | 0.916 | 388106.538 | 6881078.215 | 1169.99 | Yes | 1.981 | Yes
GSI-DC-03-B | 2.912 | 0.899 | 388106.821 | 6881078.066 | 1169.9757 | Yes | 3.811 | Yes
GSI-DC-04-A | GSI Not Installed |  | 388407 | 6880968 | 1143.1 | Yes |  | No | poor channelized flow, high organic content in creek bed
GSI-DC-05-A | 1.04 | 0.91 | 388723.498 | 6880835.84 | 1119.2003 | Yes | 1.95 | Yes
GSI-DC-05-B | 2.256 | 0.56 | 388723.659 | 6880835.242 | 1119.2499 | Yes | 2.816 | Yes
GSI-DC-06-A | 1.08 | 0.901 | 389790.661 | 6880568.091 | 1066.5558 | Yes | 1.981 | Yes
GSI-DC-06-B | 2.367 | 0.519 | 389791.05 | 6880568.096 | 1066.5428 | Yes | 2.886 | Yes
GSI-DC-07-A | 1.071 | 0.909 | 390066.086 | 6880639.132 | 1056.675 | Yes | 1.98 | Yes
GSI-DC-07-B | 2.906 | 0.894 | 390065.745 | 6880639.346 | 1056.6907 | Yes | 3.8 | Yes
GSI-DC-08-A | 1.101 | 0.883 | 390310.936 | 6880583.937 | 1048.4893 | Yes | 1.984 | Yes
GSI-DC-08-B | 2.521 | 0.353 | 390311.544 | 6880583.657 | 1048.4758 | Yes | 2.874 | Yes
GSI-DC-09-A | 1.082 | 0.899 | 390615.457 | 6880493.104 | 1037.0216 | Yes | 1.981 | Yes
GSI-DC-09-B | 2.931 | 0.901 | 390615.605 | 6880492.642 | 1036.9712 | Yes | 3.832 | Yes
GSI-DC-10-A | 1.077 | 0.904 | 390862.609 | 6880448.977 | 1030.5985 | Yes | 1.981 | Yes
GSI-DC-10-B | 2.834 | 0.904 | 390862.375 | 6880449.15 | 1030.603 | Yes | 3.738 | Yes
GSI-PC-01-A | 1.079 | 0.905 | 388719.804 | 6881918.089 | 1224.1154 | Yes | 1.984 | Yes
GSI-PC-01-B | 2.939 | 0.9 | 388720.103 | 6881917.868 | 1224.0938 | Yes | 3.839 | Yes
GSI-PC-02-A | 1.086 | 0.899 | 388908.615 | 6881785.444 | 1202.5002 | Yes | 1.985 | Yes
GSI-PC-02-B | 2.879 | 0.897 | 388908.093 | 6881785.535 | 1202.5454 | Yes | 3.776 | Yes
GSI-PC-03-A | 1.086 | 0.897 | 389260.014 | 6881707.397 | 1159.7719 | Yes | 1.983 | Yes | creek sediment too coarse for a good seal
GSI-PC-03-B | 1.99 | 0.9 | 389260.266 | 6881707.296 | 1159.6807 | Yes | 2.89 | Yes
GSI-PC-04-A | 0.975 | 0.905 | 389585.421 | 6881658.075 | 1129.2372 | Yes | 1.88 | Yes
GSI-PC-04-B | 2.929 | 0.912 | 389585.978 | 6881657.633 | 1129.1742 | Yes | 3.841 | Yes
GSI-PC-05-A | 1.08 | 0.903 | 389712.954 | 6881660.492 | 1116.509 | No | 1.983 | Yes | not enough flow
GSI-PC-05-B | 2.803 | 0.912 | 389713.267 | 6881660.649 | 1116.4329 | No | 3.715 | Yes
GSI-HA-01-A | 1.9 | 1.2 | 387843.542 | 6881132.017 | 1196.6921 | No |  | No
GSI-HA-02-A | 1.7 | 1.41 | 387863.095 | 6881129.775 | 1195.9056 | No |  | No
GSI-HA-03-A | 1.34 | 0.83 | 387880.799 | 6881129.845 | 1194.0428 | No |  | No
GSI-HA-04-A | 1.61 | 0.57 | 387917.579 | 6881130.47 | 1189.9775 | No |  | No
GSI-HA-05-A | 1.27 | 0.9 | 387898.455 | 6881124.407 | 1192.4353 | No |  | No
BH-M-13-04 | 1.1 | 0.9 | 387983.8817 | 6881066.6363 | 1184.386 | No | - | No | water level at or below bottom
Notes
1 | Coordinates in UTM Zone 8, NAD83
2 | Temperature and EC readings refer to readings completed at the GSI locations.
3 | Refer to DCT/PCT locations and table for additional temperature and EC measurements carried out at
additional locations