## Install measurements and notes
Convention: +ve = upwards, -ve = downwards.
Location | Date | Time |  |  | Manometer |  |  |  | Shallow Drive Point (A) |  |  | Deep Drive Point (B) |  |  | Comments
|  |  | Easting | Northing | Creek Bed PW (mm) | Creek Level (mm) | Stick up (mm) | Total Length (mm) | Water Level (mm) | Stick Up (mm) | Total Length (mm) | Water Level (mm) | Stick Up (mm) | Total Length (mm) |  | capped piezos
DC-01 | 2013-09-18 | 12:58 |  |  | 1936
|  | 13:10 |  |  | 1937 | 19 | 928 | 1960 | 1949 | 905 | 1982 | Dry | 921 | 3738 | When drving pz (B) significant resistance was encountered with minimal advancement until the last 40 cm, which was advanced with little difficulty.
| 2013-09-19 | 17:55 | [6 empty] | 1946 |  |  | Dry
| 2013-09-21 | 14:55 | [6 empty] | 1945 |  | 1982 | 1282 |  | 3738 | 0.37756
DC-02 | 2013-09-16 | 11:39 |  |  | 2000 | 58 | 801 | 2170 | 1966 | 897 | 1987 | 3765 | 893 | 3840 | -0.97086
|  | 13:53 | [6 empty] | 1711 |  |  | 3700
|  | 17:08 | [6 empty] | 1629 |  |  | 3629
| 2013-09-17 | 8:34 | [6 empty] | 1618 |  | 1987 | 3385 |  | 3840 | -0.95359
| 2013-09-24 | [7 empty] | 1739 |  | 1991 | 2487 |  | 3844
DC-03 | 2013-09-16 | 14:43 |  |  | 1604 | 60 - 125 | 819 | 1975 | 1255 | 916 | 1978 | 3625 | 899 | 3819 | highly variable creek depths
|  | 14:51 |  |  | 1521
|  | 14:56 |  |  | 1444
|  | 15:02 |  |  | 1378 |  |  |  | 1172
|  | 15:07 |  |  | 1307 | [6 empty] | 3621
|  | 15:58 | [6 empty] | 1154 |  |  | 3575
| 2013-09-17 | 8:59 | [6 empty] | 1162 |  | 1978 | 3259 |  | 3819 | -1.1391 | Comment: still stabilizng?
| 2013-09-24 | [7 empty] | 1155 |  | 1981 | 1629 |  | 3811
DC-04 | 2013-09-16 | 16:25 |  |  | 778 | 49 | 811 | 1975 | 1945 | 652 | 1984 | 1949 | 468 | 1983 | Deep drive point refusal at approximately 1.2 m depth. Mini piezometers were removed from this sample location.
|  | 16:36 |  |  | 786
| 2013-09-17 | [13 empty] | removed piezometers because they could not be installed to desired depths
DC-05 | 2013-09-17 | 14:20 |  |  | 1309 | 77 | 829 | 1958 | 1660 | 910 | 1950 | 993 | 560 | 2816 | 0.77021
|  | 14:46 |  |  | 609
|  | 14:58 |  |  | 646
|  | 15:03 |  |  | 646
|  | 15:06 | [9 empty] | 1004
| 2013-09-18 | 16:30 | [6 empty] | 1028 |  | 1950 | 728 |  | 2816 | 0.34642
| 2013-09-22 | 11:21 | [6 empty] | 1012 |  | 1950 | 620 |  | 2816 | 0.45266
DC-06 | 2013-09-18 |  |  |  | 1484
|  | 14:25 |  |  | 1385 | 253 | 1069 | 1957 | 1842 | 901 | 1981 | 705 | 519 | 2886 | 1.2564
|  | 14:30 |  |  | 1325
|  | 14:35 |  |  | 1267
|  | 14:40 |  |  | 1233
|  | 15:35 | [6 empty] | 1715 |  |  | 623
| 2013-09-19 | 17:15 | [6 empty] | 989 |  | 1981 | 610 |  | 2886 | 0.41878
| 2013-09-22 | 10:05 | [6 empty] | 965 |  | 1981 | 590 |  | 2886 | 0.41436
DC-07 | 2013-09-18 | 15:11 |  |  | 1089 | 5.1-15.5 | 893 | 1955 | 1884 | 909 | 1982 |  | 894 | 3800 | 1.0363
|  | 15:20 |  |  | 954 |  |  |  | 1816 |  |  | 1218
|  | 15:30 |  |  | 874 |  |  |  | 1752 |  | 1980 | 1207 |  | 3800 | 0.29945
| 2013-09-19 | 17:35 | [6 empty] | 1196 |  | 1980 | 1209 |  | 3800 | -0.0071429
DC-08 | 2013-09-17 | 16:40 |  |  | 1694 | 115 | 834 | 1965 | 1276 | 883 | 1984 |  |  |  | Deep Drive Point (B) advanced to a depth of approximately 2.5 m, where refusal conditions were met. It was installed at the depths indicated.
|  | 16:56 |  |  | 1654 | [6 empty] | 2577 | 692 | 2899
|  | 17:17 |  |  | 1658 | [6 empty] | 2466 | 353 | 2874
| 2013-09-18 | 15:40 | [6 empty] | 1185 |  | 1984 | 2324 |  | 2874 | -1.2798 | Comment: still stabilizng?
| 2013-09-23 | 16:40 | [6 empty] | 1119 |  | 1983 | 2198 |  | 2561
DC-09 | 2013-09-19 | 11:13 |  |  | 1826 | 99 | 914 | 1951 | 1870 | 899 | 1981 | 2727 | 901 | 3829 | -0.46374
|  | 11:18 |  |  | 1827
|  | 11:20 | [6 empty] | 1816 |  | 1981 | 2620 |  | 3829 | -0.43506
| 2013-09-20 | [7 empty] | 1111 |  | 1981 | 1064 |  | 3829 | 0.025433
| 2013-09-23 | 17:00 | [6 empty] | 1078 |  | 1981 | 1023 |  | 3834 | 0.029682
DC-10 | 2013-09-19 | 9:30 |  |  | 835 | 281 | [8 empty] | changed creek locations
|  | 16:15 |  |  |  | 133 | 1174 | 1952 | 1959 | 904 | 1981 | 2828 | 904 | 3740 | -0.49403
| 2013-09-20 | [7 empty] | 1234 |  | 1981 | 2067 |  | 3740 | -0.47356
| 2013-09-23 | 17:10 | [6 empty] | 839 |  | 1981 | 1217 |  | 3738 | -0.21514
PC-01 | 2013-09-20 | 11:07 |  |  | 1817 | 169 | 922 | 1973 | 1950 | 897 | 1984 | 3761 | 900 | 3839 | -0.97628
|  | 11:13 |  |  | 1817
|  | 11:19 |  |  | 1817
| 2013-09-21 | 17:20 | [6 empty] | 1888 | 897 | 1984 | 3487 | 900 | 3839 | -0.86199
| 2013-09-22 | 16:30 | [6 empty] | 1836 |  | 1983 | 3386 |  | 3715
PC-02 | 2013-09-18 | 17:30 |  |  | 1867 | 104 | 951 | 1955 | 1939 | 899 | 1985 | 3731 | 897 | 3776 | -1.0006 | Comment: still stabilizng?
|  | 17:36 |  |  | 1858
|  | 17:41 |  |  | 1851
| 2013-09-19 | 17:00 | [6 empty] | 1029 |  | 1985 | 3554 |  | 3776 | -1.4098
| 2013-09-22 | 16:30 | [6 empty] | 865 |  | 1719 | dry |  | 2065 |  | Deep well possibly frozen
PC-03 | 2013-09-20 | 10:00 |  |  | 1439 | 361 | 1199 | 1975 | 1945 | 905 | 1983 | 2824 | 904 | 2890 | -0.96913
|  | 10:05 |  |  | 1432
|  | 10:10 |  |  | 1422
|  | 10:15 |  |  | 1414
| 2013-09-21 | 16:00 | [6 empty] | 1204 |  | 1983 | 2802 | 904 | 2890 | -1.7619
| 2013-09-24 | [7 empty] | 1018 |  | 1982 | 2804 |  | 2804 | water indicated at same depth as bottom of pz. May be frozen?
PC-04 | 2013-09-19 |  |  |  | 1874 | 385 | 1069 | 1959 | Dry | 905 | 1880 | 3794 | 912 | 3841 | Pz(a) feels sticky when the probe is at the bottom, and sediment was returned on the water level probe. Deep narrow channel near the piezometer instalations are not ideal for seepage meter instalation, but more suitable locations are available approximately 5 m downstream.
|  | 14:04 |  |  | 1843
|  | 14:09 |  |  | 1823
|  | 14:15 |  |  | 1808 | [5 empty] | 1880 | 3799
| 2013-09-21 | 15:45 | [6 empty] | 993 |  | 1880 | 3744 | 912 | 3841 | -1.4029
| 2013-09-23 | 15:00 | [6 empty] | 906 |  | 1884 | 3735 |  | 3757
PC-05 | 2013-09-19 | 15:03 |  |  | 1918 | 74 | 864 | 1961 | 1958 | 903 | 1980 | 3618 | 912 | 3715 | Low flow at this sample location. Steam appears to have less flow than at PC-04, and stream signficantly reduces flow and appears dry approximately 15 m downstream of the sample location.
|  | 15:09 |  |  | 1916
|  | 15:16 |  |  | 1915 |  |  |  | 1958 |  | 1980 | 3618 | 912 |  | 0.83838
| 2013-09-21 | 15:30 | [6 empty] | 1618 |  | 1980 | 3164 | 912 | 3715 | -0.89107
| 2013-09-23 | 15:20 | [6 empty] | 1436 |  | 1983 | 3061 |  | 3715
(Total Length - Water Level) - P67

## T2_GSI-Drive-point Piezo Elev.
Mount Nansen Remediation Project
2013 Site Investigation Report
Appendix F4
Summary of Drive Point Piezometer Water Levels and Vertical Gradient
Location | Install Date | Install Time | Shallow Drive Point (A) |  |  | Deep Drive Point (B) |  |  | Vertical Gradient (Note 1)
|  |  | Water Level (mm) | Stick Up (mm) | Total Length (mm) | Water Level (mm) | Stick Up (mm) | Total Length (mm) |  | Inputs Check
GSI-DC-01 | 2013-09-21 | 17:55 | 1945 | 905 | 1982 | 1282 | 921 | 3738 | 0.37756 | ok
GSI-DC-02 | 2013-09-17 | 8:34 | 1739 | 897 | 1991 | 2487 | 893 | 3844 | -0.40367 | ok
GSI-DC-03 | 2013-09-17 | 8:59 | 1155 | 916 | 1981 | 1629 | 899 | 3811 | -0.25902 | ok
GSI-DC-04 | 2013-09-17 | 16:36 | Abandoned - not installed
GSI-DC-05 | 2013-09-22 | 16:30 | 1012 | 910 | 1950 | 620 | 560 | 2816 | 0.45266 | ok
GSI-DC-06 | 2013-09-19 | 17:15 | 965 | 901 | 1981 | 590 | 519 | 2886 | 0.41436 | ok
GSI-DC-07 | 2013-09-19 | 17:35 | 1196 | 909 | 1980 | 1209 | 894 | 3800 | -0.0071429 | ok
GSI-DC-08 | 2013-09-18 | 15:40 | 1185 | 883 | 1984 | 2324 | 353 | 2874 | -1.2798 | ok
GSI-DC-09 | 2013-09-23 | 11:20 | 1078 | 899 | 1981 | 1023 | 901 | 3832 | 0.029714 | ok
GSI-DC-10 | 2013-09-20 | 16:15 | 839 | 904 | 1981 | 1217 | 904 | 3738 | -0.21514 | ok
GSI-PC-01 | 2013-09-20 | 10:15 | 1888 | 905 | 1984 | 3487 | 900 | 3839 | -0.86199 | ok
GSI-PC-02 | 2013-09-19 | 17:00 | 1029 | 899 | 1985 | 3554 | 897 | 3776 | -1.4098 | ok
GSI-PC-03 | 2013-09-20 | 11:19 | 1204 | 897 | 1983 | 2802 | 900 | 2890 | -1.7619 | ok
GSI-PC-04 | 2013-09-19 | 14:15 | 993 | 905 | 1880 | 3744 | 912 | 3841 | -1.4029 | ok
GSI-PC-05 | 2013-09-23 | 15:16 | 1436 | 903 | 1983 | 3061 | 912 | 3715 | -0.93822 | ok
Note
1 | Convention: +ve = upwards, -ve = downwards.

## T3_GSI - Temp. & EC Survey
Mount Nansen Remediation Project
2013 Site Investigation Report
Appendix F4
Summary of Temperature and EC Measurements
Site ID | Easting | Northing | Measurement Date | Measurement Time | Creek Bank |  | Main Channel |  | Weather Conditions
[5 empty] | Conductivity | Temperature | Conductivity | Temperature
[5 empty] | (ms/cm) | (°C) | (ms/cm) | (°C)
DCT-01-0 | 387675.66 | 6881123.272 | 2013-09-21 | 15:00 | 1.18 | 7.9 | 1.02 | 8.1 | 4C, sun and cloud
DCT-01-1 | 387750.439 | 6881131.493 | 2013-09-24 | 11:57 | 2.07 | 13.3 | 2.25 | 13.7 | -2C, clouds
DCT-02-0 | 387839.504 | 6881128.478 | 2013-09-24 | 11:22 | 2.49 | 12.1 | 2.76 | 13.6 | -2C, clouds
DCT-02-1 | 387937.16 | 6881131.436 | 2013-09-24 | 15:34 | 2.34 | 14.8 | 2.7 | 15 | -2C, clouds
DCT-03-0 | 388096.924 | 6881051.066 | 2013-09-24 | 15:18 | 2.44 | 14.1 | 2.71 | 14.7 | -2C, clouds
DCT-05-0 | 388725.151 | 6880830.887 | 2013-09-22 | 15:11 | 0.96 | 13.8 | 1.45 | 14.3 | 2C, clouds
DCT-05-1 | 388816.537 | 6880790.889 | 2013-09-22 | 15:20 | 1.41 | 14.4 | 1.01 | 14 | 2C, clouds
DCT-06-0 | 389790.62 | 6880566.657 | 2013-09-22 | 14:10 | 0.71 | 13.7 | 1.2 | 13.7 | 2C, clouds
DCT-06-1 | 389884.549 | 6880626.824 | 2013-09-22 | 14:22 | 0.6 | 12.6 | 1.28 | 13.5 | 2C, clouds
DCT-06-2 | 389985 | 6880653 | 2013-09-22 | 14:33 | 1.53 | 15.3 | 1.27 | 15.3 | 2C, clouds
DCT-07-0 | 390064.157 | 6880634.429 | 2013-09-21 | 10:06 | 0.62 | 7.1 | 1.32 | 5.3 | 2C, cloudy
DCT-07-1 | 390174.268 | 6880628.832 | 2013-09-21 | 10:16 | 0.67 | 5.5 | 1.48 | 5.5 | 2C, cloudy
DCT-07-2 | 390255.892 | 6880594.865 | 2013-09-21 | 10:24 | 1.03 | 8.5 | 1.37 | 7.5 | 2C, cloudy
DCT-08-0 | 390310.028 | 6880584.017 | 2013-09-21 | 9:53 | 0.75 | 6.2 | 1.32 | 4.5 | 2C, cloudy
DCT-08-1 | 390463.565 | 6880613.031 | 2013-09-21 | 16:55 | 0.8 | 11.7 | 1.29 | 14.1 | 2C, cloudy
DCT-08-2 | 390565.744 | 6880503.886 | 2013-09-21 | 16:48 | 0.75 | 11.3 | 1.28 | 13.3 | 2C, cloudy
DCT-09-0 | 390615.457 | 6880493.104 | 2013-09-20 | 17:00 | 0.35 | 2.8 | 0.95 | 3.2 | 2C, cloudy
DCT-09-1 | 390699.436 | 6880475.796 | 2013-09-20 | 17:15 | 0.62 | 1.6 | 0.97 | 3.1 | 2C, cloudy
DCT-09-2 | 390786.998 | 6880491.034 | 2013-09-20 | 17:22 | 0.38 | 2.7 | 0.97 | 3.2 | 2C, cloudy
DCT-10-0 | 390860.926 | 6880448.757 | 2013-09-20 | 17:30 | 0.92 | 2.6 | 1.26 | 3.2 | 2C, cloudy
DCT-10-1 | 390957.147 | 6880447.947 | 2013-09-20 | 17:35 | 0.92 | 3.6 | 1.44 | 3.2 | 2C, cloudy
DCT-10-2 | 391058.107 | 6880461.211 | 2013-09-20 | 17:40 | 0.99 | 3.8 | 1.5 | 3.2 | 2C, cloudy
PCT-01-1 | 388834.83 | 6881809.07 | 2013-09-24 | 11:02 | 2.22 | 11 | 2.2 | 12.3 | -2C, clouds
PCT-02-0 | 388909.539 | 6881781.66 | 2013-09-22 | 16:00 | 0.89 | 13.8 | 0.86 | 17.6 | 2C, clouds
PCT-02-1 | 389188.168 | 6881717.893 | 2013-09-24 | 10:49 | 2.18 | 11.8 | 2.2 | 12.3 | -2C, clouds
PCT-03-0 | 389257.188 | 6881705.359 | 2013-09-21 | 16:03 | 0.67 | 9.7 | 0.91 | 10.3 | 4C, sun and cloud
PCT-03-1 | 389437.355 | 6881669.166 | 2013-09-21 | 15:55 | 0.63 | 9.8 | 0.89 | 11.1 | 4C, sun and cloud
PCT-04-0 | 389581.841 | 6881659.072 | 2013-09-21 | 15:48 | 0.86 | 10.4 | 0.94 | 11.5 | 4C, sun and cloud
PCT-04-1 | 389600.45 | 6881640.975 | 2013-09-21 | 15:40 | 1 | 9.5 | 0.94 | 9.3 | 4C, sun and cloud
PCT-05-0 | 389714.462 | 6881656.572 | 2013-09-21 | 15:28 | 0.76 | 8.2 | 0.92 | 8.9 | 4C, sun and cloud
Notes:
1 | Refer to Figures 1-6 for locations in plan view.
2 | Creek bank refers to measurement on creek bank
3 | Main channel refers to measurement in centre of creek channel
4 | Equipment used was a FieldScout Direct Soil EC meter with a 24” probe
5 | Coordinates in UTM Zone 8, NAD 83

## Equipment used
| Mid screen to top of pipe measurement |  |  |  | manometer (screen+2 rods) | 193.0 cm
[5 empty] | shallow piezo | 193.0 cm
[5 empty] | deep piezo (screen+4 rods) | 381.0 cm
[5 empty] | deep piezo (screen+3 rods) | 287.0 cm | (DC-05, DC-08, with refusal)
Station | Date Installed | screens | rods | couplers
DC-01 | 2013-09-18 | 2 | 6 | 4
DC-02 | 2013-09-16 | 2 | 6 | 4
DC-03 | 2013-09-16 | 2 | 6 | 4
DC-04 | 2013-09-16 | - | - | - | installed and removed
DC-05 | 2013-09-17 | 2 | 5 | 3
DC-06 | 2013-09-18 | 2 | 5 | 3
DC-07 | 2013-09-18 | 2 | 6 | 3
DC-08 | 2013-09-17 | 2 | 5 | 3
DC-09 | 2013-09-19 | 2 | 6 | 4
DC-10 | 2013-09-19 | 3 | 6 | 4 | 1 screen damaged
PC-01 | 2013-09-20 | 2 | 6 | 4
PC-02 | 2013-09-18 | 2 | 6 | 4
PC-03 | 2013-09-20 | 2 | 5 | 3
PC-04 | 2013-09-19 | 2 | 6 | 4
PC-05 | 2013-09-19 | 2 | 6 | 4
September 20 Equipment Inventory Update
Small Screen | 1
Long Screen | 5
Rod | 28
Coupler | 21