## data table
Mount Nansen Remediation Project
2013 Site Investigation Report
Appendix F4
Seepage Meter Summary Table
Location | Date installed | Date Complete | Time Start | Time End | Water wt start (kg) | Water wt end (kg) | Seepage Flux
[5 empty] | (kg) | (kg) | L/min/m²
GSI-DC-01-A/B | 2021-09-01 | 2021-09-01 | 17:55 | 19:34 | 0.47 | 1.89 | 0.14442 | kg/min/m2 | << equivalent to L/min/m2
GSI-DC-02-A/B | 2020-09-01 | 2020-09-01 | 16:00 | 16:37 | 3.25 | 0.25 | -0.81641 | kg/min/m2
| 2013-09-24 | 2013-09-24 | 11:44 | 12:10 | 2.339 | 0.477 | -0.7211 | kg/min/m2
GSI-DC-03-A/B | 2013-09-24 | 2013-09-25 | 15:15 | 9:09 | 2.657 | 2.643 | -0.00013125 | kg/min/m2 | Installed in organic sediment, left overnight, partially frozen in morning
GSI-DC-04-A | 2013-09-24 | 2013-09-24 | 9:45 | 17:40 | 1.495 | 1.4 | -0.0020138 | kg/min/m2
GSI-DC-05-A/B | 2013-09-22 | 2013-09-22 | 11:21 | 15:07 | 0.69 | 3.69 | 0.13366 | kg/min/m2
GSI-DC-06-A/B | 2013-09-22 | 2013-09-22 | 10:04 | 14:44 | 0.39 | 2.57 | 0.078394 | kg/min/m2
| 2013-09-25 | 2013-09-25 | 10:54 | 16:35 | 1.246 | 2.926 | 0.049607 | kg/min/m2
GSI-DC-07-A/B | 2013-09-25 | 2013-09-25 | 11:35 | 16:52 | 1.956 | 4.802 | 0.090399 | kg/min/m2 |  | 1:39
GSI-DC-08-A/B | 2021-09-01 | 2021-09-01 | 9:50 | 17:04 | 0.21 | 2.16 | 0.045241 | kg/min/m2
| 2025-09-01 | 2025-09-01 | 10:54 | 16:35 | 1.246 | 2.926 | 0.049607 | kg/min/m2
GSI-DC-09-A/B | 2013-09-23 | 2013-09-23 | 16:33 | 17:00 | 1.771 | 1.881 | 0.041022 | kg/min/m2
| 2013-09-23 | 2013-09-24 | 17:05 | 8:54 | 0.339 | 2.238 | 0.020149 | kg/min/m2 | Left overnight…
GSI-DC-10-A/B | 2021-09-01 | 2021-09-01 | 11:15 | 16:30 | 3.44 | 2.58 | -0.02749 | kg/min/m2 | Left overnight
| 2021-09-01 | 2022-09-01 | 16:37 | 8:59 | 3.44 | 3.706 | 5.1003e-06 | kg/min/m2 | Flow reversed direction and bag was now full
| 2022-09-01 | 2022-09-01 | 9:08 | 16:50 | 2.37 | 0.87 | -0.032692 | kg/min/m2
GSI-PC-01-A/B | 2013-09-23 | 2013-09-23 | 10:35 | 13:10 | 2.95 | 3.357 | 0.026439 | kg/min/m2 | Installed approximately 20 m upstream of the piezometers << coordinates?
| 2013-09-26 | 2013-09-26 | 11:23 | 17:00 | 2.02 | 3.626 | 0.047985 | kg/min/m2
GSI-PC-02-A/B | 2013-09-22 | 2013-09-22 | 15:59 | 16:18 | 0.53 | 2.62 | 1.1076 | kg/min/m2 | seems too fast, retested.
| 2013-09-23 | 2013-09-23 | 9:35 | 11:35 | 2.3 | 3.139 | 0.070399 | kg/min/m2
| 2013-09-23 | 2013-09-23 | 11:42 | 17:34 | 0.434 | 3.432 | 0.085758 | kg/min/m2
GSI-PC-03-A/B | 2013-09-24 | 2013-09-24 | 10:35 | 17:13 | 2.553 | 2.689 | 0.0034407 | kg/min/m2 | Installed in very coarse sand, some gravel.
| 2013-09-24 | 2013-09-25 | 8:38 | 17:21 | 1.464 | 1.618 | 0.00078993 | kg/min/m2 | reset, left overnight, partially frozen in the morning
GSI-PC-04-A/B | 2013-09-23 | 2013-09-23 | 14:13 | 15:30 | 1.774 | 3.231 | 0.19053 | kg/min/m2
| 2013-09-26 | 2013-09-26 | 9:43 | 10:21 | 1.687 | 2.423 | 0.19502 | kg/min/m2
Notes:
1 | 0.099315 | seepage meter surface area (m²)
2 | Positive seepage flux means upward flow. Negative flux means downward

## install notes
Seepage Meter Data
Installation Notes
Starting installing @ 14:37
Could not get water to consistently stay in sighting tube
Need to be careful with installation (a level would be handy) to ensure that peak of seepage top is the highest point.
Tried pouring water down sighting tube to force water in (and air out), water would stay in tube for a bit, but would dissipate out
noticed that the back edge of the seepage meter was silting out
added material around the rim to get a better seal.
Had bag weighed and prepped for installation, filled sighting tube, installed bag
diffifult to install bag without spilling and without exposing intake port to air
Seepage meter was set up at 16:00
Bag volume was visibly shrinking, after 15 minutes of monitoring
After 37 minutes (16:37), bag was close to empty, and test was ended
no silting was observed around the base of the meter during the test. A significant amount of force was needed to break the seal in the sediment upon removal
DC-08, DC-10, DC-01 worked fine.
DC-01 had to be reset - assumed downward gradient. Actually upward gradient, blew bag. DC-10 left overnight to see what happens
IV bag would be ideal. Failing that, elastic around bag and sharpie (same size as hose) easiest to install
2022-09-01
DC-10, PC-02, in high current areas, possible scour and removal of sediment along base of meter either filling bag with current, or breaking seal???
(reason bags in losing areas are growing?
DC-10, PC-02
flow direction seemed to flip
need a possibly barrier at high current areas to prevent scour.
Sept 23,
If bag is filling in a high flow/ supposedly downward