## Sheet1
Mount Nansen Remediation Project
2013 Site Investigation Report
Appendix F4 | [13 empty] | Elevation data
GSI Drive Point Piezometer Water Levels and Field Readings
Location ID | Description | Location | Date and Time | Depth to Water (m BTOP) | Depth to Bottom (m BTOP) | Temperature (°C) | pH | EC (mS/cm) | Comments | Ground Elev | Stickup | Elev top of pipe | Water elevation | Drive Point ID | Installation Depth (m) | Stick up (m) | Easting | Northing | Ground Elevation
GSI-DC-01-B | Drive point, 3 m | Dome Creek, head waters, near Camp | 2013-09-28 | 0.898 | 1.559 | 1.8 | 8.06 | 4.87 | Well is frozen above screen. Sample was taken from water above screen. | 1218.7545 | 0.921 | 1219.6755 | 1218.7775 | GSI-DC-01-A | 1.077 | 0.905 | 387675.66 | 6881123.272 | 1218.7372
GSI-DC-02-B | Drive point, 3 m | Dome Creek, north-west of mill | 2013-09-28 | 2.358 | 3.842 | 3.9 | 7.57 | 10.45 | Slow recharge rate, will have to come back next day to sample further | 1196.6124 | 0.893 | 1197.5054 | 1195.1474 | GSI-DC-01-B | 2.817 | 0.921 | 387675.66 | 6881122.92 | 1218.7545
GSI-DC-03-B | Drive point, 3 m | Dome Creek, main valley, above TSF | 2013-09-28 | 1.242 | 3.809 | 4 | 7.59 | 1.054 | Slow recharge rate, will have to come back next day to sample further | 1169.9757 | 0.899 | 1170.8747 | 1169.6327 | GSI-DC-02-A | 1.094 | 0.897 | 387839.504 | 6881128.478 | 1196.604
GSI-DC-04-B | Drive point, 3 m | Dome Creek, main valley, above TSF | - | - | - | - | - | - | Drive point was never installed |  | 0 | 0 | #VALUE! | GSI-DC-02-B | 2.951 | 0.893 | 387839.7 | 6881128.522 | 1196.6124
GSI-DC-05-B | Drive point, 3 m | Dome Creek, main valley, above TSF | 2013-09-28 | 0.611 | 2.816 | 3.2 | 7.5 | 1.118 | Limited recharge. | 1119.2499 | 0.56 | 1119.8099 | 1119.1989 | GSI-DC-03-A | 1.065 | 0.916 | 388106.538 | 6881078.215 | 1169.99
GSI-DC-06-B | Drive point, 3 m | Dome Creek, main valley, below TSF | 2013-09-28 | 0.571 | 2.886 | 2.4/1.9 | 7.57 | 1.23 | Good recharage. Collected Dup_01 from this station | 1066.5428 | 0.519 | 1067.0618 | 1066.4908 | GSI-DC-03-B | 2.912 | 0.899 | 388106.821 | 6881078.066 | 1169.9757
GSI-DC-07-B | Drive point, 3 m | Dome Creek, main valley, below TSF | 2013-09-28 | 1.137 | 3.789 | 2.8/2.2 | 7.4 | 0.548 | Good recharge. | 1056.6907 | 0.894 | 1057.5847 | 1056.4477 | GSI-DC-04-A
GSI-DC-08-B | Drive point, 3 m | Dome Creek, main valley, below TSF | 2013-09-28 | 2.179 | 2.565 | 3.3 | 6.71 | 1.461 | Well is frozen, ice crystals present on water tape. | 1048.4758 | 0.353 | 1048.8288 | 1046.6498 | GSI-DC-04-B |  |  | Abandoned
GSI-DC-09-B | Drive point, 3 m | Dome Creek, main valley, below TSF | 2013-09-28 | 1.002 | 3.84 | 2.7 | 7.08 | 0.642 | Sulphur-like odour coming from groundwater | 1036.9712 | 0.901 | 1037.8722 | 1036.8702 | GSI-DC-05-A | 1.04 | 0.91 | 388723.498 | 6880835.84 | 1119.2003
GSI-DC-10-B | Drive point, 3 m | Dome Creek, main valley, below TSF | 2013-09-28 | 0.862 | 3.74 | 2.7/1.3 | 6.75 | 1 | Slower recharge | 1030.603 | 0.904 | 1031.507 | 1030.645 | GSI-DC-05-B | 2.256 | 0.56 | 388723.659 | 6880835.242 | 1119.2499
GSI-PC-01-B | Drive point, 3 m | Pony Creek, above Open Pit | 2013-09-29 | 2.179 | 2.681 | 3.9 | 6.75 | 0.621 | Slow recharge, may only be able to collect all bottles | 1224.0938 | 0.9 | 1224.9938 | 1222.8148 | GSI-DC-06-A | 1.08 | 0.901 | 389790.661 | 6880568.091 | 1066.5558
GSI-PC-02-B | Drive point, 3 m | Pony Creek, close to Open Pit | 2013-09-29 | 1.223 | 2.029 | 5.3 | 7.42 | 0.343 | Feels frozen. No dedicated sampling equipment left in piezometer. | 1202.5454 | 0.897 | 1203.4424 | 1202.2194 | GSI-DC-06-B | 2.367 | 0.519 | 389791.05 | 6880568.096 | 1066.5428
GSI-PC-03-B | Drive point, 3 m | Pony Creek, main valley | 2013-09-29 | - | 3.804 | - | - | - | Dry | 1159.6807 | 0.9 | 1160.5807 | DRY | GSI-DC-07-A | 1.071 | 0.909 | 390066.086 | 6880639.132 | 1056.675
GSI-PC-04-B | Drive point, 3 m | Pony Creek, main valley | 2013-09-30 | - | 2.562 | - | - | - | Well is frozen, unable to sample. | 1192.4353 | 0.9 | 1193.3353 | DRY | GSI-DC-07-B | 2.906 | 0.894 | 390065.745 | 6880639.346 | 1056.6907
GSI-PC-05-B | Drive point, 3 m | Pony Creek, main valley | 2013-09-30 | 2.817 | 3.714 | 2.2/1/6 | 7.9 | 0.28 | Good recharge. | 1192.4353 | 0.9 | 1193.3353 | 1190.5183 | GSI-DC-08-A | 1.101 | 0.883 | 390310.936 | 6880583.937 | 1048.4893
GSI-HA-01-A | Drive point, 1.5 m | Huestis Adit, north-west of mill | 2013-09-29 | 2.218 | 3.102 | 3.3 | 7.41 | 1.04 | Sulphur-like or decomposing organics-like odour present | 1196.6921 | 1.2 | 1197.8921 | 1195.6741 | GSI-DC-08-B | 2.521 | 0.353 | 390311.544 | 6880583.657 | 1048.4758
GSI-HA-02-A | Drive point, 1.5 m | Huestis Adit, north-west of mill | 2013-09-29 | 2.034 | 3.1 | 1.9 | 7.05 | 1.118 | Sulphur-like or decomposing organics-like odour present | 1195.9056 | 1.41 | 1197.3156 | 1195.2816 | GSI-DC-09-A | 1.082 | 0.899 | 390615.457 | 6880493.104 | 1037.0216
GSI-HA-03-A | Drive point, 1.5 m | Huestis Adit, north-west of mill | 2013-09-29 | 1.052 | 2.173 | 2.5 | 6.98 | 1 | Sulphur-like or decomposing organics-like odour present | 1194.0428 | 0.83 | 1194.8728 | 1193.8208 | GSI-DC-09-B | 2.931 | 0.901 | 390615.605 | 6880492.642 | 1036.9712
GSI-HA-04-A | Drive point, 1.5 m | Huestis Adit, north-west of mill | 2013-09-29 | 1.018 | 2.173 | 1.6 | 6.3 | 0.433 | Sulphur-like or decomposing organics-like odour present | 1189.9775 | 0.57 | 1190.5475 | 1189.5295 | GSI-DC-10-A | 1.077 | 0.904 | 390862.609 | 6880448.977 | 1030.5985
GSI-HA-05-A | Drive point, 1.5 m | Huestis Adit, north-west of mill | 2013-09-29 | 1.037 | 2.172 | 1.9 | 7.3 | 0.94 | Dup_02. Sulphur-like or decomposing organics-like odour present | 1192.4353 | 0.9 | 1193.3353 | 1192.2983 | GSI-DC-10-B | 2.834 | 0.904 | 390862.375 | 6880449.15 | 1030.603
BH-M-13-04 | Drive point, 1.5 m | Mill area where seepage had been intersected during drilling | 2013-09-29 | 1.05 | 1.1 | - | - | - | Insufficient water to sample |  |  |  |  | GSI-PC-01-A | 1.079 | 0.905 | 388719.804 | 6881918.089 | 1224.1154
[14 empty] | GSI-PC-01-B | 2.939 | 0.9 | 388720.103 | 6881917.868 | 1224.0938
[14 empty] | GSI-PC-02-A | 1.086 | 0.899 | 388908.615 | 6881785.444 | 1202.5002
[14 empty] | GSI-PC-02-B | 2.879 | 0.897 | 388908.093 | 6881785.535 | 1202.5454
[14 empty] | GSI-PC-03-A | 1.086 | 0.897 | 389260.014 | 6881707.397 | 1159.7719
[14 empty] | GSI-PC-03-B | 1.99 | 0.9 | 389260.266 | 6881707.296 | 1159.6807
[14 empty] | GSI-PC-04-A | 0.975 | 0.905 | 389585.421 | 6881658.075 | 1129.2372
[14 empty] | GSI-PC-04-B | 2.929 | 0.912 | 389585.978 | 6881657.633 | 1129.1742
[14 empty] | GSI-PC-05-A | 1.08 | 0.903 | 389712.954 | 6881660.492 | 1116.509
[14 empty] | GSI-PC-05-B | 2.803 | 0.912 | 389713.267 | 6881660.649 | 1116.4329
[14 empty] | GSI-HA-01-A | 1.9 | 1.2 | 387843.542 | 6881132.017 | 1196.6921
[14 empty] | GSI-HA-02-A | 1.7 | 1.41 | 387863.095 | 6881129.775 | 1195.9056
[14 empty] | GSI-HA-03-A | 1.34 | 0.83 | 387880.799 | 6881129.845 | 1194.0428
[14 empty] | GSI-HA-04-A | 1.61 | 0.57 | 387917.579 | 6881130.47 | 1189.9775
[14 empty] | GSI-HA-05-A | 1.27 | 0.9 | 387898.455 | 6881124.407 | 1192.4353