## Test 1 FH - Depth 22-28m
Mount Nansen
| CH-P-13-02 | Test 1 | Date:
|  | 22-28 m depth | 2013-09-29
Falling Head data
| Elapsed Time (min) | Depth to Water (m) | Excess Head Ratio | = | 1-[(h-H)/(Ho-H)]
0 | 0 | 0 | 1
0.009 | 2 | 0.009 | 0.9955
0.02 | 4 | 0.02 | 0.99
0.03 | 6 | 0.03 | 0.985
0.038 | 8 | 0.038 | 0.981
0.042 | 10 | 0.042 | 0.979
0.049 | 12 | 0.049 | 0.9755
0.057 | 14 | 0.057 | 0.9715
0.069 | 17 | 0.069 | 0.9655
0.071 | 20 | 0.071 | 0.9645
Date
| Packer Inflation Pres | 250 | psi
| Standpipe | 1.5 | m
| Static water level | 2 | m
| h = | measured water level
| H = | Initial water level
| Ho = | Static water level
| Top of interval | 22 | m
| Bottom of interval | 28 | m
NQ
| R(borehole) = | 0.0379 | m
| r (drill rod) = | 0.0302 | m
| L = | 6
| To = 37% head ratio in sec | 330 | min
|  | 19800 | sec
| K = | 1.9441e-08 | m/s

## Test 2 FH - Depth 28-34m
Mount Nansen
| CH-P-13-02 | Test 2 | Date:
|  | 28-34 m depth | 2013-09-30
Falling Head data
| Elapsed Time (min) | Depth to Water (m) | Excess Head Ratio | = | 1-[(h-H)/(Ho-H)]
0.2 | 0 | 0 | 1
0.253 | 0.5 | 0.053 | 0.98233
0.291 | 1 | 0.091 | 0.96967
0.329 | 1.5 | 0.129 | 0.957
0.364 | 2 | 0.164 | 0.94533
0.407 | 2.5 | 0.207 | 0.931
0.445 | 3 | 0.245 | 0.91833
0.481 | 3.5 | 0.281 | 0.90633
0.576 | 4 | 0.376 | 0.87467
0.551 | 4.5 | 0.351 | 0.883
0.59 | 5 | 0.39 | 0.87
0.665 | 6 | 0.465 | 0.845
0.735 | 7 | 0.535 | 0.82167
0.804 | 8 | 0.604 | 0.79867
0.879 | 9 | 0.679 | 0.77367
0.945 | 10 | 0.745 | 0.75167
1.079 | 12 | 0.879 | 0.707
1.207 | 14 | 1.007 | 0.66433
1.332 | 16 | 1.132 | 0.62267
1.452 | 18 | 1.252 | 0.58267
1.575 | 20 | 1.375 | 0.54167
Date
| Packer Inflation Pres | 260 | psi
| Standpipe | 1.5 | m
| Static water level | 3 | m
| h = | measured water level
| H = | Initial water level
| Ho = | Static water level
| Top of interval | 28 | m
| Bottom of interval | 34 | m
NQ
| R(borehole) = | 0.0379 | m
| r (drill rod) = | 0.0302 | m
| L = | 6
| To = 37% head ratio in sec | 32 | min
|  | 1920 | sec
| K = | 2.0048e-07 | m/s

## Test 3 CH - Analysis 34-40m
2014-03-10 10:37
| S:\PROJECTS\VM00605F_MtNansenPrelimDesign\SI_DataRpt\Appendix F Instrument-Water Level Readings\F5 Packers\[CH-P-13-02 - PT - Appendix.xlsx]Test 3 CH - Analysis 34-40m | [15 empty] | Rev'd 03/12/03
|  | SHEET 1 | OF 1 |  | CONSTANT HEAD TEST FIELD DATA SHEET
[19 empty] | Hc= | 37
|  | PROJECT: | Mount Nansen |  |  |  |  | PROJECT NO: | VM00605 |  |  | DRILLHOLE: | CH-P-13-02 | [5 empty] | Hg= | 1.5
[19 empty] | Hp= | 7.0283
|  | AREA: | Powerline road - south of pit in DC Valley |  |  |  |  | TEST DATE: | 2013-09-30 |  |  | TEST NO: | 3 | [5 empty] | Hw= | 22
[25 empty] | Length | R value
|  | DIP: | 90 | o | STATIC WATER DEPTH: |  |  | 15 | m |  | TOP OF TEST INTERVAL: |  |  | 34 | [10 empty] | 6 | 9
|  |  | (FROM HORIZONTAL) |  | (Corrected Vertical) | [8 empty] | m (DOWN HOLE) |  |  |  |  | Calculation of shape Factor= |  | 7.2149 |  |  |  | Using formula from USBR,1974 | Using formula from M.Royle
|  | HOLE DIA. | 75.31 | mm | GAUGE HEIGHT (Above Ground): |  |  | 1.5 | m |  | BOTTOM OF TEST INTERVAL: |  |  | 40
m (DOWN HOLE)
|  | GAUGE PRESSURE | GAUGE PRESSURE | EFFECTIVE TEST ZONE PRESSURE | Time | (min) | 0:00 | 0:01 | 0:02 | 0:03 | 0:04 | 0:05 |  |  | STEADY FLOW | K (m/s) |  |  | BAR GRAPH DATA |  |  | P/Q PLOT DATA |  | Lugeon Unit | K (m/s) | K (m/s)
[5 empty] | Flow Meter | (m3) | 2.585 | 2.594 | 2.604 | 2.608 | 2.612 | 2.618 | [6 empty] | STAGE | GAUGE P | Permeability | TOTAL kPA | FLOW
|  | (psi) |  |  | Flow Meter | (litres) | 2585 | 2594 | 2604 | 2608 | 2612 | 2618 |  |  | (litres / min) |  |  |  | 1 | 68.9476 | 6.2591e-07 | 72.7976 | 6.6 | 456.0068
|  |  | (kPa) | (kPa) | Take | (litres) | 0 | 9 | 10 | 4 | 4 | 6 | [6 empty] | 2 | 137.8951 | 1.1945e-06 | 141.7451 | 16.4 | 870.2621
|  | 10 | 68.9476 | 72.7976 | Average Take | (litres / min) |  | 9 | 10 | 4 | 4 | 6 |  |  | 6.6 | 6.2591e-07 |  |  | 3 | 206.8427 | 1.3362e-06 | 210.6927 | 22.6 | 973.4529 | 2.0326e-08 | 2.1951e-08
|  | GAUGE PRESSURE | GAUGE PRESSURE | EFFECTIVE TEST ZONE PRESSURE | Time | (min) | 0:00 | 0:01 | 0:02 | 0:03 | 0:04 | 0:05 |  |  | STEADY FLOW | K (m/s) |  |  | 4 | 137.8951 | 1.2236e-06 | 141.7451 | 16.8 | 891.488 | K (m/s) | K (m/s)
[5 empty] | Flow Meter | (m3) | 2.639 | 2.654 | 2.667 | 2.686 | 2.705 | 2.721 | [6 empty] | 5 | 68.9476 | 1.157e-06 | 72.7976 | 12.2 | 842.9216
|  | (psi) |  |  | Flow Meter | (litres) | 2639 | 2654 | 2667 | 2686 | 2705 | 2721 |  |  | (litres / min)
|  |  | (kPa) | (kPa) | Take | (litres) | 0 | 15 | 13 | 19 | 19 | 16
|  | 20 | 137.8951 | 141.7451 | Average Take | (litres / min) |  | 15 | 13 | 19 | 19 | 16 |  |  | 16.4 | 1.1945e-06 |  | Q= | 0.00011 | 0.00027333 | 0.00037667 | 0.00028 | 0.00020333 | m/s | 2.5939e-08 | 2.8013e-08
|  | GAUGE PRESSURE | GAUGE PRESSURE | EFFECTIVE TEST ZONE PRESSURE | Time | (min) | 0:00 | 0:01 | 0:02 | 0:03 | 0:04 | 0:05 |  |  | STEADY FLOW | K (m/s) |  | L= | 6 | m |  |  |  |  | K (m/s) | K (m/s)
[5 empty] | Flow Meter | (m3) | 2.734 | 2.756 | 2.78 | 2.801 | 2.824 | 2.847 | [5 empty] | R= | 37.655 | mm
``````` |  | (psi) |  |  | Flow Meter | (litres) | 2734 | 2756 | 2780 | 2801 | 2824 | 2847 |  |  | (litres / min) |  |  |  | 0.037655 | m
|  |  | (kPa) | (kPa) | Take | (litres) | 0 | 22 | 24 | 21 | 23 | 23 | [5 empty] | LN= | 5.071
|  | 30 | 206.8427 | 210.6927 | Average Take | (litres / min) |  | 22 | 24 | 21 | 23 | 23 |  |  | 22.6 | 1.3362e-06 |  | H= | 23.64 | 30.78 | 37.92 | 30.78 | 23.64 | m | 2.4048e-08 | 2.5971e-08
|  | GAUGE PRESSURE | GAUGE PRESSURE | EFFECTIVE TEST ZONE PRESSURE | Time | (min) | 0:00 | 0:01 | 0:02 | 0:03 | 0:04 | 0:05 |  |  | STEADY FLOW | K (m/s) | [8 empty] | K (m/s) | K (m/s)
[5 empty] | Flow Meter | (m3) | 2.862 | 2.887 | 2.902 | 2.917 | 2.931 | 2.946 | [5 empty] | k | 6.2591e-07 | 1.1945e-06 | 1.3362e-06 | 1.2236e-06 | 1.157e-06 | m/s
|  | (psi) |  |  | Flow Meter | (litres) | 2862 | 2887 | 2902 | 2917 | 2931 | 2946 |  |  | (litres / min)
|  |  | (kPa) | (kPa) | Take | (litres) | 0 | 25 | 15 | 15 | 14 | 15 | [5 empty] | H= | 7.2798 | 14.1745 | 21.0693 | 14.1745 | 7.2798 | m
|  | 20 | 137.8951 | 141.7451 | Average Take | (litres / min) |  | 25 | 15 | 15 | 14 | 15 |  |  | 16.8 | 1.2236e-06 | [8 empty] | 2.6572e-08 | 2.8696e-08
|  | GAUGE PRESSURE | GAUGE PRESSURE | EFFECTIVE TEST ZONE PRESSURE | Time | (min) | 0:00 | 0:01 | 0:02 | 0:03 | 0:04 | 0:05 |  |  | STEADY FLOW | K (m/s) |  | k | 2.0326e-06 | 2.5939e-06 | 2.4048e-06 | 2.6572e-06 | 3.7571e-06 | m/s | K (m/s) | K (m/s)
[5 empty] | Flow Meter | (m3) | 2.95 | 2.964 | 2.976 | 2.987 | 2.999 | 3.011
|  | (psi) |  |  | Flow Meter | (litres) | 2950 | 2964 | 2976 | 2987 | 2999 | 3011 |  |  | (litres / min)
|  |  | (kPa) | (kPa) | Take | (litres) | 0 | 14 | 12 | 11 | 12 | 12
|  | 10 | 68.9476 | 72.7976 | Average Take | (litres / min) |  | 14 | 12 | 11 | 12 | 12 |  |  | 12.2 | 1.157e-06 | [8 empty] | 3.7571e-08 | 4.0576e-08
|  | STATIC WTR LEVEL | [9 empty] | Hydraulic Conductivity |  |  |  | m/s
DETERMINATION:
[15 empty] | MAX k= | 1.3362e-06
|  | INTERPRETATION |  | "Field Permeability Test Methods and Applications to Solution Mining" - USB of Mines, 1977
|  | REFERENCE: | [12 empty] | MIN k= | 6.2591e-07
[15 empty] | AVG k= | 1.1074e-06
|  | INTERPRETATION |  | LAMINAR |  | NO
|  | TYPE OF FLOW: |  | TURBULENT |  | NO | [5 empty] | Interpreted k = |  |  |  | 1.3362e-06
|  |  |  | DILATION |  | NO
|  |  |  | WASH-OUT |  | YES
|  |  |  | VOID FILLING |  | NO
DRILLING / TEST RESULTS COMMENTS:
Single Packer was
|  | TEST BY: | [5 empty] | REVIEWED BY:
[7 empty] | 70 | 0.93969
[7 empty] | 75 | 0.96593 | 413.4163
[7 empty] | 60 | 0.86603
[7 empty] | 45 | 0.70711
[7 empty] | 30 | 0.5
[7 empty] | 15 | 0.25882
[7 empty] | 0 | 0