## Test 1 CH - Analysis 7-13m
2014-03-10 10:40
| S:\PROJECTS\VM00605F_MtNansenPrelimDesign\SI_DataRpt\Appendix F Instrument-Water Level Readings\F5 Packers\[CH-P-13-03 - PT - Appendix.xlsx]Test 1 CH - Analysis 7-13m | [15 empty] | Rev'd 03/12/03
|  | SHEET 1 | OF 1 |  | CONSTANT HEAD TEST FIELD DATA SHEET
[19 empty] | Hc= | 10
|  | PROJECT: | Mount Nansen |  |  |  |  | PROJECT NO: | VM00605 |  |  | DRILLHOLE: | CH-P-13-03 | [5 empty] | Hg= | 1.5
[19 empty] | Hp= | 7.0283
|  | AREA: | on pit access road |  |  |  |  | TEST DATE: | 2013-09-11 |  |  | TEST NO: | 1 | [5 empty] | Hw= | -3
[25 empty] | Length | R value
|  | DIP: | 90 | o | STATIC WATER DEPTH: |  |  | 13 | m |  | TOP OF TEST INTERVAL: |  |  | 7 | [10 empty] | 6 | 9
|  |  | (FROM HORIZONTAL) |  | (Corrected Vertical) | [8 empty] | m (DOWN HOLE) |  |  |  |  | Calculation of shape Factor= |  | 7.2149 |  |  |  | Using formula from USBR,1974 | Using formula from M.Royle
|  | HOLE DIA. | 75.31 | mm | GAUGE HEIGHT (Above Ground): |  |  | 1.5 | m |  | BOTTOM OF TEST INTERVAL: |  |  | 13
m (DOWN HOLE)
|  | GAUGE PRESSURE | GAUGE PRESSURE | EFFECTIVE TEST ZONE PRESSURE | Time | (min) | 0:00 | 0:01 | 0:02 | 0:03 | 0:04 | 0:05 |  |  | STEADY FLOW | K (m/s) |  |  | BAR GRAPH DATA |  |  | P/Q PLOT DATA |  | Lugeon Unit | K (m/s) | K (m/s)
[5 empty] | Flow Meter | (m3) | 0.165 | 0.1755 | 0.185 | 0.195 | 0.203 | 0.211 | [6 empty] | STAGE | GAUGE P | Permeability | TOTAL kPA | FLOW
|  | (psi) |  |  | Flow Meter | (litres) | 165 | 175.5 | 185 | 195 | 203 | 211 |  |  | (litres / min) |  |  |  | 1 | 68.9476 | 9.5312e-07 | 70.0976 | 9.2 | 694.3931
|  |  | (kPa) | (kPa) | Take | (litres) | 0 | 10.5 | 9.5 | 10 | 8 | 8 | [6 empty] | 2 | 137.8951 | 9.5814e-07 | 139.0451 | 12.3 | 698.0542
|  | 10 | 68.9476 | 70.0976 | Average Take | (litres / min) |  | 10.5 | 9.5 | 10 | 8 | 8 |  |  | 9.2 | 9.5312e-07 |  |  | 3 | 206.8427 | 1.1484e-06 | 207.9927 | 18.4 | 836.6741 | 2.9424e-08 | 3.1777e-08
|  | GAUGE PRESSURE | GAUGE PRESSURE | EFFECTIVE TEST ZONE PRESSURE | Time | (min) | 0:00 | 0:01 | 0:02 | 0:03 | 0:04 | 0:05 |  |  | STEADY FLOW | K (m/s) |  |  | 4 | 137.8951 | 9.0361e-07 | 139.0451 | 11.6 | 658.3275 | K (m/s) | K (m/s)
[5 empty] | Flow Meter | (m3) | 0.225 | 0.238 | 0.251 | 0.263 | 0.275 | 0.2865 | [6 empty] | 5 | 68.9476 | 7.6664e-07 | 70.0976 | 7.4 | 558.5336
|  | (psi) |  |  | Flow Meter | (litres) | 225 | 238 | 251 | 263 | 275 | 286.5 |  |  | (litres / min)
|  |  | (kPa) | (kPa) | Take | (litres) | 0 | 13 | 13 | 12 | 12 | 11.5
|  | 20 | 137.8951 | 139.0451 | Average Take | (litres / min) |  | 13 | 13 | 12 | 12 | 11.5 |  |  | 12.3 | 9.5814e-07 |  | Q= | 0.00015333 | 0.000205 | 0.00030667 | 0.00019333 | 0.00012333 | m/s | 1.9832e-08 | 2.1418e-08
|  | GAUGE PRESSURE | GAUGE PRESSURE | EFFECTIVE TEST ZONE PRESSURE | Time | (min) | 0:00 | 0:01 | 0:02 | 0:03 | 0:04 | 0:05 |  |  | STEADY FLOW | K (m/s) |  | L= | 6 | m |  |  |  |  | K (m/s) | K (m/s)
[5 empty] | Flow Meter | (m3) | 0.3 | 0.32 | 0.339 | 0.357 | 0.374 | 0.392 | [5 empty] | R= | 37.655 | mm
``````` |  | (psi) |  |  | Flow Meter | (litres) | 300 | 320 | 339 | 357 | 374 | 392 |  |  | (litres / min) |  |  |  | 0.037655 | m
|  |  | (kPa) | (kPa) | Take | (litres) | 0 | 20 | 19 | 18 | 17 | 18 | [5 empty] | LN= | 5.071
|  | 30 | 206.8427 | 207.9927 | Average Take | (litres / min) |  | 20 | 19 | 18 | 17 | 18 |  |  | 18.4 | 1.1484e-06 |  | H= | 21.64 | 28.78 | 35.92 | 28.78 | 21.64 | m | 1.9833e-08 | 2.1419e-08
|  | GAUGE PRESSURE | GAUGE PRESSURE | EFFECTIVE TEST ZONE PRESSURE | Time | (min) | 0:00 | 0:01 | 0:02 | 0:03 | 0:04 | 0:05 |  |  | STEADY FLOW | K (m/s) | [8 empty] | K (m/s) | K (m/s)
[5 empty] | Flow Meter | (m3) | 0.4 | 0.412 | 0.424 | 0.435 | 0.446 | 0.458 | [5 empty] | k | 9.5312e-07 | 9.5814e-07 | 1.1484e-06 | 9.0361e-07 | 7.6664e-07 | m/s
|  | (psi) |  |  | Flow Meter | (litres) | 400 | 412 | 424 | 435 | 446 | 458 |  |  | (litres / min)
|  |  | (kPa) | (kPa) | Take | (litres) | 0 | 12 | 12 | 11 | 11 | 12 | [5 empty] | H= | 7.0098 | 13.9045 | 20.7993 | 13.9045 | 7.0098 | m
|  | 20 | 137.8951 | 139.0451 | Average Take | (litres / min) |  | 12 | 12 | 11 | 11 | 12 |  |  | 11.6 | 9.0361e-07 | [8 empty] | 1.8703e-08 | 2.0199e-08
|  | GAUGE PRESSURE | GAUGE PRESSURE | EFFECTIVE TEST ZONE PRESSURE | Time | (min) | 0:00 | 0:01 | 0:02 | 0:03 | 0:04 | 0:05 |  |  | STEADY FLOW | K (m/s) |  | k | 2.9424e-06 | 1.9832e-06 | 1.9833e-06 | 1.8703e-06 | 2.3667e-06 | m/s | K (m/s) | K (m/s)
[5 empty] | Flow Meter | (m3) | 0.465 | 0.472 | 0.48 | 0.488 | 0.495 | 0.502
|  | (psi) |  |  | Flow Meter | (litres) | 465 | 472 | 480 | 488 | 495 | 502 |  |  | (litres / min)
|  |  | (kPa) | (kPa) | Take | (litres) | 0 | 7 | 8 | 8 | 7 | 7
|  | 10 | 68.9476 | 70.0976 | Average Take | (litres / min) |  | 7 | 8 | 8 | 7 | 7 |  |  | 7.4 | 7.6664e-07 | [8 empty] | 2.3667e-08 | 2.5559e-08
|  | STATIC WTR LEVEL | [9 empty] | Hydraulic Conductivity |  |  |  | m/s
DETERMINATION:
[15 empty] | MAX k= | 1.1484e-06
|  | INTERPRETATION |  | "Field Permeability Test Methods and Applications to Solution Mining" - USB of Mines, 1977
|  | REFERENCE: | [12 empty] | MIN k= | 7.6664e-07
[15 empty] | AVG k= | 9.4598e-07
|  | INTERPRETATION |  | LAMINAR |  | NO
|  | TYPE OF FLOW: |  | TURBULENT |  | NO | [5 empty] | Interpreted k = |  |  |  | 1.1484e-06
|  |  |  | DILATION |  | NO
|  |  |  | WASH-OUT |  | YES
|  |  |  | VOID FILLING |  | NO
DRILLING / TEST RESULTS COMMENTS:
Single Packer was
|  | TEST BY: | [5 empty] | REVIEWED BY:
[7 empty] | 70 | 0.93969
[7 empty] | 75 | 0.96593 | 413.4163
[7 empty] | 60 | 0.86603
[7 empty] | 45 | 0.70711
[7 empty] | 30 | 0.5
[7 empty] | 15 | 0.25882
[7 empty] | 0 | 0

## Test 2 CH - Analysis 13-19m
2014-03-10 10:40
| S:\PROJECTS\VM00605F_MtNansenPrelimDesign\SI_DataRpt\Appendix F Instrument-Water Level Readings\F5 Packers\[CH-P-13-03 - PT - Appendix.xlsx]Test 2 CH - Analysis 13-19m | [15 empty] | Rev'd 03/12/03
|  | SHEET 1 | OF 1 |  | CONSTANT HEAD TEST FIELD DATA SHEET
[19 empty] | Hc= | 16
|  | PROJECT: | Mount Nansen |  |  |  |  | PROJECT NO: | VM00605 |  |  | DRILLHOLE: | CH-P-13-03 | [5 empty] | Hg= | 1.5
[19 empty] | Hp= | 10.5424
|  | AREA: | on pit access road |  |  |  |  | TEST DATE: | 2013-09-12 |  |  | TEST NO: | 1 | [5 empty] | Hw= | -3
[25 empty] | Length | R value
|  | DIP: | 90 | o | STATIC WATER DEPTH: |  |  | 19 | m |  | TOP OF TEST INTERVAL: |  |  | 13 | [10 empty] | 6 | 9
|  |  | (FROM HORIZONTAL) |  | (Corrected Vertical) | [8 empty] | m (DOWN HOLE) |  |  |  |  | Calculation of shape Factor= |  | 7.2149 |  |  |  | Using formula from USBR,1974 | Using formula from M.Royle
|  | HOLE DIA. | 75.31 | mm | GAUGE HEIGHT (Above Ground): |  |  | 1.5 | m |  | BOTTOM OF TEST INTERVAL: |  |  | 19
m (DOWN HOLE)
|  | GAUGE PRESSURE | GAUGE PRESSURE | EFFECTIVE TEST ZONE PRESSURE | Time | (min) | 0:00 | 0:01 | 0:02 | 0:03 | 0:04 | 0:05 |  |  | STEADY FLOW | K (m/s) |  |  | BAR GRAPH DATA |  |  | P/Q PLOT DATA |  | Lugeon Unit | K (m/s) | K (m/s)
[5 empty] | Flow Meter | (m3) | 0.55 | 0.557 | 0.563 | 0.57 | 0.576 | 0.582 | [6 empty] | STAGE | GAUGE P | Permeability | TOTAL kPA | FLOW
|  | (psi) |  |  | Flow Meter | (litres) | 550 | 557 | 563 | 570 | 576 | 582 |  |  | (litres / min) |  |  |  | 1 | 103.4214 | 4.5973e-07 | 105.1714 | 6.4 | 334.9354
|  |  | (kPa) | (kPa) | Take | (litres) | 0 | 7 | 6 | 7 | 6 | 6 | [6 empty] | 2 | 206.8427 | 1.0696e-06 | 208.5927 | 20 | 779.2621
|  | 15 | 103.4214 | 105.1714 | Average Take | (litres / min) |  | 7 | 6 | 7 | 6 | 6 |  |  | 6.4 | 4.5973e-07 |  |  | 3 | 275.7903 | 1.2521e-06 | 277.5403 | 27.4 | 912.2163 | 1.3643e-08 | 1.4733e-08
|  | GAUGE PRESSURE | GAUGE PRESSURE | EFFECTIVE TEST ZONE PRESSURE | Time | (min) | 0:00 | 0:01 | 0:02 | 0:03 | 0:04 | 0:05 |  |  | STEADY FLOW | K (m/s) |  |  | 4 | 206.8427 | 1.0589e-06 | 208.5927 | 19.8 | 771.4695 | K (m/s) | K (m/s)
[5 empty] | Flow Meter | (m3) | 0.6 | 0.621 | 0.641 | 0.66 | 0.681 | 0.7 | [6 empty] | 5 | 103.4214 | 9.6256e-07 | 105.1714 | 13.4 | 701.271
|  | (psi) |  |  | Flow Meter | (litres) | 600 | 621 | 641 | 660 | 681 | 700 |  |  | (litres / min)
|  |  | (kPa) | (kPa) | Take | (litres) | 0 | 21 | 20 | 19 | 21 | 19
|  | 30 | 206.8427 | 208.5927 | Average Take | (litres / min) |  | 21 | 20 | 19 | 21 | 19 |  |  | 20 | 1.0696e-06 |  | Q= | 0.00010667 | 0.00033333 | 0.00045667 | 0.00033 | 0.00022333 | m/s | 2.1495e-08 | 2.3214e-08
|  | GAUGE PRESSURE | GAUGE PRESSURE | EFFECTIVE TEST ZONE PRESSURE | Time | (min) | 0:00 | 0:01 | 0:02 | 0:03 | 0:04 | 0:05 |  |  | STEADY FLOW | K (m/s) |  | L= | 6 | m |  |  |  |  | K (m/s) | K (m/s)
[5 empty] | Flow Meter | (m3) | 0.71 | 0.737 | 0.765 | 0.793 | 0.82 | 0.847 | [5 empty] | R= | 37.655 | mm
``````` |  | (psi) |  |  | Flow Meter | (litres) | 710 | 737 | 765 | 793 | 820 | 847 |  |  | (litres / min) |  |  |  | 0.037655 | m
|  |  | (kPa) | (kPa) | Take | (litres) | 0 | 27 | 28 | 28 | 27 | 27 | [5 empty] | LN= | 5.071
|  | 40 | 275.7903 | 277.5403 | Average Take | (litres / min) |  | 27 | 28 | 28 | 27 | 27 |  |  | 27.4 | 1.2521e-06 |  | H= | 31.21 | 41.92 | 49.06 | 41.92 | 31.21 | m | 2.2133e-08 | 2.3903e-08
|  | GAUGE PRESSURE | GAUGE PRESSURE | EFFECTIVE TEST ZONE PRESSURE | Time | (min) | 0:00 | 0:01 | 0:02 | 0:03 | 0:04 | 0:05 |  |  | STEADY FLOW | K (m/s) | [8 empty] | K (m/s) | K (m/s)
[5 empty] | Flow Meter | (m3) | 0.865 | 0.886 | 0.906 | 0.926 | 0.945 | 0.964 | [5 empty] | k | 4.5973e-07 | 1.0696e-06 | 1.2521e-06 | 1.0589e-06 | 9.6256e-07 | m/s
|  | (psi) |  |  | Flow Meter | (litres) | 865 | 886 | 906 | 926 | 945 | 964 |  |  | (litres / min)
|  |  | (kPa) | (kPa) | Take | (litres) | 0 | 21 | 20 | 20 | 19 | 19 | [5 empty] | H= | 10.5171 | 20.8593 | 27.754 | 20.8593 | 10.5171 | m
|  | 30 | 206.8427 | 208.5927 | Average Take | (litres / min) |  | 21 | 20 | 20 | 19 | 19 |  |  | 19.8 | 1.0589e-06 | [8 empty] | 2.128e-08 | 2.2982e-08
|  | GAUGE PRESSURE | GAUGE PRESSURE | EFFECTIVE TEST ZONE PRESSURE | Time | (min) | 0:00 | 0:01 | 0:02 | 0:03 | 0:04 | 0:05 |  |  | STEADY FLOW | K (m/s) |  | k | 1.3643e-06 | 2.1495e-06 | 2.2133e-06 | 2.128e-06 | 2.8564e-06 | m/s | K (m/s) | K (m/s)
[5 empty] | Flow Meter | (m3) | 0.975 | 0.989 | 1.002 | 1.016 | 1.029 | 1.042
|  | (psi) |  |  | Flow Meter | (litres) | 975 | 989 | 1002 | 1016 | 1029 | 1042 |  |  | (litres / min)
|  |  | (kPa) | (kPa) | Take | (litres) | 0 | 14 | 13 | 14 | 13 | 13
|  | 15 | 103.4214 | 105.1714 | Average Take | (litres / min) |  | 14 | 13 | 14 | 13 | 13 |  |  | 13.4 | 9.6256e-07 | [8 empty] | 2.8564e-08 | 3.0848e-08
|  | STATIC WTR LEVEL | [9 empty] | Hydraulic Conductivity |  |  |  | m/s
DETERMINATION:
[15 empty] | MAX k= | 1.2521e-06
|  | INTERPRETATION |  | "Field Permeability Test Methods and Applications to Solution Mining" - USB of Mines, 1977
|  | REFERENCE: | [12 empty] | MIN k= | 4.5973e-07
[15 empty] | AVG k= | 9.6058e-07
|  | INTERPRETATION |  | LAMINAR |  | NO
|  | TYPE OF FLOW: |  | TURBULENT |  | NO | [5 empty] | Interpreted k = |  |  |  | 1.2521e-06
|  |  |  | DILATION |  | NO
|  |  |  | WASH-OUT |  | YES
|  |  |  | VOID FILLING |  | NO
DRILLING / TEST RESULTS COMMENTS:
Single Packer was
|  | TEST BY: | [5 empty] | REVIEWED BY:
[7 empty] | 70 | 0.93969
[7 empty] | 75 | 0.96593 | 413.4163
[7 empty] | 60 | 0.86603
[7 empty] | 45 | 0.70711
[7 empty] | 30 | 0.5
[7 empty] | 15 | 0.25882
[7 empty] | 0 | 0

## Test 3 FH - Depth 19-25m
Mount Nansen
| CH-P-13-03 | Test 3 | Date:
|  | 19-25 m depth | 2013-09-12
Falling Head data
| Elapsed Time (min) | Depth to Water (m) | Excess Head Ratio | = | 1-[(h-H)/(Ho-H)]
0.16 | 0 | 0 | 1
0.36 | 0.25 | 0.2 | 0.99245
0.45 | 0.5 | 0.29 | 0.98906
0.57 | 0.75 | 0.41 | 0.98453
0.7 | 1 | 0.54 | 0.97962
1.1 | 2 | 0.94 | 0.96453
1.3 | 2.5 | 1.14 | 0.95698
1.49 | 3 | 1.33 | 0.94981
1.66 | 3.5 | 1.5 | 0.9434
1.87 | 4 | 1.71 | 0.93547
2.1 | 4.5 | 1.94 | 0.92679
2.2 | 5 | 2.04 | 0.92302
2.4 | 7 | 2.24 | 0.91547
3.2 | 8 | 3.04 | 0.88528
3.5 | 9 | 3.34 | 0.87396
3.8 | 10 | 3.64 | 0.86264
4.42 | 12 | 4.26 | 0.83925
5 | 14 | 4.84 | 0.81736
Date
| Packer Inflation Pres | 250 | psi
| Standpipe | 1.5 | m
| Static water level | 26.5 | m
| h = | measured water level
| H = | Initial water level
| Ho = | Static water level
| Top of interval | 19 | m
| Bottom of interval | 25 | m
NQ
| R(borehole) = | 0.0379 | m
| r (drill rod) = | 0.0302 | m
| L = | 6
| To = 37% head ratio in sec | 65 | min
|  | 3900 | sec
| K = | 9.8698e-08 | m/s

## Test 4 CH - Analysis 25-31m
2014-03-10 10:40
| S:\PROJECTS\VM00605F_MtNansenPrelimDesign\SI_DataRpt\Appendix F Instrument-Water Level Readings\F5 Packers\[CH-P-13-03 - PT - Appendix.xlsx]Test 4 CH - Analysis 25-31m | [15 empty] | Rev'd 03/12/03
|  | SHEET 1 | OF 1 |  | CONSTANT HEAD TEST FIELD DATA SHEET
[19 empty] | Hc= | 28
|  | PROJECT: | Mount Nansen |  |  |  |  | PROJECT NO: | VM00605 |  |  | DRILLHOLE: | CH-P-13-03 | [5 empty] | Hg= | 25
[19 empty] | Hp= | 7.0283
|  | AREA: | on pit access road |  |  |  |  | TEST DATE: | 2013-09-12 |  |  | TEST NO: | 1 | [5 empty] | Hw= | -3
[25 empty] | Length | R value
|  | DIP: | 90 | o | STATIC WATER DEPTH: |  |  | 31 | m |  | TOP OF TEST INTERVAL: |  |  | 25 | [10 empty] | 6 | 9
|  |  | (FROM HORIZONTAL) |  | (Corrected Vertical) | [8 empty] | m (DOWN HOLE) |  |  |  |  | Calculation of shape Factor= |  | 7.2149 |  |  |  | Using formula from USBR,1974 | Using formula from M.Royle
|  | HOLE DIA. | 75.31 | mm | GAUGE HEIGHT (Above Ground): |  |  | 25 | m |  | BOTTOM OF TEST INTERVAL: |  |  | 31
m (DOWN HOLE)
|  | GAUGE PRESSURE | GAUGE PRESSURE | EFFECTIVE TEST ZONE PRESSURE | Time | (min) | 0:00 | 0:01 | 0:02 | 0:03 | 0:04 | 0:05 |  |  | STEADY FLOW | K (m/s) |  |  | BAR GRAPH DATA |  |  | P/Q PLOT DATA |  | Lugeon Unit | K (m/s) | K (m/s)
[5 empty] | Flow Meter | (m3) | 1.125 | 1.132 | 1.14 | 1.147 | 1.1545 | 1.162 | [6 empty] | STAGE | GAUGE P | Permeability | TOTAL kPA | FLOW
|  | (psi) |  |  | Flow Meter | (litres) | 1125 | 1132 | 1140 | 1147 | 1154.5 | 1162 |  |  | (litres / min) |  |  |  | 1 | 68.9476 | 2.6275e-07 | 74.2476 | 7.4 | 191.4265
|  |  | (kPa) | (kPa) | Take | (litres) | 0 | 7 | 8 | 7 | 7.5 | 7.5 | [6 empty] | 2 | 137.8951 | 3.5089e-07 | 143.1951 | 11 | 255.6441
|  | 10 | 68.9476 | 74.2476 | Average Take | (litres / min) |  | 7 | 8 | 7 | 7.5 | 7.5 |  |  | 7.4 | 2.6275e-07 |  |  | 3 | 206.8427 | 4.112e-07 | 212.1427 | 14.2 | 299.5781 | 2.2344e-08 | 2.4131e-08
|  | GAUGE PRESSURE | GAUGE PRESSURE | EFFECTIVE TEST ZONE PRESSURE | Time | (min) | 0:00 | 0:01 | 0:02 | 0:03 | 0:04 | 0:05 |  |  | STEADY FLOW | K (m/s) |  |  | 4 | 137.8951 | 3.2537e-07 | 143.1951 | 10.2 | 237.0518 | K (m/s) | K (m/s)
[5 empty] | Flow Meter | (m3) | 1.18 | 1.192 | 1.203 | 1.214 | 1.224 | 1.235 | [6 empty] | 5 | 68.9476 | 2.6985e-07 | 74.2476 | 7.6 | 196.6001
|  | (psi) |  |  | Flow Meter | (litres) | 1180 | 1192 | 1203 | 1214 | 1224 | 1235 |  |  | (litres / min)
|  |  | (kPa) | (kPa) | Take | (litres) | 0 | 12 | 11 | 11 | 10 | 11
|  | 20 | 137.8951 | 143.1951 | Average Take | (litres / min) |  | 12 | 11 | 11 | 10 | 11 |  |  | 11 | 3.5089e-07 |  | Q= | 0.00012333 | 0.00018333 | 0.00023667 | 0.00017 | 0.00012667 | m/s | 1.7222e-08 | 1.8599e-08
|  | GAUGE PRESSURE | GAUGE PRESSURE | EFFECTIVE TEST ZONE PRESSURE | Time | (min) | 0:00 | 0:01 | 0:02 | 0:03 | 0:04 | 0:05 |  |  | STEADY FLOW | K (m/s) |  | L= | 6 | m |  |  |  |  | K (m/s) | K (m/s)
[5 empty] | Flow Meter | (m3) | 1.25 | 1.265 | 1.279 | 1.293 | 1.307 | 1.321 | [5 empty] | R= | 37.655 | mm
``````` |  | (psi) |  |  | Flow Meter | (litres) | 1250 | 1265 | 1279 | 1293 | 1307 | 1321 |  |  | (litres / min) |  |  |  | 0.037655 | m
|  |  | (kPa) | (kPa) | Take | (litres) | 0 | 15 | 14 | 14 | 14 | 14 | [5 empty] | LN= | 5.071
|  | 30 | 206.8427 | 212.1427 | Average Take | (litres / min) |  | 15 | 14 | 14 | 14 | 14 |  |  | 14.2 | 4.112e-07 |  | H= | 63.14 | 70.28 | 77.42 | 70.28 | 63.14 | m | 1.5006e-08 | 1.6206e-08
|  | GAUGE PRESSURE | GAUGE PRESSURE | EFFECTIVE TEST ZONE PRESSURE | Time | (min) | 0:00 | 0:01 | 0:02 | 0:03 | 0:04 | 0:05 |  |  | STEADY FLOW | K (m/s) | [8 empty] | K (m/s) | K (m/s)
[5 empty] | Flow Meter | (m3) | 1.33 | 1.3405 | 1.351 | 1.361 | 1.371 | 1.381 | [5 empty] | k | 2.6275e-07 | 3.5089e-07 | 4.112e-07 | 3.2537e-07 | 2.6985e-07 | m/s
|  | (psi) |  |  | Flow Meter | (litres) | 1330 | 1340.5 | 1351 | 1361 | 1371 | 1381 |  |  | (litres / min)
|  |  | (kPa) | (kPa) | Take | (litres) | 0 | 10.5 | 10.5 | 10 | 10 | 10 | [5 empty] | H= | 7.4248 | 14.3195 | 21.2143 | 14.3195 | 7.4248 | m
|  | 20 | 137.8951 | 143.1951 | Average Take | (litres / min) |  | 10.5 | 10.5 | 10 | 10 | 10 |  |  | 10.2 | 3.2537e-07 | [8 empty] | 1.5969e-08 | 1.7246e-08
|  | GAUGE PRESSURE | GAUGE PRESSURE | EFFECTIVE TEST ZONE PRESSURE | Time | (min) | 0:00 | 0:01 | 0:02 | 0:03 | 0:04 | 0:05 |  |  | STEADY FLOW | K (m/s) |  | k | 2.2344e-06 | 1.7222e-06 | 1.5006e-06 | 1.5969e-06 | 2.2948e-06 | m/s | K (m/s) | K (m/s)
[5 empty] | Flow Meter | (m3) | 1.385 | 1.393 | 1.4 | 1.408 | 1.416 | 1.423
|  | (psi) |  |  | Flow Meter | (litres) | 1385 | 1393 | 1400 | 1408 | 1416 | 1423 |  |  | (litres / min)
|  |  | (kPa) | (kPa) | Take | (litres) | 0 | 8 | 7 | 8 | 8 | 7
|  | 10 | 68.9476 | 74.2476 | Average Take | (litres / min) |  | 8 | 7 | 8 | 8 | 7 |  |  | 7.6 | 2.6985e-07 | [8 empty] | 2.2948e-08 | 2.4783e-08
|  | STATIC WTR LEVEL |  |  |  |  | 1321: Hydraulic Conductivity |  |  |  | m/s
DETERMINATION:
[15 empty] | MAX k= | 4.112e-07
|  | INTERPRETATION |  | "Field Permeability Test Methods and Applications to Solution Mining" - USB of Mines, 1977
|  | REFERENCE: | [12 empty] | MIN k= | 2.6275e-07
[15 empty] | AVG k= | 3.2401e-07
|  | INTERPRETATION |  | LAMINAR |  | YES
|  | TYPE OF FLOW: |  | TURBULENT |  | NO | 1321: Interpreted k = |  |  |  | 3.2401e-07
|  |  |  | DILATION |  | NO
|  |  |  | WASH-OUT |  | NO
|  |  |  | VOID FILLING |  | NO
DRILLING / TEST RESULTS COMMENTS:
Single Packer was
|  | TEST BY: |  |  |  |  | 1265: REVIEWED BY:
[7 empty] | 70 | 0.93969
[7 empty] | 75 | 0.96593 | 413.4163
[7 empty] | 60 | 0.86603
[7 empty] | 45 | 0.70711
[7 empty] | 30 | 0.5
[7 empty] | 15 | 0.25882
[7 empty] | 0 | 0

## Test 5 FH - Depth 31-37m
Mount Nansen
| CH-P-13-03 | Test 5 | Date:
|  | 31-37 m depth | 2013-09-12
Falling Head data
| Elapsed Time (min) | Depth to Water (m) | Excess Head Ratio | = | 1-[(h-H)/(Ho-H)]
0.16 | 0 | 0 | 1
0.44 | 0.5 | 0.28 | 0.99273
0.6 | 0.75 | 0.44 | 0.98857
0.64 | 1 | 0.48 | 0.98753
0.96 | 1.5 | 0.8 | 0.97922
1.1 | 2 | 0.94 | 0.97558
1.4 | 2.5 | 1.24 | 0.96779
1.6 | 3 | 1.44 | 0.9626
1.8 | 3.5 | 1.64 | 0.9574
2 | 4 | 1.84 | 0.95221
2.2 | 4.5 | 2.04 | 0.94701
2.5 | 5 | 2.34 | 0.93922
2.9 | 6 | 2.74 | 0.92883
3.2 | 7 | 3.04 | 0.92104
3.6 | 8 | 3.44 | 0.91065
4 | 9 | 3.84 | 0.90026
4.45 | 10 | 4.29 | 0.88857
4.8 | 11 | 4.64 | 0.87948
5.1 | 12 | 4.94 | 0.87169
5.5 | 13 | 5.34 | 0.8613
5.85 | 14 | 5.69 | 0.85221
6.2 | 15 | 6.04 | 0.84312
Date
| Packer Inflation Pres | 250 | psi
| Standpipe | 1.5 | m
| Static water level | 38.5 | m
| h = | measured water level
| H = | Initial water level
| Ho = | Static water level
| Top of interval | 31 | m
| Bottom of interval | 37 | m
NQ
| R(borehole) = | 0.0379 | m
| r (drill rod) = | 0.0302 | m
| L = | 6
| To = 37% head ratio in sec | 75 | min
|  | 4500 | sec
| K = | 8.5539e-08 | m/s

## Test 6 FH - Depth 37-43m
Mount Nansen
| CH-P-13-03 | Test 6 | Date:
|  | 37-43 m depth | 2013-09-13
Falling Head data
| Elapsed Time (min) | Depth to Water (m) | Excess Head Ratio | = | 1-[(h-H)/(Ho-H)]
0.16 | 0 | 0 | 1
0.6 | 0.5 | 0.44 | 0.98989
1 | 1 | 0.84 | 0.98069
1.4 | 1.5 | 1.24 | 0.97149
1.8 | 2 | 1.64 | 0.9623
2.2 | 2.5 | 2.04 | 0.9531
2.6 | 3 | 2.44 | 0.94391
2.9 | 3.5 | 2.74 | 0.93701
3.3 | 4 | 3.14 | 0.92782
3.6 | 4.5 | 3.44 | 0.92092
4 | 5 | 3.84 | 0.91172
4.7 | 6 | 4.54 | 0.89563
5.4 | 7 | 5.24 | 0.87954
6.06 | 8 | 5.9 | 0.86437
6.76 | 9 | 6.6 | 0.84828
7.4 | 10 | 7.24 | 0.83356
8.71 | 12 | 8.55 | 0.80345
10 | 14 | 9.84 | 0.77379
11.3 | 16 | 11.14 | 0.74391
12.5 | 18 | 12.34 | 0.71632
13.5 | 20 | 13.34 | 0.69333
Date
| Packer Inflation Pres | 250 | psi
| Standpipe | 1.5 | m
| Static water level | 43.5 | m
| h = | measured water level
| H = | Initial water level
| Ho = | Static water level
| Top of interval | 37 | m
| Bottom of interval | 43 | m
NQ
| R(borehole) = | 0.0379 | m
| r (drill rod) = | 0.0302 | m
| L = | 6
| To = 37% head ratio in sec | 50 | min
|  | 3000 | sec
| K = | 1.2831e-07 | m/s

## Test 7 FH - Depth 43-40m
Mount Nansen
| CH-P-13-03 | Test 7 | Date:
|  | 40-43 m depth | 2013-09-13
Falling Head data
| Elapsed Time (min) | Depth to Water (m) | Excess Head Ratio | = | 1-[(h-H)/(Ho-H)]
0.04 | 0 | 0 | 1
0.05 | 0.5 | 0.01 | 0.99977
0.057 | 1 | 0.017 | 0.9996
0.07 | 1.5 | 0.03 | 0.9993
0.08 | 2 | 0.04 | 0.99907
0.095 | 3 | 0.055 | 0.99872
0.12 | 4 | 0.08 | 0.99814
0.15 | 5 | 0.11 | 0.99744
0.165 | 6 | 0.125 | 0.99709
0.18 | 7 | 0.14 | 0.99674
0.215 | 8 | 0.175 | 0.99593
0.285 | 10 | 0.245 | 0.9943
0.34 | 12 | 0.3 | 0.99302
0.4 | 14 | 0.36 | 0.99163
0.46 | 16 | 0.42 | 0.99023
0.52 | 18 | 0.48 | 0.98884
0.58 | 20 | 0.54 | 0.98744
Date
| Packer Inflation Pres | 250 | psi
| Standpipe | 1.5 | m
| Static water level | 43 | m
| h = | measured water level
| H = | Initial water level
| Ho = | Static water level
| Top of interval | 43 | m
| Bottom of interval | 50 | m
NQ
| R(borehole) = | 0.0379 | m
| r (drill rod) = | 0.0302 | m
| L = | 7
| To = 37% head ratio in sec | 500 | min
|  | 30000 | sec
| K = | 1.1333e-08 | m/s