## Test 1 CH - Analysis 7-13m
2014-03-10 11:12
| S:\PROJECTS\VM00605F_MtNansenPrelimDesign\SI_DataRpt\Appendix F Instrument-Water Level Readings\F5 Packers\[CH-P-13-05 - PT - Appendix.xlsx]Test 1 CH - Analysis 7-13m | [15 empty] | Rev'd 03/12/03
|  | SHEET 1 | OF 1 |  | CONSTANT HEAD TEST FIELD DATA SHEET
[19 empty] | Hc= | 10
|  | PROJECT: | Mt Nansen |  |  |  |  | PROJECT NO: | VM00605 |  |  | DRILLHOLE: | CH-P-13-05 | [5 empty] | Hg= | 1.5
[19 empty] | Hp= | 14.0566
|  | AREA: | Pit |  |  |  |  | TEST DATE: | 2013-09-21 |  |  | TEST NO: | 1 | [5 empty] | Hw= | -3
[25 empty] | Length | R value
|  | DIP: | 90 | o | STATIC WATER DEPTH: |  |  | 13 | m |  | TOP OF TEST INTERVAL: |  |  | 7 | [10 empty] | 6 | 9
|  |  | (FROM HORIZONTAL) |  | (Corrected Vertical) | [8 empty] | m (DOWN HOLE) |  |  |  |  | Calculation of shape Factor= |  | 7.2149 |  |  |  | Using formula from USBR,1974 | Using formula from M.Royle
|  | HOLE DIA. | 75.31 | mm | GAUGE HEIGHT (Above Ground): |  |  | 1.5 | m |  | BOTTOM OF TEST INTERVAL: |  |  | 13
m (DOWN HOLE)
|  | GAUGE PRESSURE | GAUGE PRESSURE | EFFECTIVE TEST ZONE PRESSURE | Time | (min) | 0:00 | 0:01 | 0:02 | 0:03 | 0:04 | 0:05 |  |  | STEADY FLOW | K (m/s) |  |  | BAR GRAPH DATA |  |  | P/Q PLOT DATA |  | Lugeon Unit | K (m/s) | K (m/s)
[5 empty] | Flow Meter | (m3) | 1.905 | 1.907 | 1.91 | 1.912 | 1.914 | 1.916 | [6 empty] | STAGE | GAUGE P | Permeability | TOTAL kPA | FLOW
|  | (psi) |  |  | Flow Meter | (litres) | 1905 | 1907 | 1910 | 1912 | 1914 | 1916 |  |  | (litres / min) |  |  |  | 1 | 137.8951 | 1.7137e-07 | 139.0451 | 2.2 | 124.8552
|  |  | (kPa) | (kPa) | Take | (litres) | 0 | 2 | 3 | 2 | 2 | 2 | [6 empty] | 2 | 206.8427 | 1.8724e-07 | 207.9927 | 3 | 136.4143
|  | 20 | 137.8951 | 139.0451 | Average Take | (litres / min) |  | 2 | 3 | 2 | 2 | 2 |  |  | 2.2 | 1.7137e-07 |  |  | 3 | 310.2641 | 1.5385e-07 | 311.4141 | 3.2 | 112.0881 | 3.5472e-09 | 3.8308e-09
|  | GAUGE PRESSURE | GAUGE PRESSURE | EFFECTIVE TEST ZONE PRESSURE | Time | (min) | 0:00 | 0:01 | 0:02 | 0:03 | 0:04 | 0:05 |  |  | STEADY FLOW | K (m/s) |  |  | 4 | 206.8427 | 9.9862e-08 | 207.9927 | 1.6 | 72.7543 | K (m/s) | K (m/s)
[5 empty] | Flow Meter | (m3) | 1.919 | 1.922 | 1.9255 | 1.928 | 1.931 | 1.934 | [6 empty] | 5 | 137.8951 | 9.3477e-08 | 139.0451 | 1.2 | 68.1028
|  | (psi) |  |  | Flow Meter | (litres) | 1919 | 1922 | 1925.5 | 1928 | 1931 | 1934 |  |  | (litres / min)
|  |  | (kPa) | (kPa) | Take | (litres) | 0 | 3 | 3.5 | 2.5 | 3 | 3
|  | 30 | 206.8427 | 207.9927 | Average Take | (litres / min) |  | 3 | 3.5 | 2.5 | 3 | 3 |  |  | 3 | 1.8724e-07 |  | Q= | 3.6667e-05 | 5e-05 | 5.3333e-05 | 2.6667e-05 | 2e-05 | m/s | 3.2336e-09 | 3.4922e-09
|  | GAUGE PRESSURE | GAUGE PRESSURE | EFFECTIVE TEST ZONE PRESSURE | Time | (min) | 0:00 | 0:01 | 0:02 | 0:03 | 0:04 | 0:05 |  |  | STEADY FLOW | K (m/s) |  | L= | 6 | m |  |  |  |  | K (m/s) | K (m/s)
[5 empty] | Flow Meter | (m3) | 1.936 | 1.94 | 1.943 | 1.946 | 1.949 | 1.952 | [5 empty] | R= | 37.655 | mm
``````` |  | (psi) |  |  | Flow Meter | (litres) | 1936 | 1940 | 1943 | 1946 | 1949 | 1952 |  |  | (litres / min) |  |  |  | 0.037655 | m
|  |  | (kPa) | (kPa) | Take | (litres) | 0 | 4 | 3 | 3 | 3 | 3 | [5 empty] | LN= | 5.071
|  | 45 | 310.2641 | 311.4141 | Average Take | (litres / min) |  | 4 | 3 | 3 | 3 | 3 |  |  | 3.2 | 1.5385e-07 |  | H= | 28.78 | 35.92 | 46.63 | 35.92 | 28.78 | m | 2.3037e-09 | 2.4879e-09
|  | GAUGE PRESSURE | GAUGE PRESSURE | EFFECTIVE TEST ZONE PRESSURE | Time | (min) | 0:00 | 0:01 | 0:02 | 0:03 | 0:04 | 0:05 |  |  | STEADY FLOW | K (m/s) | [8 empty] | K (m/s) | K (m/s)
[5 empty] | Flow Meter | (m3) | 1.953 | 1.955 | 1.956 | 1.958 | 1.9595 | 1.961 | [5 empty] | k | 1.7137e-07 | 1.8724e-07 | 1.5385e-07 | 9.9862e-08 | 9.3477e-08 | m/s
|  | (psi) |  |  | Flow Meter | (litres) | 1953 | 1955 | 1956 | 1958 | 1959.5 | 1961 |  |  | (litres / min)
|  |  | (kPa) | (kPa) | Take | (litres) | 0 | 2 | 1 | 2 | 1.5 | 1.5 | [5 empty] | H= | 13.9045 | 20.7993 | 31.1414 | 20.7993 | 13.9045 | m
|  | 30 | 206.8427 | 207.9927 | Average Take | (litres / min) |  | 2 | 1 | 2 | 1.5 | 1.5 |  |  | 1.6 | 9.9862e-08 | [8 empty] | 1.7246e-09 | 1.8625e-09
|  | GAUGE PRESSURE | GAUGE PRESSURE | EFFECTIVE TEST ZONE PRESSURE | Time | (min) | 0:00 | 0:01 | 0:02 | 0:03 | 0:04 | 0:05 |  |  | STEADY FLOW | K (m/s) |  | k | 3.5472e-07 | 3.2336e-07 | 2.3037e-07 | 1.7246e-07 | 1.9348e-07 | m/s | K (m/s) | K (m/s)
[5 empty] | Flow Meter | (m3) | 1.961 | 1.962 | 1.9635 | 1.965 | 1.966 | 1.967
|  | (psi) |  |  | Flow Meter | (litres) | 1961 | 1962 | 1963.5 | 1965 | 1966 | 1967 |  |  | (litres / min)
|  |  | (kPa) | (kPa) | Take | (litres) | 0 | 1 | 1.5 | 1.5 | 1 | 1
|  | 20 | 137.8951 | 139.0451 | Average Take | (litres / min) |  | 1 | 1.5 | 1.5 | 1 | 1 |  |  | 1.2 | 9.3477e-08 | [8 empty] | 1.9348e-09 | 2.0895e-09
|  | STATIC WTR LEVEL |  |  |  |  | 1952: Hydraulic Conductivity |  |  |  | m/s
DETERMINATION:
[15 empty] | MAX k= | 1.8724e-07
|  | INTERPRETATION |  | "Field Permeability Test Methods and Applications to Solution Mining" - USB of Mines, 1977
|  | REFERENCE: | [12 empty] | MIN k= | 9.3477e-08
[15 empty] | AVG k= | 1.4116e-07
|  | INTERPRETATION |  | LAMINAR |  | NO
|  | TYPE OF FLOW: |  | TURBULENT |  | NO | 1952: Interpreted k = |  |  |  | 9.3477e-08
|  |  |  | DILATION |  | NO
|  |  |  | WASH-OUT |  | NO
|  |  |  | VOID FILLING |  | YES
DRILLING / TEST RESULTS COMMENTS:
Single Packer was
|  | TEST BY: |  |  |  |  | 1940: REVIEWED BY:
[7 empty] | 70 | 0.93969
[7 empty] | 75 | 0.96593 | 413.4163
[7 empty] | 60 | 0.86603
[7 empty] | 45 | 0.70711
[7 empty] | 30 | 0.5
[7 empty] | 15 | 0.25882
[7 empty] | 0 | 0

## Test 2 FH - Depth 13 -19m
| CH-P-13-05 | Test 2 | Date:
2013-09-22
Falling Head data
| Elapsed Time (min) | Depth to Water (m) | Excess Head Ratio | = | 1-[(h-H)/(Ho-H)]
0.2 | 0 | 0.04 | 0.99724
0.27 | 0.5 | 0.11 | 0.99241
0.33 | 1 | 0.17 | 0.98828
0.38 | 1.5 | 0.22 | 0.98483
0.44 | 2 | 0.28 | 0.98069
0.49 | 2.5 | 0.33 | 0.97724
0.54 | 3 | 0.38 | 0.97379
0.6 | 3.5 | 0.44 | 0.96966
0.65 | 4 | 0.49 | 0.96621
0.7 | 4.5 | 0.54 | 0.96276
0.75 | 5 | 0.59 | 0.95931
0.85 | 6 | 0.69 | 0.95241
0.94 | 7 | 0.78 | 0.94621
1.04 | 8 | 0.88 | 0.93931
1.13 | 9 | 0.97 | 0.9331
1.22 | 10 | 1.06 | 0.9269
1.4 | 12 | 1.24 | 0.91448
1.57 | 14 | 1.41 | 0.90276
1.73 | 16 | 1.57 | 0.89172
2.04 | 20 | 1.88 | 0.87034
Date
| Packer Inflation Pres | 250 | psi
| Standpipe | 1.5 | m
| Static water level | 14.5 | m
| h = | measured water level
| H = | Initial water level
| Ho = | Static water level
| Top of interval | 13 | m
| Bottom of interval | 19 | m
NQ
| R(borehole) = | 0.0379 | m
| r (drill rod) = | 0.0302 | m
| L = | 6
| To = 37% head ratio in sec | 115 | min
|  | 6900 | sec
| K = | 5.5786e-08 | m/s

## Test 3 FH - Depth 19-25m
| CH-P-13-05 | Test 3 | Date:
2013-09-22
Falling Head data
| Elapsed Time (min) | Depth to Water (m) | Excess Head Ratio | = | 1-[(h-H)/(Ho-H)]
0.2 | 0
0.24 | 1 | 0.04 | 0.99805
0.27 | 2 | 0.08 | 0.9961
0.31 | 3 | 0.11 | 0.99463
0.34 | 4 | 0.15 | 0.99268
0.37 | 5 | 0.18 | 0.99122
0.41 | 6 | 0.21 | 0.98976
0.44 | 7 | 0.25 | 0.9878
0.47 | 8 | 0.28 | 0.98634
0.6 | 12 | 0.31 | 0.98488
0.66 | 14 | 0.44 | 0.97854
0.73 | 16 | 0.5 | 0.97561
0.79 | 18 | 0.57 | 0.9722
0.85 | 20 | 0.63 | 0.96927
Date
| Packer Inflation Pres | 250 | psi
| Standpipe | 1.5 | m
| Static water level | 20.5 | m
| h = | measured water level
| H = | Initial water level
| Ho = | Static water level
| Top of interval | 19 | m
| Bottom of interval | 25 | m
NQ
| R(borehole) = | 0.0379 | m
| r (drill rod) = | 0.0302 | m
| L = | 6
| To = 37% head ratio in sec | 280 | min
|  | 16800 | sec
| K = | 2.2912e-08 | m/s

## Test 4 CH - Analysis 25-31m
2014-03-10 11:12
| S:\PROJECTS\VM00605F_MtNansenPrelimDesign\SI_DataRpt\Appendix F Instrument-Water Level Readings\F5 Packers\[CH-P-13-05 - PT - Appendix.xlsx]Test 4 CH - Analysis 25-31m | [15 empty] | Rev'd 03/12/03
|  | SHEET 1 | OF 1 |  | CONSTANT HEAD TEST FIELD DATA SHEET
[19 empty] | Hc= | 28
|  | PROJECT: | Mount Nansen |  |  |  |  | PROJECT NO: | VM00605 |  |  | DRILLHOLE: | CH-P-13-05 | [5 empty] | Hg= | 1.5
[19 empty] | Hp= | 14.0566
|  | AREA: | Pit |  |  |  |  | TEST DATE: | 2103-09-22 |  |  | TEST NO: | 4 | [5 empty] | Hw= | 15
[25 empty] | Length | R value
|  | DIP: | 90 | o | STATIC WATER DEPTH: |  |  | 13 | m |  | TOP OF TEST INTERVAL: |  |  | 25 | [10 empty] | 6 | 9
|  |  | (FROM HORIZONTAL) |  | (Corrected Vertical) | [8 empty] | m (DOWN HOLE) |  |  |  |  | Calculation of shape Factor= |  | 7.2149 |  |  |  | Using formula from USBR,1974 | Using formula from M.Royle
|  | HOLE DIA. | 75.31 | mm | GAUGE HEIGHT (Above Ground): |  |  | 1.5 | m |  | BOTTOM OF TEST INTERVAL: |  |  | 31
m (DOWN HOLE)
|  | GAUGE PRESSURE | GAUGE PRESSURE | EFFECTIVE TEST ZONE PRESSURE | Time | (min) | 0:00 | 0:01 | 0:02 | 0:03 | 0:04 | 0:05 |  |  | STEADY FLOW | K (m/s) |  |  | BAR GRAPH DATA |  |  | P/Q PLOT DATA |  | Lugeon Unit | K (m/s) | K (m/s)
[5 empty] | Flow Meter | (m3) | 1.98 | 1.9835 | 1.987 | 1.99 | 1.993 | 1.9965 | [6 empty] | STAGE | GAUGE P | Permeability | TOTAL kPA | FLOW
|  | (psi) |  |  | Flow Meter | (litres) | 1980 | 1983.5 | 1987 | 1990 | 1993 | 1996.5 |  |  | (litres / min) |  |  |  | 1 | 137.8951 | 2.5706e-07 | 140.8451 | 3.3 | 187.2828
|  |  | (kPa) | (kPa) | Take | (litres) | 0 | 3.5 | 3.5 | 3 | 3 | 3.5 | [6 empty] | 2 | 206.8427 | 2.2469e-07 | 209.7927 | 3.6 | 163.6971
|  | 20 | 137.8951 | 140.8451 | Average Take | (litres / min) |  | 3.5 | 3.5 | 3 | 3 | 3.5 |  |  | 3.3 | 2.5706e-07 |  |  | 3 | 275.7903 | 2.6032e-07 | 278.7403 | 5 | 189.6578 | 5.2528e-09 | 5.6728e-09
|  | GAUGE PRESSURE | GAUGE PRESSURE | EFFECTIVE TEST ZONE PRESSURE | Time | (min) | 0:00 | 0:01 | 0:02 | 0:03 | 0:04 | 0:05 |  |  | STEADY FLOW | K (m/s) |  |  | 4 | 206.8427 | 2.6838e-07 | 209.7927 | 4.3 | 195.5271 | K (m/s) | K (m/s)
[5 empty] | Flow Meter | (m3) | 2.002 | 2.0055 | 2.009 | 2.013 | 2.0165 | 2.02 | [6 empty] | 5 | 137.8951 | 2.4927e-07 | 140.8451 | 3.2 | 181.6076
|  | (psi) |  |  | Flow Meter | (litres) | 2002 | 2005.5 | 2009 | 2013 | 2016.5 | 2020 |  |  | (litres / min)
|  |  | (kPa) | (kPa) | Take | (litres) | 0 | 3.5 | 3.5 | 4 | 3.5 | 3.5
|  | 30 | 206.8427 | 209.7927 | Average Take | (litres / min) |  | 3.5 | 3.5 | 4 | 3.5 | 3.5 |  |  | 3.6 | 2.2469e-07 |  | Q= | 5.5e-05 | 6e-05 | 8.3333e-05 | 7.1667e-05 | 5.3333e-05 | m/s | 3.847e-09 | 4.1546e-09
|  | GAUGE PRESSURE | GAUGE PRESSURE | EFFECTIVE TEST ZONE PRESSURE | Time | (min) | 0:00 | 0:01 | 0:02 | 0:03 | 0:04 | 0:05 |  |  | STEADY FLOW | K (m/s) |  | L= | 6 | m |  |  |  |  | K (m/s) | K (m/s)
[5 empty] | Flow Meter | (m3) | 2.028 | 2.033 | 2.038 | 2.044 | 2.048 | 2.053 | [5 empty] | R= | 37.655 | mm
``````` |  | (psi) |  |  | Flow Meter | (litres) | 2028 | 2033 | 2038 | 2044 | 2048 | 2053 |  |  | (litres / min) |  |  |  | 0.037655 | m
|  |  | (kPa) | (kPa) | Take | (litres) | 0 | 5 | 5 | 6 | 4 | 5 | [5 empty] | LN= | 5.071
|  | 40 | 275.7903 | 278.7403 | Average Take | (litres / min) |  | 5 | 5 | 6 | 4 | 5 |  |  | 5 | 2.6032e-07 |  | H= | 28.78 | 35.92 | 43.06 | 35.92 | 28.78 | m | 4.0215e-09 | 4.343e-09
|  | GAUGE PRESSURE | GAUGE PRESSURE | EFFECTIVE TEST ZONE PRESSURE | Time | (min) | 0:00 | 0:01 | 0:02 | 0:03 | 0:04 | 0:05 |  |  | STEADY FLOW | K (m/s) | [8 empty] | K (m/s) | K (m/s)
[5 empty] | Flow Meter | (m3) | 2.055 | 2.0595 | 2.064 | 2.068 | 2.072 | 2.0765 | [5 empty] | k | 2.5706e-07 | 2.2469e-07 | 2.6032e-07 | 2.6838e-07 | 2.4927e-07 | m/s
|  | (psi) |  |  | Flow Meter | (litres) | 2055 | 2059.5 | 2064 | 2068 | 2072 | 2076.5 |  |  | (litres / min)
|  |  | (kPa) | (kPa) | Take | (litres) | 0 | 4.5 | 4.5 | 4 | 4 | 4.5 | [5 empty] | H= | 14.0845 | 20.9793 | 27.874 | 20.9793 | 14.0845 | m
|  | 30 | 206.8427 | 209.7927 | Average Take | (litres / min) |  | 4.5 | 4.5 | 4 | 4 | 4.5 |  |  | 4.3 | 2.6838e-07 | [8 empty] | 4.5951e-09 | 4.9625e-09
|  | GAUGE PRESSURE | GAUGE PRESSURE | EFFECTIVE TEST ZONE PRESSURE | Time | (min) | 0:00 | 0:01 | 0:02 | 0:03 | 0:04 | 0:05 |  |  | STEADY FLOW | K (m/s) |  | k | 5.2528e-07 | 3.847e-07 | 4.0215e-07 | 4.5951e-07 | 5.0936e-07 | m/s | K (m/s) | K (m/s)
[5 empty] | Flow Meter | (m3) | 2.079 | 2.082 | 2.085 | 2.089 | 2.092 | 2.095
|  | (psi) |  |  | Flow Meter | (litres) | 2079 | 2082 | 2085 | 2089 | 2092 | 2095 |  |  | (litres / min)
|  |  | (kPa) | (kPa) | Take | (litres) | 0 | 3 | 3 | 4 | 3 | 3
|  | 20 | 137.8951 | 140.8451 | Average Take | (litres / min) |  | 3 | 3 | 4 | 3 | 3 |  |  | 3.2 | 2.4927e-07 | [8 empty] | 5.0936e-09 | 5.5009e-09
|  | STATIC WTR LEVEL |  |  |  |  | 2095: Hydraulic Conductivity |  |  |  | m/s
DETERMINATION:
[15 empty] | MAX k= | 2.6838e-07
|  | INTERPRETATION |  | "Field Permeability Test Methods and Applications to Solution Mining" - USB of Mines, 1977
|  | REFERENCE: | [12 empty] | MIN k= | 2.2469e-07
[15 empty] | AVG k= | 2.5194e-07
|  | INTERPRETATION |  | LAMINAR |  | YES
|  | TYPE OF FLOW: |  | TURBULENT |  | NO | 2095: Interpreted k = |  |  |  | 2.5194e-07
|  |  |  | DILATION |  | NO
|  |  |  | WASH-OUT |  | NO
|  |  |  | VOID FILLING |  | NO
DRILLING / TEST RESULTS COMMENTS:
Single Packer was
|  | TEST BY: |  |  |  |  | 2082: REVIEWED BY:
[7 empty] | 70 | 0.93969
[7 empty] | 75 | 0.96593 | 413.4163
[7 empty] | 60 | 0.86603
[7 empty] | 45 | 0.70711
[7 empty] | 30 | 0.5
[7 empty] | 15 | 0.25882
[7 empty] | 0 | 0

## Test 5 CH - Analysis 31-37m
2014-03-10 11:12
| S:\PROJECTS\VM00605F_MtNansenPrelimDesign\SI_DataRpt\Appendix F Instrument-Water Level Readings\F5 Packers\[CH-P-13-05 - PT - Appendix.xlsx]Test 5 CH - Analysis 31-37m | [15 empty] | Rev'd 03/12/03
|  | SHEET 1 | OF 1 |  | CONSTANT HEAD TEST FIELD DATA SHEET
[19 empty] | Hc= | 34
|  | PROJECT: | Mount Nansen |  |  |  |  | PROJECT NO: | VM00605 |  |  | DRILLHOLE: | CH-P-13-05 | [5 empty] | Hg= | 1.5
[19 empty] | Hp= | 17.5707
|  | AREA: | Pit |  |  |  |  | TEST DATE: | 2103-09-22 |  |  | TEST NO: | 5 | [5 empty] | Hw= | 21
[25 empty] | Length | R value
|  | DIP: | 90 | o | STATIC WATER DEPTH: |  |  | 13 | m |  | TOP OF TEST INTERVAL: |  |  | 31 | [10 empty] | 6 | 9
|  |  | (FROM HORIZONTAL) |  | (Corrected Vertical) | [8 empty] | m (DOWN HOLE) |  |  |  |  | Calculation of shape Factor= |  | 7.2149 |  |  |  | Using formula from USBR,1974 | Using formula from M.Royle
|  | HOLE DIA. | 75.31 | mm | GAUGE HEIGHT (Above Ground): |  |  | 1.5 | m |  | BOTTOM OF TEST INTERVAL: |  |  | 37
m (DOWN HOLE)
|  | GAUGE PRESSURE | GAUGE PRESSURE | EFFECTIVE TEST ZONE PRESSURE | Time | (min) | 0:00 | 0:01 | 0:02 | 0:03 | 0:04 | 0:05 |  |  | STEADY FLOW | K (m/s) |  |  | BAR GRAPH DATA |  |  | P/Q PLOT DATA |  | Lugeon Unit | K (m/s) | K (m/s)
[5 empty] | Flow Meter | (m3) | 2.105 | 2.108 | 2.111 | 2.1135 | 2.116 | 2.1185 | [6 empty] | STAGE | GAUGE P | Permeability | TOTAL kPA | FLOW
|  | (psi) |  |  | Flow Meter | (litres) | 2105 | 2108 | 2111 | 2113.5 | 2116 | 2118.5 |  |  | (litres / min) |  |  |  | 1 | 172.3689 | 1.8711e-07 | 175.9189 | 2.7 | 136.3215
|  |  | (kPa) | (kPa) | Take | (litres) | 0 | 3 | 3 | 2.5 | 2.5 | 2.5 | [6 empty] | 2 | 241.3165 | 1.5328e-07 | 244.8665 | 2.7 | 111.6738
|  | 25 | 172.3689 | 175.9189 | Average Take | (litres / min) |  | 3 | 3 | 2.5 | 2.5 | 2.5 |  |  | 2.7 | 1.8711e-07 |  |  | 3 | 310.2641 | 1.4424e-07 | 313.8141 | 3 | 105.0826 | 3.4409e-09 | 3.716e-09
|  | GAUGE PRESSURE | GAUGE PRESSURE | EFFECTIVE TEST ZONE PRESSURE | Time | (min) | 0:00 | 0:01 | 0:02 | 0:03 | 0:04 | 0:05 |  |  | STEADY FLOW | K (m/s) |  |  | 4 | 241.3165 | 1.4761e-07 | 244.8665 | 2.6 | 107.5378 | K (m/s) | K (m/s)
[5 empty] | Flow Meter | (m3) | 2.122 | 2.125 | 2.128 | 2.13 | 2.133 | 2.1355 | [6 empty] | 5 | 172.3689 | 1.4553e-07 | 175.9189 | 2.1 | 106.0278
|  | (psi) |  |  | Flow Meter | (litres) | 2122 | 2125 | 2128 | 2130 | 2133 | 2135.5 |  |  | (litres / min)
|  |  | (kPa) | (kPa) | Take | (litres) | 0 | 3 | 3 | 2 | 3 | 2.5
|  | 35 | 241.3165 | 244.8665 | Average Take | (litres / min) |  | 3 | 3 | 2 | 3 | 2.5 |  |  | 2.7 | 1.5328e-07 |  | Q= | 4.5e-05 | 4.5e-05 | 5e-05 | 4.3333e-05 | 3.5e-05 | m/s | 2.472e-09 | 2.6697e-09
|  | GAUGE PRESSURE | GAUGE PRESSURE | EFFECTIVE TEST ZONE PRESSURE | Time | (min) | 0:00 | 0:01 | 0:02 | 0:03 | 0:04 | 0:05 |  |  | STEADY FLOW | K (m/s) |  | L= | 6 | m |  |  |  |  | K (m/s) | K (m/s)
[5 empty] | Flow Meter | (m3) | 2.138 | 2.141 | 2.144 | 2.147 | 2.15 | 2.153 | [5 empty] | R= | 37.655 | mm
``````` |  | (psi) |  |  | Flow Meter | (litres) | 2138 | 2141 | 2144 | 2147 | 2150 | 2153 |  |  | (litres / min) |  |  |  | 0.037655 | m
|  |  | (kPa) | (kPa) | Take | (litres) | 0 | 3 | 3 | 3 | 3 | 3 | [5 empty] | LN= | 5.071
|  | 45 | 310.2641 | 313.8141 | Average Take | (litres / min) |  | 3 | 3 | 3 | 3 | 3 |  |  | 3 | 1.4424e-07 |  | H= | 32.35 | 39.49 | 46.63 | 39.49 | 32.35 | m | 2.1432e-09 | 2.3146e-09
|  | GAUGE PRESSURE | GAUGE PRESSURE | EFFECTIVE TEST ZONE PRESSURE | Time | (min) | 0:00 | 0:01 | 0:02 | 0:03 | 0:04 | 0:05 |  |  | STEADY FLOW | K (m/s) | [8 empty] | K (m/s) | K (m/s)
[5 empty] | Flow Meter | (m3) | 2.155 | 2.158 | 2.16 | 2.163 | 2.165 | 2.168 | [5 empty] | k | 1.8711e-07 | 1.5328e-07 | 1.4424e-07 | 1.4761e-07 | 1.4553e-07 | m/s
|  | (psi) |  |  | Flow Meter | (litres) | 2155 | 2158 | 2160 | 2163 | 2165 | 2168 |  |  | (litres / min)
|  |  | (kPa) | (kPa) | Take | (litres) | 0 | 3 | 2 | 3 | 2 | 3 | [5 empty] | H= | 17.5919 | 24.4866 | 31.3814 | 24.4866 | 17.5919 | m
|  | 35 | 241.3165 | 244.8665 | Average Take | (litres / min) |  | 3 | 2 | 3 | 2 | 3 |  |  | 2.6 | 1.4761e-07 | [8 empty] | 2.3805e-09 | 2.5708e-09
|  | GAUGE PRESSURE | GAUGE PRESSURE | EFFECTIVE TEST ZONE PRESSURE | Time | (min) | 0:00 | 0:01 | 0:02 | 0:03 | 0:04 | 0:05 |  |  | STEADY FLOW | K (m/s) |  | k | 3.4409e-07 | 2.472e-07 | 2.1432e-07 | 2.3805e-07 | 2.6762e-07 | m/s | K (m/s) | K (m/s)
[5 empty] | Flow Meter | (m3) | 2.169 | 2.171 | 2.1735 | 2.175 | 2.1775 | 2.1795
|  | (psi) |  |  | Flow Meter | (litres) | 2169 | 2171 | 2173.5 | 2175 | 2177.5 | 2179.5 |  |  | (litres / min)
|  |  | (kPa) | (kPa) | Take | (litres) | 0 | 2 | 2.5 | 1.5 | 2.5 | 2
|  | 25 | 172.3689 | 175.9189 | Average Take | (litres / min) |  | 2 | 2.5 | 1.5 | 2.5 | 2 |  |  | 2.1 | 1.4553e-07 | [8 empty] | 2.6762e-09 | 2.8902e-09
|  | STATIC WTR LEVEL |  |  |  |  | 2153: Hydraulic Conductivity |  |  |  | m/s
DETERMINATION:
[15 empty] | MAX k= | 1.8711e-07
|  | INTERPRETATION |  | "Field Permeability Test Methods and Applications to Solution Mining" - USB of Mines, 1977
|  | REFERENCE: | [12 empty] | MIN k= | 1.4424e-07
[15 empty] | AVG k= | 1.5555e-07
|  | INTERPRETATION |  | LAMINAR |  | NO
|  | TYPE OF FLOW: |  | TURBULENT |  | YES | 2153: Interpreted k = |  |  |  | 1.4424e-07
|  |  |  | DILATION |  | NO
|  |  |  | WASH-OUT |  | NO
|  |  |  | VOID FILLING |  | NO
DRILLING / TEST RESULTS COMMENTS:
Single Packer was
|  | TEST BY: |  |  |  |  | 2141: REVIEWED BY:
[7 empty] | 70 | 0.93969
[7 empty] | 75 | 0.96593 | 413.4163
[7 empty] | 60 | 0.86603
[7 empty] | 45 | 0.70711
[7 empty] | 30 | 0.5
[7 empty] | 15 | 0.25882
[7 empty] | 0 | 0

## Test 6 FH - Depth 37-43m
Mount Nansen
| CH-P-13-05 | Test 6 | Date:
|  | 37-43 m depth | 2013-09-22
Falling Head data
| Elapsed Time (min) | Depth to Water (m) | Excess Head Ratio | = | 1-[(h-H)/(Ho-H)]
0.2 | 0
0.46 | 1 | 0.04 | 0.99805
0.7 | 2 | 0.3 | 0.98537
0.95 | 3 | 0.54 | 0.97366
1.17 | 4 | 0.79 | 0.96146
1.4 | 5 | 1.01 | 0.95073
1.63 | 6 | 1.24 | 0.93951
1.85 | 7 | 1.47 | 0.92829
2.08 | 8 | 1.69 | 0.91756
2.3 | 9 | 1.92 | 0.90634
2.53 | 10 | 2.14 | 0.89561
2.97 | 12 | 2.37 | 0.88439
3.38 | 14 | 2.81 | 0.86293
3.8 | 16 | 3.22 | 0.84293
4.19 | 18 | 3.64 | 0.82244
4.58 | 20 | 4.03 | 0.80341
Date
| Packer Inflation Pres | 250 | psi
| Standpipe | 1.5 | m
| Static water level | 20.5 | m
| h = | measured water level
| H = | Initial water level
| Ho = | Static water level
| Top of interval | 37 | m
| Bottom of interval | 43 | m
NQ
| R(borehole) = | 0.0379 | m
| r (drill rod) = | 0.0302 | m
| L = | 6
| To = 37% head ratio in sec | 100 | min
|  | 6000 | sec
| K = | 6.4154e-08 | m/s

## Test 7 CH - Analysis 43-50m
2014-03-10 11:12
| S:\PROJECTS\VM00605F_MtNansenPrelimDesign\SI_DataRpt\Appendix F Instrument-Water Level Readings\F5 Packers\[CH-P-13-05 - PT - Appendix.xlsx]Test 7 CH - Analysis 43-50m | [15 empty] | Rev'd 03/12/03
|  | SHEET 1 | OF 1 |  | CONSTANT HEAD TEST FIELD DATA SHEET
[19 empty] | Hc= | 46.5
|  | PROJECT: | Mount Nansen |  |  |  |  | PROJECT NO: | VM00605 |  |  | DRILLHOLE: | CH-P-13-05 | [5 empty] | Hg= | 1.5
[19 empty] | Hp= | 14.0566
|  | AREA: | Pit |  |  |  |  | TEST DATE: | 2013-09-23 |  |  | TEST NO: | 7 | [5 empty] | Hw= | 33.5
[25 empty] | Length | R value
|  | DIP: | 90 | o | STATIC WATER DEPTH: |  |  | 13 | m |  | TOP OF TEST INTERVAL: |  |  | 43 | [10 empty] | 7 | 9
|  |  | (FROM HORIZONTAL) |  | (Corrected Vertical) | [8 empty] | m (DOWN HOLE) |  |  |  |  | Calculation of shape Factor= |  | 8.4173 |  |  |  | Using formula from USBR,1974 | Using formula from M.Royle
|  | HOLE DIA. | 75.31 | mm | GAUGE HEIGHT (Above Ground): |  |  | 1.5 | m |  | BOTTOM OF TEST INTERVAL: |  |  | 50
m (DOWN HOLE)
|  | GAUGE PRESSURE | GAUGE PRESSURE | EFFECTIVE TEST ZONE PRESSURE | Time | (min) | 0:00 | 0:01 | 0:02 | 0:03 | 0:04 | 0:05 |  |  | STEADY FLOW | K (m/s) |  |  | BAR GRAPH DATA |  |  | P/Q PLOT DATA |  | Lugeon Unit | K (m/s) | K (m/s)
[5 empty] | Flow Meter | (m3) | 2.191 | 2.194 | 2.197 | 2.2 | 2.203 | 2.206 | [6 empty] | STAGE | GAUGE P | Permeability | TOTAL kPA | FLOW
|  | (psi) |  |  | Flow Meter | (litres) | 2191 | 2194 | 2197 | 2200 | 2203 | 2206 |  |  | (litres / min) |  |  |  | 1 | 137.8951 | 2.064e-07 | 142.6951 | 3 | 145.9347
|  |  | (kPa) | (kPa) | Take | (litres) | 0 | 3 | 3 | 3 | 3 | 3 | [6 empty] | 2 | 206.8427 | 1.4332e-07 | 211.6427 | 2.6 | 101.3363
|  | 20 | 137.8951 | 142.6951 | Average Take | (litres / min) |  | 3 | 3 | 3 | 3 | 3 |  |  | 3 | 2.064e-07 |  |  | 3 | 275.7903 | 1.1956e-07 | 280.5903 | 2.6 | 84.5332 | 4.1628e-09 | 4.363e-09
|  | GAUGE PRESSURE | GAUGE PRESSURE | EFFECTIVE TEST ZONE PRESSURE | Time | (min) | 0:00 | 0:01 | 0:02 | 0:03 | 0:04 | 0:05 |  |  | STEADY FLOW | K (m/s) |  |  | 4 | 206.8427 | 9.9222e-08 | 211.6427 | 1.8 | 70.1559 | K (m/s) | K (m/s)
[5 empty] | Flow Meter | (m3) | 2.21 | 2.213 | 2.216 | 2.218 | 2.221 | 2.223 | [6 empty] | 5 | 137.8951 | 1.032e-07 | 142.6951 | 1.5 | 72.9673
|  | (psi) |  |  | Flow Meter | (litres) | 2210 | 2213 | 2216 | 2218 | 2221 | 2223 |  |  | (litres / min)
|  |  | (kPa) | (kPa) | Take | (litres) | 0 | 3 | 3 | 2 | 3 | 2
|  | 30 | 206.8427 | 211.6427 | Average Take | (litres / min) |  | 3 | 3 | 2 | 3 | 2 |  |  | 2.6 | 1.4332e-07 |  | Q= | 5e-05 | 4.3333e-05 | 4.3333e-05 | 3e-05 | 2.5e-05 | m/s | 2.4324e-09 | 2.5494e-09
|  | GAUGE PRESSURE | GAUGE PRESSURE | EFFECTIVE TEST ZONE PRESSURE | Time | (min) | 0:00 | 0:01 | 0:02 | 0:03 | 0:04 | 0:05 |  |  | STEADY FLOW | K (m/s) |  | L= | 7 | m |  |  |  |  | K (m/s) | K (m/s)
[5 empty] | Flow Meter | (m3) | 2.225 | 2.228 | 2.23 | 2.233 | 2.235 | 2.238 | [5 empty] | R= | 37.655 | mm
``````` |  | (psi) |  |  | Flow Meter | (litres) | 2225 | 2228 | 2230 | 2233 | 2235 | 2238 |  |  | (litres / min) |  |  |  | 0.037655 | m
|  |  | (kPa) | (kPa) | Take | (litres) | 0 | 3 | 2 | 3 | 2 | 3 | [5 empty] | LN= | 5.2252
|  | 40 | 275.7903 | 280.5903 | Average Take | (litres / min) |  | 3 | 2 | 3 | 2 | 3 |  |  | 2.6 | 1.1956e-07 |  | H= | 28.78 | 35.92 | 43.06 | 35.92 | 28.78 | m | 1.8347e-09 | 1.923e-09
|  | GAUGE PRESSURE | GAUGE PRESSURE | EFFECTIVE TEST ZONE PRESSURE | Time | (min) | 0:00 | 0:01 | 0:02 | 0:03 | 0:04 | 0:05 |  |  | STEADY FLOW | K (m/s) | [8 empty] | K (m/s) | K (m/s)
[5 empty] | Flow Meter | (m3) | 2.239 | 2.241 | 2.242 | 2.244 | 2.246 | 2.248 | [5 empty] | k | 2.064e-07 | 1.4332e-07 | 1.1956e-07 | 9.9222e-08 | 1.032e-07 | m/s
|  | (psi) |  |  | Flow Meter | (litres) | 2239 | 2241 | 2242 | 2244 | 2246 | 2248 |  |  | (litres / min)
|  |  | (kPa) | (kPa) | Take | (litres) | 0 | 2 | 1 | 2 | 2 | 2 | [5 empty] | H= | 14.2695 | 21.1643 | 28.059 | 21.1643 | 14.2695 | m
|  | 30 | 206.8427 | 211.6427 | Average Take | (litres / min) |  | 2 | 1 | 2 | 2 | 2 |  |  | 1.8 | 9.9222e-08 | [8 empty] | 1.684e-09 | 1.765e-09
|  | GAUGE PRESSURE | GAUGE PRESSURE | EFFECTIVE TEST ZONE PRESSURE | Time | (min) | 0:00 | 0:01 | 0:02 | 0:03 | 0:04 | 0:05 |  |  | STEADY FLOW | K (m/s) |  | k | 4.1628e-07 | 2.4324e-07 | 1.8347e-07 | 1.684e-07 | 2.0814e-07 | m/s | K (m/s) | K (m/s)
[5 empty] | Flow Meter | (m3) | 2.249 | 2.2505 | 2.252 | 2.2535 | 2.255 | 2.2565
|  | (psi) |  |  | Flow Meter | (litres) | 2249 | 2250.5 | 2252 | 2253.5 | 2255 | 2256.5 |  |  | (litres / min)
|  |  | (kPa) | (kPa) | Take | (litres) | 0 | 1.5 | 1.5 | 1.5 | 1.5 | 1.5
|  | 20 | 137.8951 | 142.6951 | Average Take | (litres / min) |  | 1.5 | 1.5 | 1.5 | 1.5 | 1.5 |  |  | 1.5 | 1.032e-07 | [8 empty] | 2.0814e-09 | 2.1815e-09
|  | STATIC WTR LEVEL |  |  |  |  | 2248: Hydraulic Conductivity |  |  |  | m/s
DETERMINATION:
[15 empty] | MAX k= | 2.064e-07
|  | INTERPRETATION |  | "Field Permeability Test Methods and Applications to Solution Mining" - USB of Mines, 1977
|  | REFERENCE: | [12 empty] | MIN k= | 9.9222e-08
[15 empty] | AVG k= | 1.3434e-07
|  | INTERPRETATION |  | LAMINAR |  | NO
|  | TYPE OF FLOW: |  | TURBULENT |  | NO | 2248: Interpreted k = |  |  |  | 1.032e-07
|  |  |  | DILATION |  | NO
|  |  |  | WASH-OUT |  | NO
|  |  |  | VOID FILLING |  | YES
DRILLING / TEST RESULTS COMMENTS:
Single Packer was
|  | TEST BY: |  |  |  |  | 2241: REVIEWED BY:
[7 empty] | 70 | 0.93969
[7 empty] | 75 | 0.96593 | 413.4163
[7 empty] | 60 | 0.86603
[7 empty] | 45 | 0.70711
[7 empty] | 30 | 0.5
[7 empty] | 15 | 0.25882
[7 empty] | 0 | 0