## Test 1 FH - Depth 10-16m
Mount Nansen
| CH-P-13-06 | Test 1 | Date:
|  | 10-16 m depth | 2013-09-23
Falling Head data
| Elapsed Time (min) | Depth to Water (m) | Excess Head Ratio | = | 1-[(h-H)/(Ho-H)]
0.29 | 0 | 0 | 1
0.41 | 1 | 0.12 | 0.98957
0.5 | 2 | 0.21 | 0.98174
0.59 | 3 | 0.3 | 0.97391
0.66 | 4 | 0.37 | 0.96783
0.73 | 5 | 0.44 | 0.96174
0.8 | 6 | 0.51 | 0.95565
0.86 | 7 | 0.57 | 0.95043
0.91 | 8 | 0.62 | 0.94609
0.96 | 9 | 0.67 | 0.94174
1.01 | 10 | 0.72 | 0.93739
1.1 | 12 | 0.81 | 0.92957
1.17 | 14 | 0.88 | 0.92348
1.21 | 16 | 0.92 | 0.92
1.3 | 18 | 1.01 | 0.91217
1.36 | 20 | 1.07 | 0.90696
Date
| Packer Inflation Pres | 250 | psi
| Standpipe | 1.5 | m
| Static water level | 11.5 | m
| h = | measured water level
| H = | Initial water level
| Ho = | Static water level
| Top of interval | 10 | m
| Bottom of interval | 16 | m
NQ
| R(borehole) = | 0.0379 | m
| r (drill rod) = | 0.0302 | m
| L = | 6
| To = 37% head ratio in sec | 115 | min
|  | 6900 | sec
| K = | 5.5786e-08 | m/s

## Test 2 FH - Depth 16-22m
Mount Nansen
| CH-P-13-06 | Test 2 | Date:
|  | 16-22 m depth | 2013-09-24
Falling Head data
| Elapsed Time (min) | Depth to Water (m) | Excess Head Ratio | = | 1-[(h-H)/(Ho-H)]
0.22 | 0 | 0 | 1
0.3 | 1 | 0.08 | 0.99543
0.36 | 2 | 0.14 | 0.992
0.41 | 3 | 0.19 | 0.98914
0.47 | 4 | 0.25 | 0.98571
0.52 | 5 | 0.3 | 0.98286
0.57 | 6 | 0.35 | 0.98
0.62 | 7 | 0.4 | 0.97714
0.68 | 8 | 0.46 | 0.97371
0.73 | 9 | 0.51 | 0.97086
0.78 | 10 | 0.56 | 0.968
0.88 | 12 | 0.66 | 0.96229
0.98 | 14 | 0.76 | 0.95657
1.08 | 16 | 0.86 | 0.95086
1.18 | 18 | 0.96 | 0.94514
1.27 | 20 | 1.05 | 0.94
Date
| Packer Inflation Pres | 250 | psi
| Standpipe | 1.5 | m
| Static water level | 17.5 | m
| h = | measured water level
| H = | Initial water level
| Ho = | Static water level
| Top of interval | 16 | m
| Bottom of interval | 22 | m
NQ
| R(borehole) = | 0.0379 | m
| r (drill rod) = | 0.0302 | m
| L = | 6
| To = 37% head ratio in sec | 190 | min
|  | 11400 | sec
| K = | 3.3765e-08 | m/s

## Test 6 CH - Analysis 40-46m
2014-03-10 11:07
| S:\PROJECTS\VM00605F_MtNansenPrelimDesign\SI_DataRpt\Appendix F Instrument-Water Level Readings\F5 Packers\[CH-P-13-06 - PT - Appendix.xlsx]Test 6 CH - Analysis 40-46m | [15 empty] | Rev'd 03/12/03
|  | SHEET 1 | OF 1 |  | CONSTANT HEAD TEST FIELD DATA SHEET
[19 empty] | Hc= | 43
|  | PROJECT: | Mount Nansen |  |  |  |  | PROJECT NO: | VM00605 |  |  | DRILLHOLE: | CH-P-13-06 | [5 empty] | Hg= | 1.5
[19 empty] | Hp= | 14.0566
|  | AREA: | Pit |  |  |  |  | TEST DATE: | 2013-09-27 |  |  | TEST NO: | 6 | [5 empty] | Hw= | 28
[25 empty] | Length | R value
|  | DIP: | 90 | o | STATIC WATER DEPTH: |  |  | 15 | m |  | TOP OF TEST INTERVAL: |  |  | 40 | [10 empty] | 6 | 9
|  |  | (FROM HORIZONTAL) |  | (Corrected Vertical) | [8 empty] | m (DOWN HOLE) |  |  |  |  | Calculation of shape Factor= |  | 7.2149 |  |  |  | Using formula from USBR,1974 | Using formula from M.Royle
|  | HOLE DIA. | 75.31 | mm | GAUGE HEIGHT (Above Ground): |  |  | 1.5 | m |  | BOTTOM OF TEST INTERVAL: |  |  | 46
m (DOWN HOLE)
|  | GAUGE PRESSURE | GAUGE PRESSURE | EFFECTIVE TEST ZONE PRESSURE | Time | (min) | 0:00 | 0:01 | 0:02 | 0:03 | 0:04 | 0:05 | 0:06 |  | STEADY FLOW | K (m/s) |  |  | BAR GRAPH DATA |  |  | P/Q PLOT DATA |  | Lugeon Unit | K (m/s) | K (m/s)
[5 empty] | Flow Meter | (m3) | 2.328 | 2.338 | 2.346 | 2.357 | 2.364 | 2.371 | 2.382 | [5 empty] | STAGE | GAUGE P | Permeability | TOTAL kPA | FLOW
|  | (psi) |  |  | Flow Meter | (litres) | 2328 | 2338 | 2346 | 2357 | 2364 | 2371 | 2382 |  | (litres / min) |  |  |  | 1 | 137.8951 | 6.5553e-07 | 142.3451 | 9 | 477.5828
|  |  | (kPa) | (kPa) | Take | (litres) | 0 | 10 | 8 | 11 | 7 | 7 | 11 | [5 empty] | 2 | 206.8427 | 5.9122e-07 | 211.2927 | 10 | 430.7314
|  | 20 | 137.8951 | 142.3451 | Average Take | (litres / min) |  | 10 | 8 | 11 | 7 | 7 | 11 |  | 9 | 6.5553e-07 |  |  | 3 | 275.7903 | 5.2739e-07 | 280.2403 | 10.6 | 384.2284 | 1.4175e-08 | 1.5308e-08
|  | GAUGE PRESSURE | GAUGE PRESSURE | EFFECTIVE TEST ZONE PRESSURE | Time | (min) | 0:00 | 0:01 | 0:02 | 0:03 |  |  |  |  | STEADY FLOW | K (m/s) |  |  | 4 | 206.8427 | 4.6115e-07 | 211.2927 | 7.8 | 335.9705 | K (m/s) | K (m/s)
[5 empty] | Flow Meter | (m3) | 2.408 | 2.417 | 2.428 | 2.438 | [8 empty] | 5 | 137.8951 | 4.6615e-07 | 142.3451 | 6.4 | 339.6145
|  | (psi) |  |  | Flow Meter | (litres) | 2408 | 2417 | 2428 | 2438 |  |  |  |  | (litres / min)
|  |  | (kPa) | (kPa) | Take | (litres) | 0 | 9 | 11 | 10
|  | 30 | 206.8427 | 211.2927 | Average Take | (litres / min) |  | 9 | 11 | 10 |  |  |  |  | 10 | 5.9122e-07 |  | Q= | 0.00015 | 0.00016667 | 0.00017667 | 0.00013 | 0.00010667 | m/s | 1.061e-08 | 1.1459e-08
|  | GAUGE PRESSURE | GAUGE PRESSURE | EFFECTIVE TEST ZONE PRESSURE | Time | (min) | 0:00 | 0:01 | 0:02 | 0:03 | 0:04 | 0:05 |  |  | STEADY FLOW | K (m/s) |  | L= | 6 | m |  |  |  |  | K (m/s) | K (m/s)
[5 empty] | Flow Meter | (m3) | 2.453 | 2.463 | 2.475 | 2.485 | 2.495 | 2.506 | [5 empty] | R= | 37.655 | mm
``````` |  | (psi) |  |  | Flow Meter | (litres) | 2453 | 2463 | 2475 | 2485 | 2495 | 2506 |  |  | (litres / min) |  |  |  | 0.037655 | m
|  |  | (kPa) | (kPa) | Take | (litres) | 0 | 10 | 12 | 10 | 10 | 11 | [5 empty] | LN= | 5.071
|  | 40 | 275.7903 | 280.2403 | Average Take | (litres / min) |  | 10 | 12 | 10 | 10 | 11 |  |  | 10.6 | 5.2739e-07 |  | H= | 30.78 | 37.92 | 45.06 | 37.92 | 30.78 | m | 8.4799e-09 | 9.1579e-09
|  | GAUGE PRESSURE | GAUGE PRESSURE | EFFECTIVE TEST ZONE PRESSURE | Time | (min) | 0:00 | 0:01 | 0:02 | 0:03 | 0:04 | 0:05 |  |  | STEADY FLOW | K (m/s) | [8 empty] | K (m/s) | K (m/s)
[5 empty] | Flow Meter | (m3) | 2.514 | 2.52 | 2.528 | 2.537 | 2.546 | 2.553 | [5 empty] | k | 6.5553e-07 | 5.9122e-07 | 5.2739e-07 | 4.6115e-07 | 4.6615e-07 | m/s
|  | (psi) |  |  | Flow Meter | (litres) | 2514 | 2520 | 2528 | 2537 | 2546 | 2553 |  |  | (litres / min)
|  |  | (kPa) | (kPa) | Take | (litres) | 0 | 6 | 8 | 9 | 9 | 7 | [5 empty] | H= | 14.2345 | 21.1293 | 28.024 | 21.1293 | 14.2345 | m
|  | 30 | 206.8427 | 211.2927 | Average Take | (litres / min) |  | 6 | 8 | 9 | 9 | 7 |  |  | 7.8 | 4.6115e-07 | [8 empty] | 8.2761e-09 | 8.9378e-09
|  | GAUGE PRESSURE | GAUGE PRESSURE | EFFECTIVE TEST ZONE PRESSURE | Time | (min) | 0:00 | 0:01 | 0:02 | 0:03 | 0:04 | 0:05 |  |  | STEADY FLOW | K (m/s) |  | k | 1.4175e-06 | 1.061e-06 | 8.4799e-07 | 8.2761e-07 | 1.008e-06 | m/s | K (m/s) | K (m/s)
[5 empty] | Flow Meter | (m3) | 2.553 | 2.56 | 2.565 | 2.572 | 2.577 | 2.585
|  | (psi) |  |  | Flow Meter | (litres) | 2553 | 2560 | 2565 | 2572 | 2577 | 2585 |  |  | (litres / min)
|  |  | (kPa) | (kPa) | Take | (litres) | 0 | 7 | 5 | 7 | 5 | 8
|  | 20 | 137.8951 | 142.3451 | Average Take | (litres / min) |  | 7 | 5 | 7 | 5 | 8 |  |  | 6.4 | 4.6615e-07 | [8 empty] | 1.008e-08 | 1.0886e-08
|  | STATIC WTR LEVEL | [9 empty] | Hydraulic Conductivity |  |  |  | m/s
DETERMINATION:
[15 empty] | MAX k= | 6.5553e-07
|  | INTERPRETATION |  | "Field Permeability Test Methods and Applications to Solution Mining" - USB of Mines, 1977
|  | REFERENCE: | [12 empty] | MIN k= | 4.6115e-07
[15 empty] | AVG k= | 5.4029e-07
|  | INTERPRETATION |  | LAMINAR |  | NO
|  | TYPE OF FLOW: |  | TURBULENT |  | NO | [5 empty] | Interpreted k = |  |  |  | 4.6615e-07
|  |  |  | DILATION |  | NO
|  |  |  | WASH-OUT |  | NO
|  |  |  | VOID FILLING |  | YES
DRILLING / TEST RESULTS COMMENTS:
Single Packer was
|  | TEST BY: | [5 empty] | REVIEWED BY:
[7 empty] | 70 | 0.93969
[7 empty] | 75 | 0.96593 | 413.4163
[7 empty] | 60 | 0.86603
[7 empty] | 45 | 0.70711
[7 empty] | 30 | 0.5
[7 empty] | 15 | 0.25882
[7 empty] | 0 | 0

## Test 8 FH - Depth 52-60m
Mount Nansen
| CH-P-13-06 | Test 8 | Date:
|  | 52-60 m depth | 2013-09-27
Falling Head data
| Elapsed Time (min) | Depth to Water (m) | Excess Head Ratio | = | 1-[(h-H)/(Ho-H)]
0.2 | 0 | 0 | 1
0.235 | 0.5 | 0.035 | 0.99894
0.265 | 1 | 0.065 | 0.99803
0.295 | 1.5 | 0.095 | 0.99712
0.33 | 2 | 0.13 | 0.99606
0.36 | 2.5 | 0.16 | 0.99515
0.29 | 3 | 0.09 | 0.99727
0.415 | 3.5 | 0.215 | 0.99348
0.44 | 4 | 0.24 | 0.99273
0.475 | 4.5 | 0.275 | 0.99167
0.5 | 5 | 0.3 | 0.99091
0.615 | 7 | 0.415 | 0.98742
0.685 | 8 | 0.485 | 0.9853
0.75 | 9 | 0.55 | 0.98333
0.805 | 10 | 0.605 | 0.98167
0.865 | 11 | 0.665 | 0.97985
0.92 | 12 | 0.72 | 0.97818
0.98 | 13 | 0.78 | 0.97636
1.04 | 14 | 0.84 | 0.97455
1.1 | 15 | 0.9 | 0.97273
1.116 | 16 | 0.916 | 0.97224
1.22 | 17 | 1.02 | 0.96909
1.28 | 18 | 1.08 | 0.96727
1.33 | 19 | 1.13 | 0.96576
1.39 | 20 | 1.19 | 0.96394
Date
| Packer Inflation Pres | 250 | psi
| Standpipe | 1.5 | m
| Static water level | 33 | m
| h = | measured water level
| H = | Initial water level
| Ho = | Static water level
| Top of interval | 52 | m
| Bottom of interval | 60 | m
NQ
| R(borehole) = | 0.0379 | m
| r (drill rod) = | 0.0302 | m
| L = | 8
| To = 37% head ratio in sec | 355 | min
|  | 21300 | sec
| K = | 1.4324e-08 | m/s