## 1
Table A14. Water Quality Parameters at Mill Site seep (WQ-MS-S-03)
Sample ID | Units | MS-S-03 | MS-S-03 | MS-S-03 | MS-S-03 | MS-S-03 | MS-S-03 | MS-S-03 | MS-S-03 | MS-S-03 | MS-S-03 | MS-S-03 | MS-S-03 | MS-S-03 | MS-S-03 | MS-S-03 | MS-S-03 | MS-S-03 | MS-S-03 | MS-S-03 | MS-S-03 | MS-S-03 | Replicate | MS-S-03 | MS-S-03 | MS-S-03 | MS-S-03 | MS-S-03 | MS-S-03 | MS-S-03 | MS-S-03 | MS-S-03 | Replicate
Date |  | 2012-04-18 | 2012-06-13 | 2012-06-27 | 2012-07-11 | 2012-07-25 | 2012-08-08 | 2012-08-23 | 2012-09-06 | 2012-09-19 | 2012-10-04 | 2012-10-16 | 2012-11-15 | 2012-12-12 | 2013-04-17 | 2013-05-16 | 2013-05-22 | 2013-05-29 | 2013-06-11 | 2013-06-25 | 2013-07-16 | 2013-08-14 | 2013-08-14 | 2013-09-24 | 2013-10-16 | 2013-11-14 | 2013-12-16 | 2014-01-13 | 2014-03-11 | 2014-05-09 | 2014-05-21 | 2015-03-17 | 2015-03-17
Field Physical Parameters
pH | pH units | 7.27 | 7.14 | 7.32 | 7.8 | 7.61 | 7.48 | 7.57 | 7.38 | 7.17 | 7.45 | 7.47 | 6.31 | 7.11 | 6.8 | 6.78 | 6.93 | 6.83 | 6.64 | 7.16 | 7.32 | 7.04 | -- | 7.16 | 7.24 | 6.64 | 7.28 | 7.25 | 6.87 | 7.02 | 7.17 | -- | --
Conductivity | µS/cm | 1093 | 1190 | 1258 | 1300 | 1354 | 1198 | 1230 | 168 | 1216 | 1211 | 1239 | 1266 | 1231 | 1183 | 1089 | 1160 | 1229 | 1247 | 1207 | 1256 | 1264 | -- | 1173 | 1213 | 1255 | 1198 | 1172 | 1200 | 1041 | 1188 | -- | --
Turbidity | NTU | 5.48 | 4.01 | 11.04 | 17.97 |  | 8.12 | 2.77 | 18.6 | 10.59 | 41.8 | 8.04 | 13.7 | 15.94 | 51.5 | 64.4 | 29.2 | 2.6 | 1.97 | 13.99 | -- | 5.62 | -- | -- | 0.84 | 1.86 | 1.78 | 1.82 | 26.2 | 6.4 | 6.31 | -- | --
Temperature | C | 0.3 | 3.9 | 4.1 | 2.8 | 2.2 | 3.5 | 3.9 | 1.9 | 2.3 | 1.4 | 0.5 | 0.36 | 0.3 | 0.1 | 0.6 | 0.7 | 1.4 | 1.1 | 10.4 | 5.6 | 2.9 | -- | 1.3 | 0.7 | 0.6 | 0.5 | 0.3 | 0.5 | 1.2 | 1.2 | -- | --
Laboratory Physical Parameters
pH | pH units | 7.18 | 7.13 | 6.9 | 7.77 | 7.37 | 7.43 | 7.09 | 7.32 | 7.25 | 7.15 | 7.3 | 6.95 | 7.21 | 7.61 | 7.88 | 7.63 | 7.27 | 7.78 | 7.38 | 7.65 | 7.48 | 8.06 | 7.52 | 7.74 | 7.52 | 7.86 | 7.91 | 7.7 | 7.57 | 7.54 | 7.86 | 7.86
Conductivity | µS/cm | 1000 | 367 | 1140 | 1190 | 1100 | 1140 | 1170 | 1070 | 1170 | 1080 | 1130 | 1110 | 1200 | 1120 | 1180 | 1180 | 1150 | 1220 | 1160 | 1170 | 1160 | 1150 | 998 | 896 | 922 | 1180 | 1170 | 1160 | 1060 | 1110 | 1180 | 1130
Routine Parameters
Total Suspended Solids | mg/L | 104 | 4 | 19 | 8 | <2 | <2 | 3 | 15 | 212 | 27 | 6 | 149 | 104 | 123 | 74.8 | 74.9 | 10.9 | 10.7 | 4.7 | 55.3 | <3.0 | 4.8 | 17.3 | 6 | 142 | 13.3 | 9.9 | 70 | 36.1 | 6 | 39.3 | 40.7
Total Dissolved Solids | mg/L | 693 | 838 | 866 | 882 | 874 | 860 | 834 | 837 | 867 | 961 | 889 | 903 | 907 | 736 | 891 | 918 | 951 | 994 | 927 | 903 | 1020 | 1020 | 885 | 875 | 873 | 850 | 913 | 872 | 793 | 834 | 861 | 858
Hardness | mg/L | 564 | 690 | 634 | 717 | 729 | 708 | 653 | 662 | 676 | 861 | 686 | 740 | 731 | 685 | 706 | 716 | 735 | 737 | 764 | 752 | 716 | 727 | 709 | 716 | 730 | 704 | 719 | 757 | 655 | 694 | 736 | 727
Alkalinity-Total | mg/L | 229 | 247 | 263 | 280 | 272 | 266 | 266 | 267 | 270 | 267 | 270 | 262 | 263 | 280 | 258 | 256 | 276 | 256 | 254 | 259 | 278 | 264 | 291 | 275 | 271 | 272 | 252 | 259 | 242 | 255 | 278 | 274
Bicarbonate | mg/L | 279 | 301 | 320 | 341 | 331 | 324 | 325 | 326 | 330 | 325 | 329 | 319 | 320 | 280 | 258 | 256 | 276 | 256 | 254 | 259 | 278 | 264 | 291 | 275 | 271 | 272 | 252 | 259 | 242 | 255 | 278 | 274
Carbonate | mg/L | <6 | <6 | <6 | <6 | <6 | <6 | <6 | <6 | <6 | <6 | <6 | <6 | <6 | <1.0 | <1.0 | <1.0 | <1.0 | <1.0 | <1.0 | <1.0 | <1.0 | <1.0 | <1.0 | <1.0 | <1.0 | <1.0 | <1.0 | <1.0 | <1.0 | <1.0 | <1.0 | <1.0
Hydroxide | mg/L | <5 | <5 | <5 | <5 | <5 | <5 | <5 | <5 | <5 | <5 | <5 | <5 | <5 | <1.0 | <1.0 | <1.0 | <1.0 | <1.0 | <1.0 | <1.0 | <1.0 | <1.0 | <1.0 | <1.0 | <1.0 | <1.0 | <1.0 | <1.0 | <1.0 | <1.0 | <1.0 | <1.0
Calcium | mg/L | 147 | 181 | 165 | 187 | 192 | 184 | 170 | 171 | 175 | 220 | 177 | 191 | 189 | 174 | 184 | 185 | 191 | 196 | 196 | 198 | 183 | 186 | 185 | 183 | 185 | 179 | 185 | 199 | 169 | 181 | 189 | 189
Chloride | mg/L | 0.8 | <0.5 | 0.34 | 0.6 | 0.34 | 0.33 | <0.50 | <0.50 | <0.50 | <0.50 | 0.86 | 1.43 | 0.52 | <5.0 | <5.0 | <5.0 | <5.0 | <5.0 | <5.0 | <5.0 | <5.0 | <5.0 | <5.0 | <5.0 | <5.0 | <5.0 | <5.0 | <5.0 | <5.0 | <5.0 | <1.0 | <1.0
Fluoride |  | -- | -- | -- | -- | -- | -- | -- | -- | -- | -- | -- | -- | -- | <0.20 | <0.20 | <0.20 | 0.47 | 0.29 | 0.26 | <0.20 | 0.28 | 0.32 | <0.20 | 0.24 | 0.29 | 0.29 | 0.21 | 0.39 | <0.20 | 0.23 | 0.202 | 0.201
Magnesium | mg/L | -- | -- | -- | -- | -- | -- | -- | -- | -- | -- | -- | -- | -- | -- | -- | -- | -- | -- | -- | -- | -- | -- | -- | -- | -- | -- | -- | -- | -- | -- | -- | --
Potassium | mg/L | -- | -- | -- | -- | -- | -- | -- | -- | -- | -- | -- | -- | -- | -- | -- | -- | -- | -- | -- | -- | -- | -- | -- | -- | -- | -- | -- | -- | -- | -- | -- | --
Sodium | mg/L | 4.4 | 4.7 | 4.1 | 5.2 | 4.2 | 4.9 | 4.2 | 4.3 | 4.6 | 4.2 | 4.7 | 5.2 | 5.1 | 5.79 | 4.39 | 4.57 | 4.7 | 4.6 | 4.61 | 4.66 | 4.7 | 4.81 | 4.8 | 4.64 | 4.98 | 4.97 | 4.35 | 4.65 | 4.37 | 4.69 | 4.64 | 4.63
Sulphate | mg/L | 338 | 427 | 464 | 457 | 433 | 430 | 426 | 425 | 448 | 502 | 429 | 448 | 469 | 399 | 447 | 461 | 476 | 500 | 500 | 476 | 480 | 477 | 453 | 452 | 447 | 433 | 453 | 441 | 409 | 429 | 428 | 430
Turbidity | NTU | -- | -- | -- | -- | -- | -- | -- | -- | -- | -- | -- | -- | -- | -- | -- | -- | -- | -- | -- | 26.2 | -- | -- | 28.7 | -- | -- | -- | -- | -- | -- | -- | -- | --
Nutrients
Ammonia-N | mg/L | 0.04 | -- | <0.05 | <0.01 | 0.05 | 0.02 | <0.01 | 0.05 | <0.01 | <0.01 | 0.05 | 0.01 | -- | 0.18 | 0.087 | 0.0954 | 0.086 | 0.0621 | 0.0139 | 0.0066 | 0.0337 | 0.0236 | 0.0537 | 0.0541 | 0.0415 | 0.0371 | 0.0398 | 0.0491 | 0.0852 | 0.0468 | 0.0356 | 0.0347
Nitrate-N | mg/L | <0.1 | <0.1 | 0.04 | 0.05 | <0.01 | <0.01 | <0.10 | <0.10 | <0.10 | <0.10 | <0.10 | <0.10 | <0.10 | <0.050 | <0.050 | <0.050 | <0.050 | <0.050 | <0.050 | <0.050 | <0.050 | <0.050 | <0.050 | <0.050 | <0.050 | <0.050 | <0.050 | <0.050 | <0.050 | <0.050 | -- | --
Nitrite-N | mg/L | 0.14 | <0.1 | 0.24 | <0.005 | 0.27 | 0.16 | <0.10 | <0.10 | <0.10 | <0.10 | <0.10 | <0.10 | <0.10 | <0.010 | <0.010 | <0.010 | <0.010 | <0.010 | <0.010 | <0.010 | <0.010 | <0.010 | <0.010 | <0.010 | <0.010 | <0.010 | <0.010 | <0.010 | <0.010 | <0.010 | <0.0020 | <0.0020
Total Phosphorus | mg/L | <0.01 | <0.01 | 0.09 | 0.04 | 0.033 | -- | -- | -- | -- | -- | -- | -- | -- | 0.131 | <0.050 | <0.050 | <0.050 | <0.050 | <0.050 | <0.050 | <0.050 | <0.050 | <0.050 | <0.050 | <0.050 | <0.050 | <0.050 | 0.16 | <0.050 | <0.050 | <0.050 | <0.050
Cyanide Compounds
Cyanide - T | mg/L | [13 empty] | <0.0050 | <0.0050 | <0.0050 | <0.0050 | <0.0050 | <0.0050 | <0.0050 | <0.0050 | <0.0050 | <0.0050 | <0.0050 | <0.0050 | <0.0050 | <0.0050 | <0.0050 | <0.0050 | <0.0050 | <0.0050 | <0.0050
Cyanate | mg/L | 0.2 | <0.2 | <0.2 | <0.2 | <0.2 | <0.2 | <0.2 | <0.2 | <0.2 | <0.2 | <0.2 | <0.2 | <0.2 | <0.20 | <0.20 | <0.20 | <0.20 | <0.20 | <0.20 | <0.20 | <0.20 | <0.20 | 1.85 | <0.20 | <0.20 | <0.20 | <0.20 | <0.20 | <0.20 | <0.20 | <0.20 | <0.20
Thiocyanate | mg/L | 0.4 | <0.3 | 0.8 | 0.3 | <0.3 | <0.3 | <0.3 | <0.3 | <0.3 | <0.3 | <0.3 | <0.3 | <0.3 | <0.50 | <0.50 | <0.50 | <0.50 | <0.50 | <0.50 | <0.50 | <0.50 | <0.50 | <0.50 | <0.50 | <0.50 | <0.50 | <0.50 | <0.50 | <0.50 | <0.50 | <0.50 | <0.50
CN-WAD | mg/L | <0.004 | <0.004 | <0.004 | <0.004 | <0.004 | <0.004 | <0.004 | <0.004 | <0.004 | <0.004 | <0.004 | <0.004 | <0.004 | <0.0050 | <0.0050 | <0.0050 | <0.0050 | <0.0050 | <0.0050 | <0.0050 | <0.0050 | <0.0050 | <0.0050 | <0.0050 | <0.0050 | <0.0050 | <0.0050 | <0.0050 | <0.0050 | <0.0050 | <0.0050 | <0.0050
CN-SAD | mg/L | <0.004 | <0.004 | <0.004 | 0.008 | 0.004 | 0.004 | <0.004 | 0.004 | 0.004 | <0.004 | <0.004 | <0.004 | 0.004
Total Metals
Aluminum | mg/L | 0.07 | 0.025 | <0.005 | 0.2 | 0.023 | 0.022 | 0.014 | 0.093 | 0.346 | 0.186 | 0.047 | 1.39 | 1.79 | 0.375 | 1.37 | 0.0984 | 0.0483 | 0.0134 | 0.038 | 0.561 | 0.0042 | 0.0042 | 0.462 | 0.0159 | 0.115 | 0.0733 | 0.0824 | 0.862 | 0.272 | 0.0312 | 0.347 | 0.263
Antimony | mg/L | 0.0126 | 0.0216 | 0.0175 | 0.0173 | 0.014 | 0.0123 | 0.0138 | 0.0135 | 0.0161 | 0.0144 | 0.0123 | 0.0254 | 0.0159 | 0.00645 | 0.0335 | 0.0161 | 0.0173 | 0.0262 | 0.0111 | 0.0158 | 0.0188 | 0.0189 | 0.0147 | 0.0136 | 0.0146 | 0.0152 | 0.0166 | 0.0383 | 0.0147 | 0.0179 | 0.0211 | 0.0204
Arsenic | mg/L | 0.0479 | 0.0461 | 0.0413 | 0.091 | 0.104 | 0.0741 | 0.106 | 0.0885 | 0.364 | 0.241 | 0.118 | 0.686 | 0.15 | 0.523 | 0.224 | 0.1 | 0.0925 | 0.0523 | 0.0164 | 0.102 | 0.064 | 0.0679 | 0.103 | 0.089 | 0.115 | 0.102 | 0.103 | 0.366 | 0.0984 | 0.0636 | 0.349 | 0.372
Barium | mg/L | 0.019 | 0.014 | 0.01 | 0.021 | 0.013 | 0.014 | 0.013 | 0.0162 | 0.0255 | 0.0183 | 0.0146 | 0.0549 | 0.0604 | 0.0626 | 0.0468 | 0.022 | 0.0185 | 0.0163 | 0.0278 | 0.0409 | 0.0148 | 0.015 | 0.0258 | 0.0191 | 0.0197 | 0.0168 | 0.0197 | 0.0401 | 0.0365 | 0.0182 | 0.0215 | 0.0215
Beryllium | mg/L | <0.00004 | <0.00004 | <0.00004 | <0.0001 | <0.00004 | <0.00004 | <0.00004 | <0.00005 | <0.00005 | <0.00005 | <0.00005 | 0.00013 | 0.0001 | <0.00010 | <0.00010 | <0.00010 | <0.00010 | <0.00010 | <0.00010 | <0.00010 | <0.00010 | <0.00010 | <0.00010 | <0.00010 | <0.00010 | <0.00010 | <0.00010 | <0.00010 | <0.00010 | <0.00010 | <0.00010 | <0.00010
Bismuth | mg/L | <0.001 | <0.001 | <0.001 | <0.0005 | <0.001 | <0.001 | <0.001 | <0.0001 | 0.0002 | 0.0001 | <0.0001 | 0.0005 | 0.0003 | <0.00050 | 0.00101 | <0.00050 | <0.00050 | <0.00050 | <0.00050 | <0.00050 | <0.00050 | <0.00050 | <0.00050 | <0.00050 | <0.00050 | <0.00050 | <0.00050 | <0.00050 | <0.00050 | <0.00050 | <0.00050 | <0.00050
Boron | mg/L | 0.006 | 0.005 | 0.012 | 0.008 | <0.005 | <0.005 | 0.005 | 0.003 | 0.004 | 0.004 | 0.004 | 0.004 | 0.003 | <0.010 | <0.010 | <0.010 | <0.010 | <0.010 | 0.01 | <0.010 | <0.010 | <0.010 | <0.010 | <0.010 | <0.010 | <0.010 | <0.010 | <0.010 | <0.010 | <0.010 | <0.010 | <0.010
Cadmium | mg/L | 0.00538 | 0.0185 | 0.0118 | 0.0113 | 0.0111 | 0.00854 | 0.00901 | 0.00906 | 0.0299 | 0.0122 | 0.0107 | 0.0201 | 0.00576 | 0.00209 | 0.00556 | 0.00413 | 0.00339 | 0.00931 | 0.00344 | 0.00283 | 0.00422 | 0.00439 | 0.00309 | 0.00231 | 0.00277 | 0.0029 | 0.00352 | 0.00637 | 0.00443 | 0.00382 | 0.0102 | 0.00987
Calcium | mg/L | 158 | 181 | 182 | 181 | 194 | 185 | 176 | 183 | 184 | 184 | 189 | 191 | 193 | 167 | 207 | 180 | 194 | 193 | 188 | 187 | 181 | 185 | 181 | 190 | 192 | 178 | 190 | 190 | 167 | 185 | 184 | 193
Chromium | mg/L | <0.0004 | <0.0004 | 0.0011 | 0.001 | <0.0004 | <0.0004 | 0.0005 | <0.0005 | <0.0005 | <0.0005 | <0.0005 | 0.0024 | 0.0025 | 0.00062 | 0.00182 | 0.00072 | 0.00011 | <0.00020 | 0.00012 | 0.00084 | 0.00012 | 0.00016 | 0.00033 | <0.00010 | 0.00017 | 0.00021 | 0.00013 | 0.00105 | 0.00029 | <0.00010 | 0.00044 | 0.00042
Cobalt | mg/L | 0.00122 | 0.00196 | 0.00149 | 0.0021 | 0.00161 | 0.00164 | 0.00172 | 0.0014 | 0.0015 | 0.0016 | 0.0015 | 0.0041 | 0.0028 | 0.00199 | 0.00272 | 0.00173 | 0.00157 | 0.00234 | 0.00109 | 0.00147 | 0.00115 | 0.00119 | 0.00132 | 0.0011 | 0.00117 | 0.00108 | 0.00103 | 0.00161 | 0.00107 | 0.00098 | 0.00129 | 0.00122
Copper | mg/L | 0.002 | 0.002 | <0.001 | 0.004 | 0.002 | 0.001 | 0.003 | 0.0021 | 0.0136 | 0.006 | 0.0024 | 0.0234 | 0.0103 | 0.004 | 0.0151 | 0.00326 | 0.00093 | <0.0020 | 0.00135 | 0.007 | <0.00050 | 0.00055 | 0.0114 | 0.00103 | 0.00178 | 0.00136 | 0.00178 | 0.0114 | 0.0131 | 0.00133 | 0.00379 | 0.00344
Iron | mg/L | 1.3 | 0.768 | 0.327 | 1.17 | 0.883 | 0.571 | 0.706 | 0.942 | 4.46 | 2.8 | 1.15 | 14.2 | 6.16 | 22.3 | 6.71 | 3.14 | 3.2 | 1.94 | 0.563 | 3.95 | 1.37 | 1.39 | 3.25 | 2.59 | 2.84 | 2.46 | 2.76 | 6.73 | 4.11 | 1.98 | 5.62 | 6.54
Lead | mg/L | 0.0042 | 0.0022 | 0.0007 | 0.0072 | 0.003 | 0.001 | 0.0018 | 0.0064 | 0.0225 | 0.0107 | 0.0027 | 0.0773 | 0.0458 | 0.0246 | 0.103 | 0.0073 | 0.00572 | 0.00175 | 0.00208 | 0.0342 | 0.000577 | 0.000731 | 0.00518 | 0.000587 | 0.00477 | 0.00958 | 0.00717 | 0.129 | 0.00338 | 0.0012 | 0.0259 | 0.0193
Lithium | mg/L | 0.009 | 0.011 | 0.01 | 0.013 | 0.012 | 0.012 | 0.012 | 0.0096 | 0.0102 | 0.01 | 0.01 | 0.01 | 0.01 | 0.00761 | 0.0114 | 0.00905 | 0.00972 | 0.00859 | 0.00787 | 0.00862 | 0.00897 | 0.0088 | 0.00929 | 0.00886 | 0.00978 | 0.0091 | 0.00972 | 0.00883 | 0.00792 | 0.00959 | 0.00865 | 0.00884
Magnesium | mg/L | 51.8 | 59.1 | 59.4 | 58.4 | 62.8 | 60.2 | 57.9 | 59.2 | 59.2 | 60.4 | 61.1 | 62.2 | 62.5 | 59.2 | 67.7 | 62.9 | 64.2 | 61.2 | 61.5 | 60.2 | 63.2 | 63.1 | 57.8 | 62.7 | 64.7 | 61 | 65.3 | 61.5 | 54.9 | 59.1 | 62 | 63.4
Manganese | mg/L | 1.32 | 1.69 | 1.41 | 1.46 | 1.51 | 1.39 | 1.33 | 1.55 | 1.48 | 0.277 | 1.44 | 3.04 | 1.73 | 2.24 | 2.35 | 2.13 | 1.97 | 2.13 | 1.33 | 1.29 | 1.3 | 1.34 | 1.33 | 1.37 | 1.35 | 1.32 | 1.32 | 1.4 | 1.64 | 1.28 | 1.43 | 1.44
Mercury |  | <0.00001 | <0.00001 | <0.00001 | <0.0001 | <0.00001 | <0.00001 | <0.00001 | <0.00001 | <0.00001 | <0.00001 | <0.00001 | <0.00001 | <0.00001 | <0.000010 | 1.2e-05 | <0.000010 | <0.000010 | <0.000010 | <0.000010 | <0.000010 | <0.000010 | <0.000010 | <0.000010 | <0.000010 | <0.000010 | <0.000010 | <0.000010 | <0.000010 | <0.000010 | <0.000010 | <0.000010 | <0.000010
Molybdenum | mg/L | 0.0002 | 0.0003 | 0.0003 | <0.001 | 0.0002 | 0.0002 | 0.0003 | 0.00038 | 0.0004 | 0.00037 | 0.00036 | 0.00046 | 0.00046 | 0.000277 | 0.000515 | 0.000476 | 0.000362 | <0.00035 | 0.000277 | 0.000326 | 0.000382 | 0.000405 | 0.000339 | 0.000346 | 0.000361 | 0.000361 | 0.000367 | 0.000398 | 0.000303 | 0.000358 | 0.000383 | 0.000371
Nickel | mg/L | 0.005 | 0.005 | 0.005 | 0.0035 | 0.005 | 0.005 | 0.005 | 0.0023 | 0.0026 | 0.0029 | 0.0026 | 0.0051 | 0.0039 | 0.00166 | 0.00408 | 0.00278 | 0.00262 | 0.00349 | 0.00187 | 0.00239 | 0.00228 | 0.00238 | 0.00207 | 0.00184 | 0.00182 | 0.00193 | 0.00198 | 0.00284 | 0.00193 | 0.00202 | 0.00244 | 0.00256
Potassium | mg/L | 3.6 | 3.6 | 3.5 | 3.8 | 4.2 | 3.8 | 3.8 | 3.7 | 3.9 | 3.8 | 3.7 | 4 | 4 | 3.54 | 4.36 | 3.65 | 3.66 | 3.46 | 4.22 | 4.05 | 3.49 | 3.57 | 3.55 | 3.71 | 4.07 | 3.61 | 3.61 | 3.73 | 3.35 | 3.45 | 3.4 | 3.61
Selenium | mg/L | <0.0006 | <0.0006 | <0.0006 | 0.0011 | <0.0006 | <0.0006 | <0.0006 | <0.0001 | 0.0002 | <0.0001 | 0.0001 | 0.0005 | 0.0005 | <0.00010 | <0.00010 | <0.00010 | <0.00010 | <0.00010 | <0.00010 | <0.00010 | <0.00010 | <0.00010 | <0.00010 | <0.00010 | <0.00010 | <0.00010 | <0.00010 | <0.00010 | <0.00010 | <0.00010 | <0.00010 | <0.00010
Silicon | mg/L | 5.25 | 6.05 | 6.44 | 6.31 | 6.63 | 6.12 | 6.19 | 6.69 | 7.28 | 6.81 | 6.68 | 9.08 | 9.94 | 8.02 | 9.25 | 6.45 | 6.53 | 6.11 | 6.06 | 7.28 | 6.12 | 6.18 | 7.33 | 6.76 | 7.05 | 6.38 | 6.94 | 8.14 | 6.79 | 6.46 | 7.07 | 7.26
Silver | mg/L | <0.00001 | <0.00001 | <0.00001 | 0.0001 | <0.00001 | <0.00001 | <0.00001 | 9e-05 | 0.00037 | 0.0001 | 2e-05 | 0.00143 | 0.00046 | 0.000383 | 0.00173 | 6.8e-05 | 4.7e-05 | 2e-05 | 4.1e-05 | 0.000549 | <0.000010 | <0.000010 | 0.00014 | 1.4e-05 | 5.4e-05 | 8.5e-05 | 0.000176 | 0.0015 | 0.00013 | 3.4e-05 | 0.000388 | 0.000214
Sodium | mg/L | 4.69 | 5.06 | 4.92 | 5.1 | 5.68 | 5.31 | 4.9 | 5.2 | 5.4 | 5.3 | 5.3 | 5.3 | 5.3 | 5.69 | 5.22 | 4.64 | 4.84 | 4.69 | 4.76 | 4.83 | 4.78 | 4.87 | 4.99 | 4.84 | 5 | 4.78 | 4.69 | 4.57 | 4.79 | 4.93 | 4.67 | 4.78
Strontium | mg/L | 0.408 | 0.451 | 0.433 | 0.448 | 0.459 | 0.487 | 0.486 | 0.424 | 0.412 | 0.451 | 0.441 | 0.494 | 0.506 | 0.42 | 0.483 | 0.426 | 0.44 | 0.395 | 0.443 | 0.419 | 0.453 | 0.455 | 0.436 | 0.449 | 0.48 | 0.432 | 0.444 | 0.431 | 0.387 | 0.476 | 0.44 | 0.441
Sulphur | mg/L | 126 | 138 | 154 | 145 | 151 | 142 | 160 | -- | -- | -- | -- | -- | -- | 132 | 168 | 153 | 160 | 163 | 167 | 155 | 156 | 156 | 149 | 149 | 152 | 143 | 147 | 146 | 129 | 149 | 143 | 147
Tellurium |  | <0.0001 | <0.0001 | <0.0001 | -- | <0.0001 | <0.0001 | <0.0001 | -- | -- | -- | -- | -- | -- | -- | -- | -- | -- | -- | -- | -- | -- | -- | -- | -- | -- | -- | -- | -- | -- | -- | -- | --
Thallium | mg/L | 0.0001 | 0.00014 | 0.00012 | 0.00014 | 0.00013 | 0.00012 | 0.00011 | 0.00013 | 0.00016 | 0.00014 | 0.00013 | 0.00019 | 0.00017 | 2.3e-05 | 0.000212 | 0.00011 | 0.000101 | 0.000124 | 7.4e-05 | 9.2e-05 | 0.00011 | 0.000118 | 9.1e-05 | 8.6e-05 | 9.5e-05 | 9e-05 | 0.000101 | 0.000167 | 9e-05 | 0.000107 | 0.000141 | 0.000135
Thorium |  | <0.0004 | <0.0004 | <0.0004 | -- | <0.0004 | <0.0004 | <0.0004 | 3e-05 | 8e-05 | 4e-05 | 2e-05 | 0.00029 | 0.00027 | -- | -- | -- | -- | -- | -- | -- | -- | -- | -- | -- | -- | -- | -- | -- | -- | -- | -- | --
Tin | mg/L | <0.0001 | <0.0001 | <0.0001 | <0.001 | <0.0001 | <0.0001 | <0.0001 | <0.0001 | 0.0003 | <0.0001 | 0.0002 | <0.0001 | <0.0001 | <0.00010 | <0.00010 | <0.00010 | <0.00010 | <0.00010 | <0.00010 | <0.00010 | <0.00010 | <0.00010 | <0.00010 | <0.00010 | <0.00010 | <0.00010 | <0.00010 | 0.00014 | <0.00010 | <0.00010 | <0.00010 | <0.00010
Titanium | mg/L | 0.002 | <0.001 | <0.001 | 0.0153 | 0.005 | 0.004 | <0.0010 | 0.268 | 0.274 | 0.294 | 0.301 | 0.0815 | 0.121 | 0.022 | 0.063 | <0.010 | <0.010 | <0.010 | <0.010 | 0.03 | <0.010 | <0.010 | 0.021 | <0.010 | <0.010 | <0.010 | <0.010 | 0.047 | 0.016 | <0.010 | 0.021 | 0.017
Uranium | mg/L | 0.0036 | 0.0039 | 0.004 | 0.0042 | 0.0046 | 0.0044 | 0.0043 | 0.00395 | 0.00399 | 0.00384 | 0.00434 | 0.00405 | 0.00387 | 0.002 | 0.00427 | 0.00363 | 0.0037 | 0.00353 | 0.00345 | 0.00369 | 0.00422 | 0.00458 | 0.00397 | 0.00397 | 0.00401 | 0.00379 | 0.00392 | 0.00394 | 0.00326 | 0.00397 | 0.00403 | 0.0041
Vanadium | mg/L | 0.0004 | 0.0002 | 0.0002 | 0.0014 | 0.0003 | 0.0002 | 0.0003 | 0.0005 | 0.0017 | 0.0012 | 0.0004 | 0.0076 | 0.0107 | 0.0026 | 0.0057 | <0.0010 | <0.0010 | <0.0010 | <0.0010 | 0.0027 | <0.0010 | <0.0010 | 0.0019 | <0.0010 | <0.0010 | <0.0010 | <0.0010 | 0.004 | 0.0013 | <0.0010 | 0.0018 | 0.0015
Zinc | mg/L | 1.16 | 2.32 | 1.79 | 1.59 | 1.55 | 1.51 | 1.51 | 1.27 | 1.38 | 1.46 | 1.36 | 2.45 | 1.44 | 0.226 | 1.39 | 1.2 | 1.15 | 1.95 | 0.825 | 0.805 | 1.09 | 1.08 | 0.833 | 0.783 | 0.812 | 0.866 | 0.998 | 1.18 | 0.824 | 0.943 | 1.26 | 1.27
Zirconium |  | 0.0001 | 0.0001 | <0.0001 | <0.001 | <0.0001 | <0.0001 | <0.0001 | <0.0005 | <0.0005 | <0.0005 | <0.0005 | <0.0005 | <0.0005
Dissolved Metals
Aluminum | mg/L | <0.005 | <0.005 | <0.005 | <0.002 | <0.005 | <0.005 | <0.005 | <0.005 | <0.005 | 0.019 | <0.005 | <0.005 | <0.005 | 0.0038 | 0.002 | 0.0021 | 0.002 | 0.0013 | 0.0079 | 0.0011 | <0.0010 | 0.0014 | 0.0012 | 0.003 | 0.0011 | 0.0016 | 0.0013 | 0.0021 | 0.0023 | 0.0018 | 0.0012 | 0.001
Antimony | mg/L | 0.0135 | 0.0202 | 0.0172 | 0.0168 | 0.0148 | 0.0119 | 0.0137 | 0.0122 | 0.0115 | 0.0128 | 0.012 | 0.0107 | 0.0109 | 0.00031 | 0.0148 | 0.0157 | 0.0157 | 0.0269 | 0.0106 | 0.0095 | 0.0176 | 0.0156 | 0.0141 | 0.0132 | 0.013 | 0.0143 | 0.0155 | 0.0169 | 0.0153 | 0.0172 | 0.0148 | 0.0152
Arsenic | mg/L | 0.0365 | 0.0175 | 0.0242 | 0.0493 | 0.0497 | 0.0502 | 0.0535 | 0.0542 | 0.0571 | 0.113 | 0.0695 | 0.0316 | 0.0342 | 0.123 | 0.08 | 0.0764 | 0.07 | 0.0354 | 0.012 | 0.0153 | 0.0398 | 0.0351 | 0.0728 | 0.0814 | 0.0817 | 0.0744 | 0.0676 | 0.0648 | 0.0367 | 0.0326 | 0.103 | 0.106
Barium | mg/L | 0.019 | 0.012 | 0.01 | 0.015 | 0.012 | 0.012 | 0.012 | 0.012 | 0.014 | 0.012 | 0.012 | 0.013 | 0.017 | 0.0422 | 0.0197 | 0.019 | 0.0177 | 0.0162 | 0.028 | 0.0285 | 0.0159 | 0.0176 | 0.0179 | 0.0185 | 0.017 | 0.016 | 0.0164 | 0.0185 | 0.0272 | 0.0179 | 0.0148 | 0.014
Beryllium | mg/L | <0.00004 | <0.00004 | <0.00004 | <0.0001 | <0.00004 | <0.00004 | <0.00004 | <0.00004 | <0.00004 | <0.00004 | <0.00004 | <0.00004 | <0.00004 | <0.00010 | <0.00010 | <0.00010 | <0.00010 | <0.00010 | <0.00010 | <0.00010 | <0.00010 | <0.00010 | <0.00010 | <0.00010 | <0.00010 | <0.00010 | <0.00010 | <0.00010 | <0.00010 | <0.00010 | <0.00010 | <0.00010
Bismuth | mg/L | <0.001 | <0.001 | <0.001 | <0.0005 | <0.001 | <0.001 | <0.001 | <0.001 | <0.001 | <0.001 | <0.001 | <0.001 | <0.001 | <0.00050 | <0.00050 | <0.00050 | <0.00050 | <0.00050 | <0.00050 | <0.00050 | <0.00050 | <0.00050 | <0.00050 | <0.00050 | <0.00050 | <0.00050 | <0.00050 | <0.00050 | <0.00050 | <0.00050 | <0.00050 | <0.00050
Boron | mg/L | <0.004 | <0.004 | <0.004 | 0.004 | <0.004 | <0.004 | <0.004 | <0.004 | <0.004 | <0.004 | <0.004 | 0.007 | <0.004 | <0.010 | <0.010 | <0.010 | <0.010 | <0.010 | <0.010 | <0.010 | <0.010 | <0.010 | <0.010 | <0.010 | <0.010 | <0.010 | <0.010 | <0.010 | <0.010 | <0.010 | <0.010 | <0.010
Cadmium | mg/L | 0.00378 | 0.0159 | 0.0108 | 0.00898 | 0.00778 | 0.00666 | 0.00715 | 0.006 | 0.00424 | 0.00807 | 0.00265 | 0.00357 | 0.00186 | 0.000676 | 0.00222 | 0.00342 | 0.00172 | 0.00838 | 0.00352 | 0.00216 | 0.00226 | 0.00218 | 0.0008 | 0.000537 | 0.000435 | 0.000472 | 0.000416 | 0.000878 | 0.000369 | 0.00111 | 0.000432 | 0.000447
Chromium | mg/L | <0.0004 | 0.0009 | 0.0018 | 0.0008 | 0.0019 | 0.0019 | 0.0019 | 0.0013 | 0.0024 | 0.0044 | 0.0035 | 0.0022 | 0.0014 | <0.00010 | <0.00010 | <0.00010 | <0.00010 | <0.00010 | <0.00010 | <0.00010 | <0.00010 | <0.00010 | <0.00010 | <0.00010 | <0.00010 | <0.00010 | <0.00010 | <0.00010 | <0.00010 | <0.00010 | <0.00010 | <0.00010
Cobalt | mg/L | 0.00111 | 0.00186 | 0.0013 | 0.0017 | 0.00158 | 0.00162 | 0.00151 | 0.00164 | 0.00136 | 0.00154 | 0.00171 | 0.00145 | 0.00142 | 0.00173 | 0.00158 | 0.00158 | 0.00143 | 0.00226 | 0.00104 | 0.00106 | 0.00109 | 0.00104 | 0.00108 | 0.00103 | 0.00109 | 0.00101 | 0.00094 | 0.001 | 0.00078 | 0.00087 | 0.00099 | 0.00099
Copper | mg/L | <0.001 | <0.001 | <0.001 | <0.001 | <0.001 | <0.001 | <0.001 | <0.001 | <0.001 | 0.002 | <0.001 | <0.001 | <0.001 | <0.00020 | 0.00056 | 0.00037 | 0.0002 | <0.00020 | 0.0009 | 0.0009 | <0.00020 | 0.00033 | <0.00020 | <0.00020 | <0.00020 | <0.00020 | <0.00020 | <0.00020 | 0.00026 | <0.00020 | <0.00020 | <0.00020
Iron | mg/L | 0.921 | 0.404 | 0.196 | 0.49 | 0.36 | 0.377 | 0.295 | 0.359 | 0.475 | 1.35 | 0.448 | 0.196 | 0.745 | 10.4 | 2.48 | 2.53 | 2.7 | 1.78 | 0.371 | 0.563 | 1.14 | 0.937 | 2.08 | 2.33 | 2.07 | 2.09 | 2.08 | 2.3 | 2.92 | 1.74 | 1.79 | 1.82
Lead | mg/L | 0.0003 | <0.0001 | <0.0001 | <0.0001 | <0.0001 | <0.0001 | <0.0001 | 0.0002 | 0.0002 | 0.0027 | <0.0001 | <0.0001 | 0.0001 | 5.9e-05 | 0.00061 | 0.000558 | 0.00035 | 0.000298 | <0.000050 | 6.8e-05 | 0.000179 | 0.00028 | 0.000137 | 9.1e-05 | 7.7e-05 | 0.000188 | 0.000121 | 0.000568 | <0.000050 | 0.000113 | 0.000166 | 0.000152
Lithium | mg/L | 0.01 | 0.009 | 0.008 | 0.011 | 0.011 | 0.012 | 0.011 | 0.01 | 0.01 | 0.01 | 0.01 | 0.012 | 0.011 | 0.00699 | 0.01 | 0.00912 | 0.00879 | 0.0088 | 0.00756 | 0.00798 | 0.00893 | 0.00881 | 0.00863 | 0.00901 | 0.00998 | 0.0094 | 0.00947 | 0.00802 | 0.00857 | 0.00944 | 0.00861 | 0.00871
Magnesium |  | 48 | 58.1 | 53.8 | 60.7 | 60.6 | 60.6 | 55.7 | 56.8 | 58 | 75.4 | 59 | 64.1 | 62.9 | 60.7 | 60.1 | 61.6 | 62.5 | 60.2 | 66.5 | 62.7 | 63.1 | 63.4 | 60.1 | 62.6 | 64.9 | 62.6 | 62.5 | 63.4 | 56.8 | 58.8 | 64.4 | 61.9
Manganese | mg/L | 1.22 | 1.68 | 1.28 | 1.5 | 1.44 | 1.4 | 1.27 | 1.33 | 1.31 | 1.59 | 1.3 | 1.26 | 1.48 | 2.22 | 1.91 | 1.9 | 1.84 | 2.1 | 1.31 | 1.23 | 1.26 | 1.22 | 1.26 | 1.31 | 1.27 | 1.36 | 1.27 | 1.36 | 1.48 | 1.21 | 1.38 | 1.36
Mercury |  | -- | -- | -- | -- | -- | -- | -- | -- | -- | -- | -- | -- | -- | <0.000010 | <0.000010 | <0.000010 | <0.000010 | <0.000010 | <0.000010 | <0.000010 | <0.000010 | <0.000010 | <0.000010 | <0.000010 | <0.000010 | <0.000010 | <0.000010 | <0.000010 | <0.000010 | <0.000010 | <0.000010 | <0.000010
Molybdenum | mg/L | 0.0002 | <0.0001 | <0.0001 | <0.001 | 0.0002 | 0.0001 | 0.00012 | <0.00010 | 0.00025 | 0.00019 | <0.00010 | 0.00032 | <0.00010 | 0.00021 | 0.000358 | 0.000324 | 0.000335 | 0.000335 | 0.000265 | 0.000284 | 0.000355 | 0.000353 | 0.000302 | 0.000327 | 0.000323 | 0.000344 | 0.000324 | 0.000275 | 0.000312 | 0.000332 | 0.000298 | 0.000306
Nickel | mg/L | 0.004 | 0.005 | 0.004 | 0.0027 | 0.006 | 0.004 | 0.004 | 0.005 | 0.004 | 0.005 | 0.007 | 0.005 | 0.004 | 0.00119 | 0.00245 | 0.00242 | 0.00237 | 0.00338 | 0.0018 | 0.00173 | 0.00207 | 0.00201 | 0.00183 | 0.00176 | 0.00163 | 0.00182 | 0.00188 | 0.00215 | 0.00161 | 0.00214 | 0.00203 | 0.00206
Phosphorus | mg/L | <0.01 | <0.01 | <0.05 | <0.05 | [9 empty] | <0.050 | <0.050 | <0.050 | <0.050 | <0.050 | <0.050 | <0.050 | <0.050 | <0.050 | <0.050 | <0.050 | <0.050 | <0.050 | <0.050 | <0.050 | <0.050 | <0.050 | <0.050 | <0.050
Potassium |  | 3.3 | 3.9 | 3 | 3.8 | 3.5 | 3.6 | 3.3 | 3.4 | 3.5 | 3.4 | 3.3 | 3.6 | 3.4 | 3.62 | 3.45 | 3.62 | 3.67 | 3.39 | 4.18 | 3.97 | 3.56 | 3.65 | 3.63 | 3.6 | 3.76 | 3.48 | 3.47 | 3.51 | 3.34 | 3.45 | 3.4 | 3.41
Selenium | mg/L | <0.0006 | <0.0006 | <0.0006 | 0.0005 | <0.0006 | <0.0006 | <0.0006 | <0.0006 | <0.0006 | <0.0006 | <0.0006 | <0.0006 | <0.0006 | <0.00010 | <0.00010 | <0.00010 | <0.00010 | <0.00010 | <0.00010 | <0.00010 | <0.00010 | <0.00010 | <0.00010 | <0.00010 | <0.00010 | <0.00010 | <0.00010 | <0.00010 | <0.00010 | <0.00010 | <0.00010 | <0.00010
Silicon | mg/L | 4.88 | 6.08 | 6.15 | 6.43 | 6.38 | 6.14 | 5.75 | 5.9 | 5.88 | 7.14 | 6.28 | 6.42 | 6.29 | 7.22 | 5.98 | 6.06 | 6.28 | 6.02 | 6.06 | 6.25 | 6.14 | 6.19 | 6.4 | 6.41 | 6.62 | 6.27 | 6.56 | 6.6 | 6.4 | 6.25 | 6.38 | 6.44
Silver | mg/L | <0.00001 | <0.00001 | <0.00001 | <0.00001 | <0.00001 | <0.00001 | <0.00001 | <0.00001 | <0.00001 | <0.00001 | <0.00001 | <0.00001 | <0.00001 | <0.000010 | <0.000010 | <0.000010 | 2.4e-05 | 1.9e-05 | <0.000010 | <0.000010 | <0.000010 | <0.000010 | <0.000010 | <0.000010 | <0.000010 | <0.000010 | <0.000010 | <0.000010 | <0.000010 | <0.000010 | <0.000010 | <0.000010
Strontium | mg/L | 0.424 | 0.402 | 0.386 | 0.454 | 0.441 | 0.467 | 0.45 | 0.441 | 0.459 | 0.432 | 0.443 | 0.472 | 0.486 | 0.405 | 0.454 | 0.426 | 0.412 | 0.404 | 0.432 | 0.421 | 0.448 | 0.451 | 0.421 | 0.434 | 0.445 | 0.426 | 0.417 | 0.4 | 0.412 | 0.447 | 0.434 | 0.438
Sulphur |  | 113 | 142 | 155 | 152 | 144 | 144 | 142 | 142 | 149 | 167 | 143 | 149 | 156 | 131 | 146 | 149 | 154 | 157 | 165 | 156 | 152 | 150 | 147 | 144 | 142 | 142 | 139 | 144 | 128 | 141 | 142 | 138
Thallium | mg/L | 0.0001 | 0.00013 | 0.0001 | 0.00012 | 0.00012 | 0.00012 | 0.00011 | 0.0001 | 0.00011 | 0.00011 | 0.0001 | 0.0001 | 8e-05 | <0.000010 | 9.1e-05 | 9.2e-05 | 9.2e-05 | 0.000124 | 6.9e-05 | 5.4e-05 | 9.6e-05 | 9.4e-05 | 7.4e-05 | 7.4e-05 | 7.8e-05 | 7.5e-05 | 7.7e-05 | 8.8e-05 | 7.9e-05 | 8.9e-05 | 7.9e-05 | 8.3e-05
Thorium |  | <0.0004 | <0.0004 | <0.0004 | -- | <0.0004 | <0.0004 | <0.0004 | <0.0004 | <0.0004 | <0.0004 | <0.0004 | <0.0004 | <0.0004 | -- | -- | -- | -- | -- | -- | -- | -- | -- | -- | -- | -- | -- | -- | -- | -- | -- | -- | --
Tin | mg/L | 0.0001 | <0.0001 | <0.0001 | <0.001 | <0.0001 | <0.0001 | <0.0001 | <0.0001 | <0.0001 | <0.0001 | <0.0001 | <0.0001 | <0.0001 | <0.00010 | <0.00010 | <0.00010 | <0.00010 | <0.00010 | <0.00010 | <0.00010 | <0.00010 | <0.00010 | <0.00010 | <0.00010 | <0.00010 | <0.00010 | <0.00010 | <0.00010 | <0.00010 | <0.00010 | <0.00010 | <0.00010
Titanium | mg/L | 0.0046 | 0.0046 | 0.0046 | 0.0048 | 0.005 | 0.0053 | 0.0051 | 0.0059 | 0.0048 | 0.006 | 0.0069 | 0.0061 | 0.0043 | <0.010 | <0.010 | <0.010 | <0.010 | <0.010 | <0.010 | <0.010 | <0.010 | <0.010 | <0.010 | <0.010 | <0.010 | <0.010 | <0.010 | <0.010 | <0.010 | <0.010 | <0.010 | <0.010
Uranium | mg/L | 0.004 | 0.0034 | 0.0037 | 0.0041 | 0.0043 | 0.0047 | 0.0044 | 0.0041 | 0.0041 | 0.004 | 0.0039 | 0.0046 | 0.0041 | 0.00192 | 0.00377 | 0.00343 | 0.00347 | 0.00365 | 0.00331 | 0.00349 | 0.00415 | 0.00432 | 0.00402 | 0.00378 | 0.00394 | 0.00378 | 0.00368 | 0.00368 | 0.00358 | 0.00369 | 0.00379 | 0.00387
Vanadium | mg/L | <0.0001 | 0.0003 | 0.0004 | 0.0027 | 0.0006 | 0.0005 | 0.00058 | 0.00042 | 0.00074 | 0.00138 | 0.00104 | 0.0007 | 0.00048 | <0.0010 | <0.0010 | <0.0010 | <0.0010 | <0.0010 | <0.0010 | <0.0010 | <0.0010 | <0.0010 | <0.0010 | <0.0010 | <0.0010 | <0.0010 | <0.0010 | <0.0010 | <0.0010 | <0.0010 | <0.0010 | <0.0010
Zinc | mg/L | 1.3 | 2.27 | 1.66 | 1.51 | 1.58 | 1.59 | 1.52 | 1.47 | 1.37 | 1.44 | 1.38 | 1.44 | 1.3 | 0.17 | 1.09 | 1.22 | 1.1 | 1.96 | 0.822 | 0.733 | 1.03 | 0.929 | 0.857 | 0.775 | 0.781 | 0.867 | 0.971 | 1.06 | 0.722 | 0.895 | 1.13 | 1.15
Zirconium |  | <0.0001 | <0.0001 | <0.0001 | -- | <0.0001 | <0.0001 | <0.00010 | <0.0001 | <0.00010 | <0.00010 | <0.00010 | <0.00010 | <0.00010 | -- | -- | -- | -- | -- | -- | -- | -- | -- | -- | -- | -- | -- | -- | -- | -- | -- | -- | --
Note:
| 1 - | CCME Water Quality Guidelines for the Protection of Aquatic Life - Freshwater (September 2015)
| 2 - | Water Licence Effluent Quality Standards
| 3 - | guideline dependent on water type - oligotrophic for low range and meso-eutrophic for high range
| 4 - | dependent on water chemistry (see CCME for guidance)
| -- | No data available
| bold | - Value exceeds the CCME Guideline for the Protection of Freshwater Aquatic Life
| bold | - Value exceeds the Water License Standard
Water quality guidelines for total ammonia for the protection of aquatic life (mg/L NH3).
pH
|  |  | 6 | 6.5 | 7 | 7.5 | 8 | 8.5 | 9 | 10
| Temp (oC) | 0 | 231 | 73 | 23.1 | 7.32 | 2.33 | 0.749 | 0.25 | 0.042
|  | 5 | 153 | 48.3 | 15.3 | 4.84 | 1.54 | 0.502 | 0.172 | 0.034
|  | 10 | 102 | 32.4 | 10.3 | 3.26 | 1.04 | 0.343 | 0.121 | 0.029
|  | 15 | 69.7 | 22 | 6.98 | 2.22 | 0.715 | 0.239 | 0.089 | 0.026
|  | 20 | 48 | 15.2 | 4.82 | 1.54 | 0.499 | 0.171 | 0.067 | 0.024
|  | 25 | 33.5 | 10.6 | 3.37 | 1.08 | 0.354 | 0.125 | 0.053 | 0.022
|  | 30 | 23.7 | 7.5 | 2.39 | 0.767 | 0.256 | 0.094 | 0.043 | 0.021
Note: Ammonia table reproduced from CCME website

## pH
Table A14. Water Quality Parameters at Mill Site seep (WQ-MS-S-03)
Sample ID | Units | MS-S-03 | MS-S-03 | MS-S-03 | MS-S-03 | MS-S-03 | MS-S-03 | MS-S-03 | MS-S-03 | MS-S-03 | MS-S-03 | MS-S-03 | MS-S-03 | MS-S-03 | MS-S-03 | MS-S-03 | MS-S-03 | MS-S-03 | MS-S-03 | MS-S-03 | MS-S-03 | MS-S-03 | MS-S-03 | MS-S-03 | MS-S-03 | MS-S-03 | MS-S-03 | MS-S-03 | MS-S-03 | MS-S-03 | MS-S-03
Date |  | 2012-04-18 | 2012-06-13 | 2012-06-27 | 2012-07-11 | 2012-07-25 | 2012-08-08 | 2012-08-23 | 2012-09-06 | 2012-09-19 | 2012-10-04 | 2012-10-16 | 2012-11-15 | 2012-12-12 | 2013-04-17 | 2013-05-16 | 2013-05-22 | 2013-05-29 | 2013-06-11 | 2013-06-25 | 2013-07-16 | 2013-08-14 | 2013-09-24 | 2013-10-16 | 2013-11-14 | 2013-12-16 | 2014-01-13 | 2014-03-11 | 2014-05-09 | 2014-05-21 | 2015-03-17
Field Physical Parameters
pH | pH units | 7.27 | 7.14 | 7.32 | 7.8 | 7.61 | 7.48 | 7.57 | 7.38 | 7.17 | 7.45 | 7.47 | 6.31 | 7.11 | 6.8 | 6.78 | 6.93 | 6.83 | 6.64 | 7.16 | 7.32 | 7.04 | 7.16 | 7.24 | 6.64 | 7.28 | 7.25 | 6.87 | 7.02 | 7.17 | -- | Appendix C. Mill Site seep (WQ-MS-S-03)
Conductivity | µS/cm | 1093 | 1190 | 1258 | 1300 | 1354 | 1198 | 1230 | 168 | 1216 | 1211 | 1239 | 1266 | 1231 | 1183 | 1089 | 1160 | 1229 | 1247 | 1207 | 1256 | 1264 | 1173 | 1213 | 1255 | 1198 | 1172 | 1200 | 1041 | 1188 | --
Turbidity | NTU | 5.48 | 4.01 | 11.04 | 17.97 |  | 8.12 | 2.77 | 18.6 | 10.59 | 41.8 | 8.04 | 13.7 | 15.94 | 51.5 | 64.4 | 29.2 | 2.6 | 1.97 | 13.99 | -- | 5.62 | -- | 0.84 | 1.86 | 1.78 | 1.82 | 26.2 | 6.4 | 6.31 | --
Temperature | C | 0.3 | 3.9 | 4.1 | 2.8 | 2.2 | 3.5 | 3.9 | 1.9 | 2.3 | 1.4 | 0.5 | 0.36 | 0.3 | 0.1 | 0.6 | 0.7 | 1.4 | 1.1 | 10.4 | 5.6 | 2.9 | 1.3 | 0.7 | 0.6 | 0.5 | 0.3 | 0.5 | 1.2 | 1.2 | --
Laboratory Physical Parameters
pH | pH units | 7.18 | 7.13 | 6.9 | 7.77 | 7.37 | 7.43 | 7.09 | 7.32 | 7.25 | 7.15 | 7.3 | 6.95 | 7.21 | 7.61 | 7.88 | 7.63 | 7.27 | 7.78 | 7.38 | 7.65 | 7.48 | 7.52 | 7.74 | 7.52 | 7.86 | 7.91 | 7.7 | 7.57 | 7.54 | 7.86
Conductivity | µS/cm | 1000 | 367 | 1140 | 1190 | 1100 | 1140 | 1170 | 1070 | 1170 | 1080 | 1130 | 1110 | 1200 | 1120 | 1180 | 1180 | 1150 | 1220 | 1160 | 1170 | 1160 | 998 | 896 | 922 | 1180 | 1170 | 1160 | 1060 | 1110 | 1180
Routine Parameters
Total Suspended Solids | mg/L | 104 | 4 | 19 | 8 | <2 | <2 | 3 | 15 | 212 | 27 | 6 | 149 | 104 | 123 | 74.8 | 74.9 | 10.9 | 10.7 | 4.7 | 55.3 | <3.0 | 17.3 | 6 | 142 | 13.3 | 9.9 | 70 | 36.1 | 6 | 39.3
Total Dissolved Solids | mg/L | 693 | 838 | 866 | 882 | 874 | 860 | 834 | 837 | 867 | 961 | 889 | 903 | 907 | 736 | 891 | 918 | 951 | 994 | 927 | 903 | 1020 | 885 | 875 | 873 | 850 | 913 | 872 | 793 | 834 | 861
Hardness | mg/L | 564 | 690 | 634 | 717 | 729 | 708 | 653 | 662 | 676 | 861 | 686 | 740 | 731 | 685 | 706 | 716 | 735 | 737 | 764 | 752 | 716 | 709 | 716 | 730 | 704 | 719 | 757 | 655 | 694 | 736
Alkalinity-Total | mg/L | 229 | 247 | 263 | 280 | 272 | 266 | 266 | 267 | 270 | 267 | 270 | 262 | 263 | 280 | 258 | 256 | 276 | 256 | 254 | 259 | 278 | 291 | 275 | 271 | 272 | 252 | 259 | 242 | 255 | 278
Bicarbonate | mg/L | 279 | 301 | 320 | 341 | 331 | 324 | 325 | 326 | 330 | 325 | 329 | 319 | 320 | 280 | 258 | 256 | 276 | 256 | 254 | 259 | 278 | 291 | 275 | 271 | 272 | 252 | 259 | 242 | 255 | 278
Carbonate | mg/L | <6 | <6 | <6 | <6 | <6 | <6 | <6 | <6 | <6 | <6 | <6 | <6 | <6 | <1.0 | <1.0 | <1.0 | <1.0 | <1.0 | <1.0 | <1.0 | <1.0 | <1.0 | <1.0 | <1.0 | <1.0 | <1.0 | <1.0 | <1.0 | <1.0 | <1.0
Hydroxide | mg/L | <5 | <5 | <5 | <5 | <5 | <5 | <5 | <5 | <5 | <5 | <5 | <5 | <5 | <1.0 | <1.0 | <1.0 | <1.0 | <1.0 | <1.0 | <1.0 | <1.0 | <1.0 | <1.0 | <1.0 | <1.0 | <1.0 | <1.0 | <1.0 | <1.0 | <1.0 | field pH
Calcium | mg/L | 147 | 181 | 165 | 187 | 192 | 184 | 170 | 171 | 175 | 220 | 177 | 191 | 189 | 174 | 184 | 185 | 191 | 196 | 196 | 198 | 183 | 185 | 183 | 185 | 179 | 185 | 199 | 169 | 181 | 189 | -0.00057378 | 30.8796 | slope | intercept
Chloride | mg/L | 0.8 | <0.5 | 0.34 | 0.6 | 0.34 | 0.33 | <0.50 | <0.50 | <0.50 | <0.50 | 0.86 | 1.43 | 0.52 | <5.0 | <5.0 | <5.0 | <5.0 | <5.0 | <5.0 | <5.0 | <5.0 | <5.0 | <5.0 | <5.0 | <5.0 | <5.0 | <5.0 | <5.0 | <5.0 | <1.0 | 0.00025308 | 10.4686 | se (slope) | se (intercept)
Fluoride |  | -- | -- | -- | -- | -- | -- | -- | -- | -- | -- | -- | -- | -- | <0.20 | <0.20 | <0.20 | 0.47 | 0.29 | 0.26 | <0.20 | 0.28 | <0.20 | 0.24 | 0.29 | 0.29 | 0.21 | 0.39 | <0.20 | 0.23 | 0.202 | 0.15993 | 0.3064 | r2 | se (y)
Magnesium | mg/L | [30 empty] | 5.1403 | 27 | F | df | bar: 2012-04-18 to 2015-03-17
Potassium | mg/L | [30 empty] | 0.48257 | 2.5348 | ss reg | ss resid | bar: 2012-04-18 to 2015-03-17
Sodium | mg/L | 4.4 | 4.7 | 4.1 | 5.2 | 4.2 | 4.9 | 4.2 | 4.3 | 4.6 | 4.2 | 4.7 | 5.2 | 5.1 | 5.79 | 4.39 | 4.57 | 4.7 | 4.6 | 4.61 | 4.66 | 4.7 | 4.8 | 4.64 | 4.98 | 4.97 | 4.35 | 4.65 | 4.37 | 4.69 | 4.64 | CONCLUSION: F > 0.05 therefore trend is statistically significant at 95% confidence level
Sulphate | mg/L | 338 | 427 | 464 | 457 | 433 | 430 | 426 | 425 | 448 | 502 | 429 | 448 | 469 | 399 | 447 | 461 | 476 | 500 | 500 | 476 | 480 | 453 | 452 | 447 | 433 | 453 | 441 | 409 | 429 | 428
Turbidity | NTU | -- | -- | -- | -- | -- | -- | -- | -- | -- | -- | -- | -- | -- | -- | -- | -- | -- | -- | -- | 26.2 | -- | 28.7 | -- | -- | -- | -- | -- | -- | -- | -- | lab pH
[32 empty] | 0.00073506 | -22.9579 | slope | intercept
Nutrients | [31 empty] | 0.00015297 | 6.3314 | se (slope) | se (intercept)
Ammonia-N | mg/L | 0.04 | -- | <0.05 | <0.01 | 0.05 | 0.02 | <0.01 | 0.05 | <0.01 | <0.01 | 0.05 | 0.01 | -- | 0.18 | 0.087 | 0.0954 | 0.086 | 0.0621 | 0.0139 | 0.0066 | 0.0337 | 0.0537 | 0.0541 | 0.0415 | 0.0371 | 0.0398 | 0.0491 | 0.0852 | 0.0468 | 0.0356 | 0.45195 | 0.21418 | r2 | se (y)
Nitrate-N | mg/L | <0.1 | <0.1 | 0.04 | 0.05 | <0.01 | <0.01 | <0.10 | <0.10 | <0.10 | <0.10 | <0.10 | <0.10 | <0.10 | <0.050 | <0.050 | <0.050 | <0.050 | <0.050 | <0.050 | <0.050 | <0.050 | <0.050 | <0.050 | <0.050 | <0.050 | <0.050 | <0.050 | <0.050 | <0.050 | -- | 23.0898 | 28 | F | df
Nitrite-N | mg/L | 0.14 | <0.1 | 0.24 | <0.005 | 0.27 | 0.16 | <0.10 | <0.10 | <0.10 | <0.10 | <0.10 | <0.10 | <0.10 | <0.010 | <0.010 | <0.010 | <0.010 | <0.010 | <0.010 | <0.010 | <0.010 | <0.010 | <0.010 | <0.010 | <0.010 | <0.010 | <0.010 | <0.010 | <0.010 | <0.0020 | 1.0592 | 1.2844 | ss reg | ss resid
Total Phosphorus | mg/L | <0.01 | <0.01 | 0.09 | 0.04 | 0.033 | -- | -- | -- | -- | -- | -- | -- | -- | 0.131 | <0.050 | <0.050 | <0.050 | <0.050 | <0.050 | <0.050 | <0.050 | <0.050 | <0.050 | <0.050 | <0.050 | <0.050 | 0.16 | <0.050 | <0.050 | <0.050 | CONCLUSION: F > 0.05 therefore trend is statistically significant at 95% confidence level
Cyanide Compounds
Cyanide - T | mg/L | 2013-04-17: <0.0050; 2013-05-16: <0.0050; 2013-05-22: <0.0050; 2013-05-29: <0.0050; 2013-06-11: <0.0050; 2013-06-25: <0.0050; 2013-07-16: <0.0050; 2013-08-14: <0.0050; 2013-09-24: <0.0050; 2013-10-16: <0.0050; 2013-11-14: <0.0050; 2013-12-16: <0.0050; 2014-01-13: <0.0050; 2014-03-11: <0.0050; 2014-05-09: <0.0050; 2014-05-21: <0.0050; 2015-03-17: <0.0050
Cyanate | mg/L | 0.2 | <0.2 | <0.2 | <0.2 | <0.2 | <0.2 | <0.2 | <0.2 | <0.2 | <0.2 | <0.2 | <0.2 | <0.2 | <0.20 | <0.20 | <0.20 | <0.20 | <0.20 | <0.20 | <0.20 | <0.20 | 1.85 | <0.20 | <0.20 | <0.20 | <0.20 | <0.20 | <0.20 | <0.20 | <0.20
Thiocyanate | mg/L | 0.4 | <0.3 | 0.8 | 0.3 | <0.3 | <0.3 | <0.3 | <0.3 | <0.3 | <0.3 | <0.3 | <0.3 | <0.3 | <0.50 | <0.50 | <0.50 | <0.50 | <0.50 | <0.50 | <0.50 | <0.50 | <0.50 | <0.50 | <0.50 | <0.50 | <0.50 | <0.50 | <0.50 | <0.50 | <0.50
CN-WAD | mg/L | <0.004 | <0.004 | <0.004 | <0.004 | <0.004 | <0.004 | <0.004 | <0.004 | <0.004 | <0.004 | <0.004 | <0.004 | <0.004 | <0.0050 | <0.0050 | <0.0050 | <0.0050 | <0.0050 | <0.0050 | <0.0050 | <0.0050 | <0.0050 | <0.0050 | <0.0050 | <0.0050 | <0.0050 | <0.0050 | <0.0050 | <0.0050 | <0.0050
CN-SAD | mg/L | 2012-04-18: <0.004; 2012-06-13: <0.004; 2012-06-27: <0.004; 2012-07-11: 0.008; 2012-07-25: 0.004; 2012-08-08: 0.004; 2012-08-23: <0.004; 2012-09-06: 0.004; 2012-09-19: 0.004; 2012-10-04: <0.004; 2012-10-16: <0.004; 2012-11-15: <0.004; 2012-12-12: 0.004
Total Metals
Aluminum | mg/L | 0.07 | 0.025 | <0.005 | 0.2 | 0.023 | 0.022 | 0.014 | 0.093 | 0.346 | 0.186 | 0.047 | 1.39 | 1.79 | 0.375 | 1.37 | 0.0984 | 0.0483 | 0.0134 | 0.038 | 0.561 | 0.0042 | 0.462 | 0.0159 | 0.115 | 0.0733 | 0.0824 | 0.862 | 0.272 | 0.0312 | 0.347
Antimony | mg/L | 0.0126 | 0.0216 | 0.0175 | 0.0173 | 0.014 | 0.0123 | 0.0138 | 0.0135 | 0.0161 | 0.0144 | 0.0123 | 0.0254 | 0.0159 | 0.00645 | 0.0335 | 0.0161 | 0.0173 | 0.0262 | 0.0111 | 0.0158 | 0.0188 | 0.0147 | 0.0136 | 0.0146 | 0.0152 | 0.0166 | 0.0383 | 0.0147 | 0.0179 | 0.0211
Arsenic | mg/L | 0.0479 | 0.0461 | 0.0413 | 0.091 | 0.104 | 0.0741 | 0.106 | 0.0885 | 0.364 | 0.241 | 0.118 | 0.686 | 0.15 | 0.523 | 0.224 | 0.1 | 0.0925 | 0.0523 | 0.0164 | 0.102 | 0.064 | 0.103 | 0.089 | 0.115 | 0.102 | 0.103 | 0.366 | 0.0984 | 0.0636 | 0.349
Barium | mg/L | 0.019 | 0.014 | 0.01 | 0.021 | 0.013 | 0.014 | 0.013 | 0.0162 | 0.0255 | 0.0183 | 0.0146 | 0.0549 | 0.0604 | 0.0626 | 0.0468 | 0.022 | 0.0185 | 0.0163 | 0.0278 | 0.0409 | 0.0148 | 0.0258 | 0.0191 | 0.0197 | 0.0168 | 0.0197 | 0.0401 | 0.0365 | 0.0182 | 0.0215
Beryllium | mg/L | <0.00004 | <0.00004 | <0.00004 | <0.0001 | <0.00004 | <0.00004 | <0.00004 | <0.00005 | <0.00005 | <0.00005 | <0.00005 | 0.00013 | 0.0001 | <0.00010 | <0.00010 | <0.00010 | <0.00010 | <0.00010 | <0.00010 | <0.00010 | <0.00010 | <0.00010 | <0.00010 | <0.00010 | <0.00010 | <0.00010 | <0.00010 | <0.00010 | <0.00010 | <0.00010
Bismuth | mg/L | <0.001 | <0.001 | <0.001 | <0.0005 | <0.001 | <0.001 | <0.001 | <0.0001 | 0.0002 | 0.0001 | <0.0001 | 0.0005 | 0.0003 | <0.00050 | 0.00101 | <0.00050 | <0.00050 | <0.00050 | <0.00050 | <0.00050 | <0.00050 | <0.00050 | <0.00050 | <0.00050 | <0.00050 | <0.00050 | <0.00050 | <0.00050 | <0.00050 | <0.00050
Boron | mg/L | 0.006 | 0.005 | 0.012 | 0.008 | <0.005 | <0.005 | 0.005 | 0.003 | 0.004 | 0.004 | 0.004 | 0.004 | 0.003 | <0.010 | <0.010 | <0.010 | <0.010 | <0.010 | 0.01 | <0.010 | <0.010 | <0.010 | <0.010 | <0.010 | <0.010 | <0.010 | <0.010 | <0.010 | <0.010 | <0.010
Cadmium | mg/L | 0.00538 | 0.0185 | 0.0118 | 0.0113 | 0.0111 | 0.00854 | 0.00901 | 0.00906 | 0.0299 | 0.0122 | 0.0107 | 0.0201 | 0.00576 | 0.00209 | 0.00556 | 0.00413 | 0.00339 | 0.00931 | 0.00344 | 0.00283 | 0.00422 | 0.00309 | 0.00231 | 0.00277 | 0.0029 | 0.00352 | 0.00637 | 0.00443 | 0.00382 | 0.0102
Calcium | mg/L | 158 | 181 | 182 | 181 | 194 | 185 | 176 | 183 | 184 | 184 | 189 | 191 | 193 | 167 | 207 | 180 | 194 | 193 | 188 | 187 | 181 | 181 | 190 | 192 | 178 | 190 | 190 | 167 | 185 | 184
Chromium | mg/L | <0.0004 | <0.0004 | 0.0011 | 0.001 | <0.0004 | <0.0004 | 0.0005 | <0.0005 | <0.0005 | <0.0005 | <0.0005 | 0.0024 | 0.0025 | 0.00062 | 0.00182 | 0.00072 | 0.00011 | <0.00020 | 0.00012 | 0.00084 | 0.00012 | 0.00033 | <0.00010 | 0.00017 | 0.00021 | 0.00013 | 0.00105 | 0.00029 | <0.00010 | 0.00044
Cobalt | mg/L | 0.00122 | 0.00196 | 0.00149 | 0.0021 | 0.00161 | 0.00164 | 0.00172 | 0.0014 | 0.0015 | 0.0016 | 0.0015 | 0.0041 | 0.0028 | 0.00199 | 0.00272 | 0.00173 | 0.00157 | 0.00234 | 0.00109 | 0.00147 | 0.00115 | 0.00132 | 0.0011 | 0.00117 | 0.00108 | 0.00103 | 0.00161 | 0.00107 | 0.00098 | 0.00129
Copper | mg/L | 0.002 | 0.002 | <0.001 | 0.004 | 0.002 | 0.001 | 0.003 | 0.0021 | 0.0136 | 0.006 | 0.0024 | 0.0234 | 0.0103 | 0.004 | 0.0151 | 0.00326 | 0.00093 | <0.0020 | 0.00135 | 0.007 | <0.00050 | 0.0114 | 0.00103 | 0.00178 | 0.00136 | 0.00178 | 0.0114 | 0.0131 | 0.00133 | 0.00379
Iron | mg/L | 1.3 | 0.768 | 0.327 | 1.17 | 0.883 | 0.571 | 0.706 | 0.942 | 4.46 | 2.8 | 1.15 | 14.2 | 6.16 | 22.3 | 6.71 | 3.14 | 3.2 | 1.94 | 0.563 | 3.95 | 1.37 | 3.25 | 2.59 | 2.84 | 2.46 | 2.76 | 6.73 | 4.11 | 1.98 | 5.62
Lead | mg/L | 0.0042 | 0.0022 | 0.0007 | 0.0072 | 0.003 | 0.001 | 0.0018 | 0.0064 | 0.0225 | 0.0107 | 0.0027 | 0.0773 | 0.0458 | 0.0246 | 0.103 | 0.0073 | 0.00572 | 0.00175 | 0.00208 | 0.0342 | 0.000577 | 0.00518 | 0.000587 | 0.00477 | 0.00958 | 0.00717 | 0.129 | 0.00338 | 0.0012 | 0.0259
Lithium | mg/L | 0.009 | 0.011 | 0.01 | 0.013 | 0.012 | 0.012 | 0.012 | 0.0096 | 0.0102 | 0.01 | 0.01 | 0.01 | 0.01 | 0.00761 | 0.0114 | 0.00905 | 0.00972 | 0.00859 | 0.00787 | 0.00862 | 0.00897 | 0.00929 | 0.00886 | 0.00978 | 0.0091 | 0.00972 | 0.00883 | 0.00792 | 0.00959 | 0.00865
Magnesium | mg/L | 51.8 | 59.1 | 59.4 | 58.4 | 62.8 | 60.2 | 57.9 | 59.2 | 59.2 | 60.4 | 61.1 | 62.2 | 62.5 | 59.2 | 67.7 | 62.9 | 64.2 | 61.2 | 61.5 | 60.2 | 63.2 | 57.8 | 62.7 | 64.7 | 61 | 65.3 | 61.5 | 54.9 | 59.1 | 62
Manganese | mg/L | 1.32 | 1.69 | 1.41 | 1.46 | 1.51 | 1.39 | 1.33 | 1.55 | 1.48 | 0.277 | 1.44 | 3.04 | 1.73 | 2.24 | 2.35 | 2.13 | 1.97 | 2.13 | 1.33 | 1.29 | 1.3 | 1.33 | 1.37 | 1.35 | 1.32 | 1.32 | 1.4 | 1.64 | 1.28 | 1.43
Mercury |  | <0.00001 | <0.00001 | <0.00001 | <0.0001 | <0.00001 | <0.00001 | <0.00001 | <0.00001 | <0.00001 | <0.00001 | <0.00001 | <0.00001 | <0.00001 | <0.000010 | 1.2e-05 | <0.000010 | <0.000010 | <0.000010 | <0.000010 | <0.000010 | <0.000010 | <0.000010 | <0.000010 | <0.000010 | <0.000010 | <0.000010 | <0.000010 | <0.000010 | <0.000010 | <0.000010
Molybdenum | mg/L | 0.0002 | 0.0003 | 0.0003 | <0.001 | 0.0002 | 0.0002 | 0.0003 | 0.00038 | 0.0004 | 0.00037 | 0.00036 | 0.00046 | 0.00046 | 0.000277 | 0.000515 | 0.000476 | 0.000362 | <0.00035 | 0.000277 | 0.000326 | 0.000382 | 0.000339 | 0.000346 | 0.000361 | 0.000361 | 0.000367 | 0.000398 | 0.000303 | 0.000358 | 0.000383
Nickel | mg/L | 0.005 | 0.005 | 0.005 | 0.0035 | 0.005 | 0.005 | 0.005 | 0.0023 | 0.0026 | 0.0029 | 0.0026 | 0.0051 | 0.0039 | 0.00166 | 0.00408 | 0.00278 | 0.00262 | 0.00349 | 0.00187 | 0.00239 | 0.00228 | 0.00207 | 0.00184 | 0.00182 | 0.00193 | 0.00198 | 0.00284 | 0.00193 | 0.00202 | 0.00244
Potassium | mg/L | 3.6 | 3.6 | 3.5 | 3.8 | 4.2 | 3.8 | 3.8 | 3.7 | 3.9 | 3.8 | 3.7 | 4 | 4 | 3.54 | 4.36 | 3.65 | 3.66 | 3.46 | 4.22 | 4.05 | 3.49 | 3.55 | 3.71 | 4.07 | 3.61 | 3.61 | 3.73 | 3.35 | 3.45 | 3.4
Selenium | mg/L | <0.0006 | <0.0006 | <0.0006 | 0.0011 | <0.0006 | <0.0006 | <0.0006 | <0.0001 | 0.0002 | <0.0001 | 0.0001 | 0.0005 | 0.0005 | <0.00010 | <0.00010 | <0.00010 | <0.00010 | <0.00010 | <0.00010 | <0.00010 | <0.00010 | <0.00010 | <0.00010 | <0.00010 | <0.00010 | <0.00010 | <0.00010 | <0.00010 | <0.00010 | <0.00010
Silicon | mg/L | 5.25 | 6.05 | 6.44 | 6.31 | 6.63 | 6.12 | 6.19 | 6.69 | 7.28 | 6.81 | 6.68 | 9.08 | 9.94 | 8.02 | 9.25 | 6.45 | 6.53 | 6.11 | 6.06 | 7.28 | 6.12 | 7.33 | 6.76 | 7.05 | 6.38 | 6.94 | 8.14 | 6.79 | 6.46 | 7.07
Silver | mg/L | <0.00001 | <0.00001 | <0.00001 | 0.0001 | <0.00001 | <0.00001 | <0.00001 | 9e-05 | 0.00037 | 0.0001 | 2e-05 | 0.00143 | 0.00046 | 0.000383 | 0.00173 | 6.8e-05 | 4.7e-05 | 2e-05 | 4.1e-05 | 0.000549 | <0.000010 | 0.00014 | 1.4e-05 | 5.4e-05 | 8.5e-05 | 0.000176 | 0.0015 | 0.00013 | 3.4e-05 | 0.000388
Sodium | mg/L | 4.69 | 5.06 | 4.92 | 5.1 | 5.68 | 5.31 | 4.9 | 5.2 | 5.4 | 5.3 | 5.3 | 5.3 | 5.3 | 5.69 | 5.22 | 4.64 | 4.84 | 4.69 | 4.76 | 4.83 | 4.78 | 4.99 | 4.84 | 5 | 4.78 | 4.69 | 4.57 | 4.79 | 4.93 | 4.67
Strontium | mg/L | 0.408 | 0.451 | 0.433 | 0.448 | 0.459 | 0.487 | 0.486 | 0.424 | 0.412 | 0.451 | 0.441 | 0.494 | 0.506 | 0.42 | 0.483 | 0.426 | 0.44 | 0.395 | 0.443 | 0.419 | 0.453 | 0.436 | 0.449 | 0.48 | 0.432 | 0.444 | 0.431 | 0.387 | 0.476 | 0.44
Sulphur | mg/L | 126 | 138 | 154 | 145 | 151 | 142 | 160 | -- | -- | -- | -- | -- | -- | 132 | 168 | 153 | 160 | 163 | 167 | 155 | 156 | 149 | 149 | 152 | 143 | 147 | 146 | 129 | 149 | 143
Tellurium |  | <0.0001 | <0.0001 | <0.0001 | -- | <0.0001 | <0.0001 | <0.0001 | -- | -- | -- | -- | -- | -- | -- | -- | -- | -- | -- | -- | -- | -- | -- | -- | -- | -- | -- | -- | -- | -- | --
Thallium | mg/L | 0.0001 | 0.00014 | 0.00012 | 0.00014 | 0.00013 | 0.00012 | 0.00011 | 0.00013 | 0.00016 | 0.00014 | 0.00013 | 0.00019 | 0.00017 | 2.3e-05 | 0.000212 | 0.00011 | 0.000101 | 0.000124 | 7.4e-05 | 9.2e-05 | 0.00011 | 9.1e-05 | 8.6e-05 | 9.5e-05 | 9e-05 | 0.000101 | 0.000167 | 9e-05 | 0.000107 | 0.000141
Thorium |  | <0.0004 | <0.0004 | <0.0004 | -- | <0.0004 | <0.0004 | <0.0004 | 3e-05 | 8e-05 | 4e-05 | 2e-05 | 0.00029 | 0.00027 | -- | -- | -- | -- | -- | -- | -- | -- | -- | -- | -- | -- | -- | -- | -- | -- | --
Tin | mg/L | <0.0001 | <0.0001 | <0.0001 | <0.001 | <0.0001 | <0.0001 | <0.0001 | <0.0001 | 0.0003 | <0.0001 | 0.0002 | <0.0001 | <0.0001 | <0.00010 | <0.00010 | <0.00010 | <0.00010 | <0.00010 | <0.00010 | <0.00010 | <0.00010 | <0.00010 | <0.00010 | <0.00010 | <0.00010 | <0.00010 | 0.00014 | <0.00010 | <0.00010 | <0.00010
Titanium | mg/L | 0.002 | <0.001 | <0.001 | 0.0153 | 0.005 | 0.004 | <0.0010 | 0.268 | 0.274 | 0.294 | 0.301 | 0.0815 | 0.121 | 0.022 | 0.063 | <0.010 | <0.010 | <0.010 | <0.010 | 0.03 | <0.010 | 0.021 | <0.010 | <0.010 | <0.010 | <0.010 | 0.047 | 0.016 | <0.010 | 0.021
Uranium | mg/L | 0.0036 | 0.0039 | 0.004 | 0.0042 | 0.0046 | 0.0044 | 0.0043 | 0.00395 | 0.00399 | 0.00384 | 0.00434 | 0.00405 | 0.00387 | 0.002 | 0.00427 | 0.00363 | 0.0037 | 0.00353 | 0.00345 | 0.00369 | 0.00422 | 0.00397 | 0.00397 | 0.00401 | 0.00379 | 0.00392 | 0.00394 | 0.00326 | 0.00397 | 0.00403
Vanadium | mg/L | 0.0004 | 0.0002 | 0.0002 | 0.0014 | 0.0003 | 0.0002 | 0.0003 | 0.0005 | 0.0017 | 0.0012 | 0.0004 | 0.0076 | 0.0107 | 0.0026 | 0.0057 | <0.0010 | <0.0010 | <0.0010 | <0.0010 | 0.0027 | <0.0010 | 0.0019 | <0.0010 | <0.0010 | <0.0010 | <0.0010 | 0.004 | 0.0013 | <0.0010 | 0.0018
Zinc | mg/L | 1.16 | 2.32 | 1.79 | 1.59 | 1.55 | 1.51 | 1.51 | 1.27 | 1.38 | 1.46 | 1.36 | 2.45 | 1.44 | 0.226 | 1.39 | 1.2 | 1.15 | 1.95 | 0.825 | 0.805 | 1.09 | 0.833 | 0.783 | 0.812 | 0.866 | 0.998 | 1.18 | 0.824 | 0.943 | 1.26
Zirconium |  | 2012-04-18: 0.0001; 2012-06-13: 0.0001; 2012-06-27: <0.0001; 2012-07-11: <0.001; 2012-07-25: <0.0001; 2012-08-08: <0.0001; 2012-08-23: <0.0001; 2012-09-06: <0.0005; 2012-09-19: <0.0005; 2012-10-04: <0.0005; 2012-10-16: <0.0005; 2012-11-15: <0.0005; 2012-12-12: <0.0005
Dissolved Metals
Aluminum | mg/L | <0.005 | <0.005 | <0.005 | <0.002 | <0.005 | <0.005 | <0.005 | <0.005 | <0.005 | 0.019 | <0.005 | <0.005 | <0.005 | 0.0038 | 0.002 | 0.0021 | 0.002 | 0.0013 | 0.0079 | 0.0011 | <0.0010 | 0.0012 | 0.003 | 0.0011 | 0.0016 | 0.0013 | 0.0021 | 0.0023 | 0.0018 | 0.0012
Antimony | mg/L | 0.0135 | 0.0202 | 0.0172 | 0.0168 | 0.0148 | 0.0119 | 0.0137 | 0.0122 | 0.0115 | 0.0128 | 0.012 | 0.0107 | 0.0109 | 0.00031 | 0.0148 | 0.0157 | 0.0157 | 0.0269 | 0.0106 | 0.0095 | 0.0176 | 0.0141 | 0.0132 | 0.013 | 0.0143 | 0.0155 | 0.0169 | 0.0153 | 0.0172 | 0.0148
Arsenic | mg/L | 0.0365 | 0.0175 | 0.0242 | 0.0493 | 0.0497 | 0.0502 | 0.0535 | 0.0542 | 0.0571 | 0.113 | 0.0695 | 0.0316 | 0.0342 | 0.123 | 0.08 | 0.0764 | 0.07 | 0.0354 | 0.012 | 0.0153 | 0.0398 | 0.0728 | 0.0814 | 0.0817 | 0.0744 | 0.0676 | 0.0648 | 0.0367 | 0.0326 | 0.103
Barium | mg/L | 0.019 | 0.012 | 0.01 | 0.015 | 0.012 | 0.012 | 0.012 | 0.012 | 0.014 | 0.012 | 0.012 | 0.013 | 0.017 | 0.0422 | 0.0197 | 0.019 | 0.0177 | 0.0162 | 0.028 | 0.0285 | 0.0159 | 0.0179 | 0.0185 | 0.017 | 0.016 | 0.0164 | 0.0185 | 0.0272 | 0.0179 | 0.0148
Beryllium | mg/L | <0.00004 | <0.00004 | <0.00004 | <0.0001 | <0.00004 | <0.00004 | <0.00004 | <0.00004 | <0.00004 | <0.00004 | <0.00004 | <0.00004 | <0.00004 | <0.00010 | <0.00010 | <0.00010 | <0.00010 | <0.00010 | <0.00010 | <0.00010 | <0.00010 | <0.00010 | <0.00010 | <0.00010 | <0.00010 | <0.00010 | <0.00010 | <0.00010 | <0.00010 | <0.00010
Bismuth | mg/L | <0.001 | <0.001 | <0.001 | <0.0005 | <0.001 | <0.001 | <0.001 | <0.001 | <0.001 | <0.001 | <0.001 | <0.001 | <0.001 | <0.00050 | <0.00050 | <0.00050 | <0.00050 | <0.00050 | <0.00050 | <0.00050 | <0.00050 | <0.00050 | <0.00050 | <0.00050 | <0.00050 | <0.00050 | <0.00050 | <0.00050 | <0.00050 | <0.00050
Boron | mg/L | <0.004 | <0.004 | <0.004 | 0.004 | <0.004 | <0.004 | <0.004 | <0.004 | <0.004 | <0.004 | <0.004 | 0.007 | <0.004 | <0.010 | <0.010 | <0.010 | <0.010 | <0.010 | <0.010 | <0.010 | <0.010 | <0.010 | <0.010 | <0.010 | <0.010 | <0.010 | <0.010 | <0.010 | <0.010 | <0.010
Cadmium | mg/L | 0.00378 | 0.0159 | 0.0108 | 0.00898 | 0.00778 | 0.00666 | 0.00715 | 0.006 | 0.00424 | 0.00807 | 0.00265 | 0.00357 | 0.00186 | 0.000676 | 0.00222 | 0.00342 | 0.00172 | 0.00838 | 0.00352 | 0.00216 | 0.00226 | 0.0008 | 0.000537 | 0.000435 | 0.000472 | 0.000416 | 0.000878 | 0.000369 | 0.00111 | 0.000432
Chromium | mg/L | <0.0004 | 0.0009 | 0.0018 | 0.0008 | 0.0019 | 0.0019 | 0.0019 | 0.0013 | 0.0024 | 0.0044 | 0.0035 | 0.0022 | 0.0014 | <0.00010 | <0.00010 | <0.00010 | <0.00010 | <0.00010 | <0.00010 | <0.00010 | <0.00010 | <0.00010 | <0.00010 | <0.00010 | <0.00010 | <0.00010 | <0.00010 | <0.00010 | <0.00010 | <0.00010
Cobalt | mg/L | 0.00111 | 0.00186 | 0.0013 | 0.0017 | 0.00158 | 0.00162 | 0.00151 | 0.00164 | 0.00136 | 0.00154 | 0.00171 | 0.00145 | 0.00142 | 0.00173 | 0.00158 | 0.00158 | 0.00143 | 0.00226 | 0.00104 | 0.00106 | 0.00109 | 0.00108 | 0.00103 | 0.00109 | 0.00101 | 0.00094 | 0.001 | 0.00078 | 0.00087 | 0.00099
Copper | mg/L | <0.001 | <0.001 | <0.001 | <0.001 | <0.001 | <0.001 | <0.001 | <0.001 | <0.001 | 0.002 | <0.001 | <0.001 | <0.001 | <0.00020 | 0.00056 | 0.00037 | 0.0002 | <0.00020 | 0.0009 | 0.0009 | <0.00020 | <0.00020 | <0.00020 | <0.00020 | <0.00020 | <0.00020 | <0.00020 | 0.00026 | <0.00020 | <0.00020
Iron | mg/L | 0.921 | 0.404 | 0.196 | 0.49 | 0.36 | 0.377 | 0.295 | 0.359 | 0.475 | 1.35 | 0.448 | 0.196 | 0.745 | 10.4 | 2.48 | 2.53 | 2.7 | 1.78 | 0.371 | 0.563 | 1.14 | 2.08 | 2.33 | 2.07 | 2.09 | 2.08 | 2.3 | 2.92 | 1.74 | 1.79
Lead | mg/L | 0.0003 | <0.0001 | <0.0001 | <0.0001 | <0.0001 | <0.0001 | <0.0001 | 0.0002 | 0.0002 | 0.0027 | <0.0001 | <0.0001 | 0.0001 | 5.9e-05 | 0.00061 | 0.000558 | 0.00035 | 0.000298 | <0.000050 | 6.8e-05 | 0.000179 | 0.000137 | 9.1e-05 | 7.7e-05 | 0.000188 | 0.000121 | 0.000568 | <0.000050 | 0.000113 | 0.000166
Lithium | mg/L | 0.01 | 0.009 | 0.008 | 0.011 | 0.011 | 0.012 | 0.011 | 0.01 | 0.01 | 0.01 | 0.01 | 0.012 | 0.011 | 0.00699 | 0.01 | 0.00912 | 0.00879 | 0.0088 | 0.00756 | 0.00798 | 0.00893 | 0.00863 | 0.00901 | 0.00998 | 0.0094 | 0.00947 | 0.00802 | 0.00857 | 0.00944 | 0.00861
Magnesium |  | 48 | 58.1 | 53.8 | 60.7 | 60.6 | 60.6 | 55.7 | 56.8 | 58 | 75.4 | 59 | 64.1 | 62.9 | 60.7 | 60.1 | 61.6 | 62.5 | 60.2 | 66.5 | 62.7 | 63.1 | 60.1 | 62.6 | 64.9 | 62.6 | 62.5 | 63.4 | 56.8 | 58.8 | 64.4
Manganese | mg/L | 1.22 | 1.68 | 1.28 | 1.5 | 1.44 | 1.4 | 1.27 | 1.33 | 1.31 | 1.59 | 1.3 | 1.26 | 1.48 | 2.22 | 1.91 | 1.9 | 1.84 | 2.1 | 1.31 | 1.23 | 1.26 | 1.26 | 1.31 | 1.27 | 1.36 | 1.27 | 1.36 | 1.48 | 1.21 | 1.38
Mercury |  | -- | -- | -- | -- | -- | -- | -- | -- | -- | -- | -- | -- | -- | <0.000010 | <0.000010 | <0.000010 | <0.000010 | <0.000010 | <0.000010 | <0.000010 | <0.000010 | <0.000010 | <0.000010 | <0.000010 | <0.000010 | <0.000010 | <0.000010 | <0.000010 | <0.000010 | <0.000010
Molybdenum | mg/L | 0.0002 | <0.0001 | <0.0001 | <0.001 | 0.0002 | 0.0001 | 0.00012 | <0.00010 | 0.00025 | 0.00019 | <0.00010 | 0.00032 | <0.00010 | 0.00021 | 0.000358 | 0.000324 | 0.000335 | 0.000335 | 0.000265 | 0.000284 | 0.000355 | 0.000302 | 0.000327 | 0.000323 | 0.000344 | 0.000324 | 0.000275 | 0.000312 | 0.000332 | 0.000298
Nickel | mg/L | 0.004 | 0.005 | 0.004 | 0.0027 | 0.006 | 0.004 | 0.004 | 0.005 | 0.004 | 0.005 | 0.007 | 0.005 | 0.004 | 0.00119 | 0.00245 | 0.00242 | 0.00237 | 0.00338 | 0.0018 | 0.00173 | 0.00207 | 0.00183 | 0.00176 | 0.00163 | 0.00182 | 0.00188 | 0.00215 | 0.00161 | 0.00214 | 0.00203
Phosphorus | mg/L | <0.01 | <0.01 | <0.05 | <0.05 | [9 empty] | <0.050 | <0.050 | <0.050 | <0.050 | <0.050 | <0.050 | <0.050 | <0.050 | <0.050 | <0.050 | <0.050 | <0.050 | <0.050 | <0.050 | <0.050 | <0.050 | <0.050
Potassium |  | 3.3 | 3.9 | 3 | 3.8 | 3.5 | 3.6 | 3.3 | 3.4 | 3.5 | 3.4 | 3.3 | 3.6 | 3.4 | 3.62 | 3.45 | 3.62 | 3.67 | 3.39 | 4.18 | 3.97 | 3.56 | 3.63 | 3.6 | 3.76 | 3.48 | 3.47 | 3.51 | 3.34 | 3.45 | 3.4
Selenium | mg/L | <0.0006 | <0.0006 | <0.0006 | 0.0005 | <0.0006 | <0.0006 | <0.0006 | <0.0006 | <0.0006 | <0.0006 | <0.0006 | <0.0006 | <0.0006 | <0.00010 | <0.00010 | <0.00010 | <0.00010 | <0.00010 | <0.00010 | <0.00010 | <0.00010 | <0.00010 | <0.00010 | <0.00010 | <0.00010 | <0.00010 | <0.00010 | <0.00010 | <0.00010 | <0.00010
Silicon | mg/L | 4.88 | 6.08 | 6.15 | 6.43 | 6.38 | 6.14 | 5.75 | 5.9 | 5.88 | 7.14 | 6.28 | 6.42 | 6.29 | 7.22 | 5.98 | 6.06 | 6.28 | 6.02 | 6.06 | 6.25 | 6.14 | 6.4 | 6.41 | 6.62 | 6.27 | 6.56 | 6.6 | 6.4 | 6.25 | 6.38
Silver | mg/L | <0.00001 | <0.00001 | <0.00001 | <0.00001 | <0.00001 | <0.00001 | <0.00001 | <0.00001 | <0.00001 | <0.00001 | <0.00001 | <0.00001 | <0.00001 | <0.000010 | <0.000010 | <0.000010 | 2.4e-05 | 1.9e-05 | <0.000010 | <0.000010 | <0.000010 | <0.000010 | <0.000010 | <0.000010 | <0.000010 | <0.000010 | <0.000010 | <0.000010 | <0.000010 | <0.000010
Strontium | mg/L | 0.424 | 0.402 | 0.386 | 0.454 | 0.441 | 0.467 | 0.45 | 0.441 | 0.459 | 0.432 | 0.443 | 0.472 | 0.486 | 0.405 | 0.454 | 0.426 | 0.412 | 0.404 | 0.432 | 0.421 | 0.448 | 0.421 | 0.434 | 0.445 | 0.426 | 0.417 | 0.4 | 0.412 | 0.447 | 0.434
Sulphur |  | 113 | 142 | 155 | 152 | 144 | 144 | 142 | 142 | 149 | 167 | 143 | 149 | 156 | 131 | 146 | 149 | 154 | 157 | 165 | 156 | 152 | 147 | 144 | 142 | 142 | 139 | 144 | 128 | 141 | 142
Thallium | mg/L | 0.0001 | 0.00013 | 0.0001 | 0.00012 | 0.00012 | 0.00012 | 0.00011 | 0.0001 | 0.00011 | 0.00011 | 0.0001 | 0.0001 | 8e-05 | <0.000010 | 9.1e-05 | 9.2e-05 | 9.2e-05 | 0.000124 | 6.9e-05 | 5.4e-05 | 9.6e-05 | 7.4e-05 | 7.4e-05 | 7.8e-05 | 7.5e-05 | 7.7e-05 | 8.8e-05 | 7.9e-05 | 8.9e-05 | 7.9e-05
Thorium |  | <0.0004 | <0.0004 | <0.0004 | -- | <0.0004 | <0.0004 | <0.0004 | <0.0004 | <0.0004 | <0.0004 | <0.0004 | <0.0004 | <0.0004 | -- | -- | -- | -- | -- | -- | -- | -- | -- | -- | -- | -- | -- | -- | -- | -- | --
Tin | mg/L | 0.0001 | <0.0001 | <0.0001 | <0.001 | <0.0001 | <0.0001 | <0.0001 | <0.0001 | <0.0001 | <0.0001 | <0.0001 | <0.0001 | <0.0001 | <0.00010 | <0.00010 | <0.00010 | <0.00010 | <0.00010 | <0.00010 | <0.00010 | <0.00010 | <0.00010 | <0.00010 | <0.00010 | <0.00010 | <0.00010 | <0.00010 | <0.00010 | <0.00010 | <0.00010
Titanium | mg/L | 0.0046 | 0.0046 | 0.0046 | 0.0048 | 0.005 | 0.0053 | 0.0051 | 0.0059 | 0.0048 | 0.006 | 0.0069 | 0.0061 | 0.0043 | <0.010 | <0.010 | <0.010 | <0.010 | <0.010 | <0.010 | <0.010 | <0.010 | <0.010 | <0.010 | <0.010 | <0.010 | <0.010 | <0.010 | <0.010 | <0.010 | <0.010
Uranium | mg/L | 0.004 | 0.0034 | 0.0037 | 0.0041 | 0.0043 | 0.0047 | 0.0044 | 0.0041 | 0.0041 | 0.004 | 0.0039 | 0.0046 | 0.0041 | 0.00192 | 0.00377 | 0.00343 | 0.00347 | 0.00365 | 0.00331 | 0.00349 | 0.00415 | 0.00402 | 0.00378 | 0.00394 | 0.00378 | 0.00368 | 0.00368 | 0.00358 | 0.00369 | 0.00379
Vanadium | mg/L | <0.0001 | 0.0003 | 0.0004 | 0.0027 | 0.0006 | 0.0005 | 0.00058 | 0.00042 | 0.00074 | 0.00138 | 0.00104 | 0.0007 | 0.00048 | <0.0010 | <0.0010 | <0.0010 | <0.0010 | <0.0010 | <0.0010 | <0.0010 | <0.0010 | <0.0010 | <0.0010 | <0.0010 | <0.0010 | <0.0010 | <0.0010 | <0.0010 | <0.0010 | <0.0010
Zinc | mg/L | 1.3 | 2.27 | 1.66 | 1.51 | 1.58 | 1.59 | 1.52 | 1.47 | 1.37 | 1.44 | 1.38 | 1.44 | 1.3 | 0.17 | 1.09 | 1.22 | 1.1 | 1.96 | 0.822 | 0.733 | 1.03 | 0.857 | 0.775 | 0.781 | 0.867 | 0.971 | 1.06 | 0.722 | 0.895 | 1.13
Zirconium |  | <0.0001 | <0.0001 | <0.0001 | -- | <0.0001 | <0.0001 | <0.00010 | <0.0001 | <0.00010 | <0.00010 | <0.00010 | <0.00010 | <0.00010 | -- | -- | -- | -- | -- | -- | -- | -- | -- | -- | -- | -- | -- | -- | -- | -- | --
Note:
| 1 - | 2012-04-18: CCME Water Quality Guidelines for the Protection of Aquatic Life - Freshwater (September 2015)
| 2 - | 2012-04-18: Water Licence Effluent Quality Standards
| 3 - | 2012-04-18: guideline dependent on water type - oligotrophic for low range and meso-eutrophic for high range
| 4 - | 2012-04-18: dependent on water chemistry (see CCME for guidance)
| -- | 2012-04-18: No data available
| bold | 2012-04-18: - Value exceeds the CCME Guideline for the Protection of Freshwater Aquatic Life
| bold | 2012-04-18: - Value exceeds the Water License Standard
Water quality guidelines for total ammonia for the protection of aquatic life (mg/L NH3).
pH
|  |  | 6 | 6.5 | 7 | 7.5 | 8 | 8.5 | 9 | 10
| Temp (oC) | 2012-04-18: 0; 2012-06-13: 231; 2012-06-27: 73; 2012-07-11: 23.1; 2012-07-25: 7.32; 2012-08-08: 2.33; 2012-08-23: 0.749; 2012-09-06: 0.25; 2012-09-19: 0.042
|  | 5 | 153 | 48.3 | 15.3 | 4.84 | 1.54 | 0.502 | 0.172 | 0.034
|  | 10 | 102 | 32.4 | 10.3 | 3.26 | 1.04 | 0.343 | 0.121 | 0.029
|  | 15 | 69.7 | 22 | 6.98 | 2.22 | 0.715 | 0.239 | 0.089 | 0.026
|  | 20 | 48 | 15.2 | 4.82 | 1.54 | 0.499 | 0.171 | 0.067 | 0.024
|  | 25 | 33.5 | 10.6 | 3.37 | 1.08 | 0.354 | 0.125 | 0.053 | 0.022
|  | 30 | 23.7 | 7.5 | 2.39 | 0.767 | 0.256 | 0.094 | 0.043 | 0.021
Note: Ammonia table reproduced from CCME website

## TDS
Table A14. Water Quality Parameters at Mill Site seep (WQ-MS-S-03)
Sample ID | Units | MS-S-03 | MS-S-03 | MS-S-03 | MS-S-03 | MS-S-03 | MS-S-03 | MS-S-03 | MS-S-03 | MS-S-03 | MS-S-03 | MS-S-03 | MS-S-03 | MS-S-03 | MS-S-03 | MS-S-03 | MS-S-03 | MS-S-03 | MS-S-03 | MS-S-03 | MS-S-03 | MS-S-03 | MS-S-03 | MS-S-03 | MS-S-03 | MS-S-03 | MS-S-03 | MS-S-03 | MS-S-03 | MS-S-03 | MS-S-03
Date |  | 2012-04-18 | 2012-06-13 | 2012-06-27 | 2012-07-11 | 2012-07-25 | 2012-08-08 | 2012-08-23 | 2012-09-06 | 2012-09-19 | 2012-10-04 | 2012-10-16 | 2012-11-15 | 2012-12-12 | 2013-04-17 | 2013-05-16 | 2013-05-22 | 2013-05-29 | 2013-06-11 | 2013-06-25 | 2013-07-16 | 2013-08-14 | 2013-09-24 | 2013-10-16 | 2013-11-14 | 2013-12-16 | 2014-01-13 | 2014-03-11 | 2014-05-09 | 2014-05-21 | 2015-03-17
Field Physical Parameters
pH | pH units | 7.27 | 7.14 | 7.32 | 7.8 | 7.61 | 7.48 | 7.57 | 7.38 | 7.17 | 7.45 | 7.47 | 6.31 | 7.11 | 6.8 | 6.78 | 6.93 | 6.83 | 6.64 | 7.16 | 7.32 | 7.04 | 7.16 | 7.24 | 6.64 | 7.28 | 7.25 | 6.87 | 7.02 | 7.17 | --
Conductivity | µS/cm | 1093 | 1190 | 1258 | 1300 | 1354 | 1198 | 1230 | 168 | 1216 | 1211 | 1239 | 1266 | 1231 | 1183 | 1089 | 1160 | 1229 | 1247 | 1207 | 1256 | 1264 | 1173 | 1213 | 1255 | 1198 | 1172 | 1200 | 1041 | 1188 | --
Turbidity | NTU | 5.48 | 4.01 | 11.04 | 17.97 |  | 8.12 | 2.77 | 18.6 | 10.59 | 41.8 | 8.04 | 13.7 | 15.94 | 51.5 | 64.4 | 29.2 | 2.6 | 1.97 | 13.99 | -- | 5.62 | -- | 0.84 | 1.86 | 1.78 | 1.82 | 26.2 | 6.4 | 6.31 | --
Temperature | C | 0.3 | 3.9 | 4.1 | 2.8 | 2.2 | 3.5 | 3.9 | 1.9 | 2.3 | 1.4 | 0.5 | 0.36 | 0.3 | 0.1 | 0.6 | 0.7 | 1.4 | 1.1 | 10.4 | 5.6 | 2.9 | 1.3 | 0.7 | 0.6 | 0.5 | 0.3 | 0.5 | 1.2 | 1.2 | --
Laboratory Physical Parameters
pH | pH units | 7.18 | 7.13 | 6.9 | 7.77 | 7.37 | 7.43 | 7.09 | 7.32 | 7.25 | 7.15 | 7.3 | 6.95 | 7.21 | 7.61 | 7.88 | 7.63 | 7.27 | 7.78 | 7.38 | 7.65 | 7.48 | 7.52 | 7.74 | 7.52 | 7.86 | 7.91 | 7.7 | 7.57 | 7.54 | 7.86
Conductivity | µS/cm | 1000 | 367 | 1140 | 1190 | 1100 | 1140 | 1170 | 1070 | 1170 | 1080 | 1130 | 1110 | 1200 | 1120 | 1180 | 1180 | 1150 | 1220 | 1160 | 1170 | 1160 | 998 | 896 | 922 | 1180 | 1170 | 1160 | 1060 | 1110 | 1180
Routine Parameters
Total Suspended Solids | mg/L | 104 | 4 | 19 | 8 | <2 | <2 | 3 | 15 | 212 | 27 | 6 | 149 | 104 | 123 | 74.8 | 74.9 | 10.9 | 10.7 | 4.7 | 55.3 | <3.0 | 17.3 | 6 | 142 | 13.3 | 9.9 | 70 | 36.1 | 6 | 39.3 | Appendix C. Mill Site seep (WQ-MS-S-03)
Total Dissolved Solids | mg/L | 693 | 838 | 866 | 882 | 874 | 860 | 834 | 837 | 867 | 961 | 889 | 903 | 907 | 736 | 891 | 918 | 951 | 994 | 927 | 903 | 1020 | 885 | 875 | 873 | 850 | 913 | 872 | 793 | 834 | 861
Hardness | mg/L | 564 | 690 | 634 | 717 | 729 | 708 | 653 | 662 | 676 | 861 | 686 | 740 | 731 | 685 | 706 | 716 | 735 | 737 | 764 | 752 | 716 | 709 | 716 | 730 | 704 | 719 | 757 | 655 | 694 | 736
Alkalinity-Total | mg/L | 229 | 247 | 263 | 280 | 272 | 266 | 266 | 267 | 270 | 267 | 270 | 262 | 263 | 280 | 258 | 256 | 276 | 256 | 254 | 259 | 278 | 291 | 275 | 271 | 272 | 252 | 259 | 242 | 255 | 278
Bicarbonate | mg/L | 279 | 301 | 320 | 341 | 331 | 324 | 325 | 326 | 330 | 325 | 329 | 319 | 320 | 280 | 258 | 256 | 276 | 256 | 254 | 259 | 278 | 291 | 275 | 271 | 272 | 252 | 259 | 242 | 255 | 278
Carbonate | mg/L | <6 | <6 | <6 | <6 | <6 | <6 | <6 | <6 | <6 | <6 | <6 | <6 | <6 | <1.0 | <1.0 | <1.0 | <1.0 | <1.0 | <1.0 | <1.0 | <1.0 | <1.0 | <1.0 | <1.0 | <1.0 | <1.0 | <1.0 | <1.0 | <1.0 | <1.0
Hydroxide | mg/L | <5 | <5 | <5 | <5 | <5 | <5 | <5 | <5 | <5 | <5 | <5 | <5 | <5 | <1.0 | <1.0 | <1.0 | <1.0 | <1.0 | <1.0 | <1.0 | <1.0 | <1.0 | <1.0 | <1.0 | <1.0 | <1.0 | <1.0 | <1.0 | <1.0 | <1.0
Calcium | mg/L | 147 | 181 | 165 | 187 | 192 | 184 | 170 | 171 | 175 | 220 | 177 | 191 | 189 | 174 | 184 | 185 | 191 | 196 | 196 | 198 | 183 | 185 | 183 | 185 | 179 | 185 | 199 | 169 | 181 | 189
Chloride | mg/L | 0.8 | <0.5 | 0.34 | 0.6 | 0.34 | 0.33 | <0.50 | <0.50 | <0.50 | <0.50 | 0.86 | 1.43 | 0.52 | <5.0 | <5.0 | <5.0 | <5.0 | <5.0 | <5.0 | <5.0 | <5.0 | <5.0 | <5.0 | <5.0 | <5.0 | <5.0 | <5.0 | <5.0 | <5.0 | <1.0
Fluoride |  | -- | -- | -- | -- | -- | -- | -- | -- | -- | -- | -- | -- | -- | <0.20 | <0.20 | <0.20 | 0.47 | 0.29 | 0.26 | <0.20 | 0.28 | <0.20 | 0.24 | 0.29 | 0.29 | 0.21 | 0.39 | <0.20 | 0.23 | 0.202
Magnesium | mg/L | bar: 2012-04-18 to 2015-03-17
Potassium | mg/L | bar: 2012-04-18 to 2015-03-17
Sodium | mg/L | 4.4 | 4.7 | 4.1 | 5.2 | 4.2 | 4.9 | 4.2 | 4.3 | 4.6 | 4.2 | 4.7 | 5.2 | 5.1 | 5.79 | 4.39 | 4.57 | 4.7 | 4.6 | 4.61 | 4.66 | 4.7 | 4.8 | 4.64 | 4.98 | 4.97 | 4.35 | 4.65 | 4.37 | 4.69 | 4.64
Sulphate | mg/L | 338 | 427 | 464 | 457 | 433 | 430 | 426 | 425 | 448 | 502 | 429 | 448 | 469 | 399 | 447 | 461 | 476 | 500 | 500 | 476 | 480 | 453 | 452 | 447 | 433 | 453 | 441 | 409 | 429 | 428
Turbidity | NTU | -- | -- | -- | -- | -- | -- | -- | -- | -- | -- | -- | -- | -- | -- | -- | -- | -- | -- | -- | 26.2 | -- | 28.7 | -- | -- | -- | -- | -- | -- | -- | --
Nutrients
Ammonia-N | mg/L | 0.04 | -- | <0.05 | <0.01 | 0.05 | 0.02 | <0.01 | 0.05 | <0.01 | <0.01 | 0.05 | 0.01 | -- | 0.18 | 0.087 | 0.0954 | 0.086 | 0.0621 | 0.0139 | 0.0066 | 0.0337 | 0.0537 | 0.0541 | 0.0415 | 0.0371 | 0.0398 | 0.0491 | 0.0852 | 0.0468 | 0.0356 | 0.028451 | -300.6612 | slope | intercept
Nitrate-N | mg/L | <0.1 | <0.1 | 0.04 | 0.05 | <0.01 | <0.01 | <0.10 | <0.10 | <0.10 | <0.10 | <0.10 | <0.10 | <0.10 | <0.050 | <0.050 | <0.050 | <0.050 | <0.050 | <0.050 | <0.050 | <0.050 | <0.050 | <0.050 | <0.050 | <0.050 | <0.050 | <0.050 | <0.050 | <0.050 | -- | 0.047223 | 1954.5384 | se (slope) | se (intercept)
Nitrite-N | mg/L | 0.14 | <0.1 | 0.24 | <0.005 | 0.27 | 0.16 | <0.10 | <0.10 | <0.10 | <0.10 | <0.10 | <0.10 | <0.10 | <0.010 | <0.010 | <0.010 | <0.010 | <0.010 | <0.010 | <0.010 | <0.010 | <0.010 | <0.010 | <0.010 | <0.010 | <0.010 | <0.010 | <0.010 | <0.010 | <0.0020 | 0.012798 | 66.1173 | r2 | se (y)
Total Phosphorus | mg/L | <0.01 | <0.01 | 0.09 | 0.04 | 0.033 | -- | -- | -- | -- | -- | -- | -- | -- | 0.131 | <0.050 | <0.050 | <0.050 | <0.050 | <0.050 | <0.050 | <0.050 | <0.050 | <0.050 | <0.050 | <0.050 | <0.050 | 0.16 | <0.050 | <0.050 | <0.050 | 0.36299 | 28 | F | df
[32 empty] | 1586.811 | 122401.889 | ss reg | ss resid
Cyanide Compounds | [31 empty] | CONCLUSION: F > 0.05 therefore trend is statistically significant at 95% confidence level
Cyanide - T | mg/L | 2013-04-17: <0.0050; 2013-05-16: <0.0050; 2013-05-22: <0.0050; 2013-05-29: <0.0050; 2013-06-11: <0.0050; 2013-06-25: <0.0050; 2013-07-16: <0.0050; 2013-08-14: <0.0050; 2013-09-24: <0.0050; 2013-10-16: <0.0050; 2013-11-14: <0.0050; 2013-12-16: <0.0050; 2014-01-13: <0.0050; 2014-03-11: <0.0050; 2014-05-09: <0.0050; 2014-05-21: <0.0050; 2015-03-17: <0.0050
Cyanate | mg/L | 0.2 | <0.2 | <0.2 | <0.2 | <0.2 | <0.2 | <0.2 | <0.2 | <0.2 | <0.2 | <0.2 | <0.2 | <0.2 | <0.20 | <0.20 | <0.20 | <0.20 | <0.20 | <0.20 | <0.20 | <0.20 | 1.85 | <0.20 | <0.20 | <0.20 | <0.20 | <0.20 | <0.20 | <0.20 | <0.20
Thiocyanate | mg/L | 0.4 | <0.3 | 0.8 | 0.3 | <0.3 | <0.3 | <0.3 | <0.3 | <0.3 | <0.3 | <0.3 | <0.3 | <0.3 | <0.50 | <0.50 | <0.50 | <0.50 | <0.50 | <0.50 | <0.50 | <0.50 | <0.50 | <0.50 | <0.50 | <0.50 | <0.50 | <0.50 | <0.50 | <0.50 | <0.50
CN-WAD | mg/L | <0.004 | <0.004 | <0.004 | <0.004 | <0.004 | <0.004 | <0.004 | <0.004 | <0.004 | <0.004 | <0.004 | <0.004 | <0.004 | <0.0050 | <0.0050 | <0.0050 | <0.0050 | <0.0050 | <0.0050 | <0.0050 | <0.0050 | <0.0050 | <0.0050 | <0.0050 | <0.0050 | <0.0050 | <0.0050 | <0.0050 | <0.0050 | <0.0050
CN-SAD | mg/L | 2012-04-18: <0.004; 2012-06-13: <0.004; 2012-06-27: <0.004; 2012-07-11: 0.008; 2012-07-25: 0.004; 2012-08-08: 0.004; 2012-08-23: <0.004; 2012-09-06: 0.004; 2012-09-19: 0.004; 2012-10-04: <0.004; 2012-10-16: <0.004; 2012-11-15: <0.004; 2012-12-12: 0.004
Total Metals
Aluminum | mg/L | 0.07 | 0.025 | <0.005 | 0.2 | 0.023 | 0.022 | 0.014 | 0.093 | 0.346 | 0.186 | 0.047 | 1.39 | 1.79 | 0.375 | 1.37 | 0.0984 | 0.0483 | 0.0134 | 0.038 | 0.561 | 0.0042 | 0.462 | 0.0159 | 0.115 | 0.0733 | 0.0824 | 0.862 | 0.272 | 0.0312 | 0.347
Antimony | mg/L | 0.0126 | 0.0216 | 0.0175 | 0.0173 | 0.014 | 0.0123 | 0.0138 | 0.0135 | 0.0161 | 0.0144 | 0.0123 | 0.0254 | 0.0159 | 0.00645 | 0.0335 | 0.0161 | 0.0173 | 0.0262 | 0.0111 | 0.0158 | 0.0188 | 0.0147 | 0.0136 | 0.0146 | 0.0152 | 0.0166 | 0.0383 | 0.0147 | 0.0179 | 0.0211
Arsenic | mg/L | 0.0479 | 0.0461 | 0.0413 | 0.091 | 0.104 | 0.0741 | 0.106 | 0.0885 | 0.364 | 0.241 | 0.118 | 0.686 | 0.15 | 0.523 | 0.224 | 0.1 | 0.0925 | 0.0523 | 0.0164 | 0.102 | 0.064 | 0.103 | 0.089 | 0.115 | 0.102 | 0.103 | 0.366 | 0.0984 | 0.0636 | 0.349
Barium | mg/L | 0.019 | 0.014 | 0.01 | 0.021 | 0.013 | 0.014 | 0.013 | 0.0162 | 0.0255 | 0.0183 | 0.0146 | 0.0549 | 0.0604 | 0.0626 | 0.0468 | 0.022 | 0.0185 | 0.0163 | 0.0278 | 0.0409 | 0.0148 | 0.0258 | 0.0191 | 0.0197 | 0.0168 | 0.0197 | 0.0401 | 0.0365 | 0.0182 | 0.0215
Beryllium | mg/L | <0.00004 | <0.00004 | <0.00004 | <0.0001 | <0.00004 | <0.00004 | <0.00004 | <0.00005 | <0.00005 | <0.00005 | <0.00005 | 0.00013 | 0.0001 | <0.00010 | <0.00010 | <0.00010 | <0.00010 | <0.00010 | <0.00010 | <0.00010 | <0.00010 | <0.00010 | <0.00010 | <0.00010 | <0.00010 | <0.00010 | <0.00010 | <0.00010 | <0.00010 | <0.00010
Bismuth | mg/L | <0.001 | <0.001 | <0.001 | <0.0005 | <0.001 | <0.001 | <0.001 | <0.0001 | 0.0002 | 0.0001 | <0.0001 | 0.0005 | 0.0003 | <0.00050 | 0.00101 | <0.00050 | <0.00050 | <0.00050 | <0.00050 | <0.00050 | <0.00050 | <0.00050 | <0.00050 | <0.00050 | <0.00050 | <0.00050 | <0.00050 | <0.00050 | <0.00050 | <0.00050
Boron | mg/L | 0.006 | 0.005 | 0.012 | 0.008 | <0.005 | <0.005 | 0.005 | 0.003 | 0.004 | 0.004 | 0.004 | 0.004 | 0.003 | <0.010 | <0.010 | <0.010 | <0.010 | <0.010 | 0.01 | <0.010 | <0.010 | <0.010 | <0.010 | <0.010 | <0.010 | <0.010 | <0.010 | <0.010 | <0.010 | <0.010
Cadmium | mg/L | 0.00538 | 0.0185 | 0.0118 | 0.0113 | 0.0111 | 0.00854 | 0.00901 | 0.00906 | 0.0299 | 0.0122 | 0.0107 | 0.0201 | 0.00576 | 0.00209 | 0.00556 | 0.00413 | 0.00339 | 0.00931 | 0.00344 | 0.00283 | 0.00422 | 0.00309 | 0.00231 | 0.00277 | 0.0029 | 0.00352 | 0.00637 | 0.00443 | 0.00382 | 0.0102
Calcium | mg/L | 158 | 181 | 182 | 181 | 194 | 185 | 176 | 183 | 184 | 184 | 189 | 191 | 193 | 167 | 207 | 180 | 194 | 193 | 188 | 187 | 181 | 181 | 190 | 192 | 178 | 190 | 190 | 167 | 185 | 184
Chromium | mg/L | <0.0004 | <0.0004 | 0.0011 | 0.001 | <0.0004 | <0.0004 | 0.0005 | <0.0005 | <0.0005 | <0.0005 | <0.0005 | 0.0024 | 0.0025 | 0.00062 | 0.00182 | 0.00072 | 0.00011 | <0.00020 | 0.00012 | 0.00084 | 0.00012 | 0.00033 | <0.00010 | 0.00017 | 0.00021 | 0.00013 | 0.00105 | 0.00029 | <0.00010 | 0.00044
Cobalt | mg/L | 0.00122 | 0.00196 | 0.00149 | 0.0021 | 0.00161 | 0.00164 | 0.00172 | 0.0014 | 0.0015 | 0.0016 | 0.0015 | 0.0041 | 0.0028 | 0.00199 | 0.00272 | 0.00173 | 0.00157 | 0.00234 | 0.00109 | 0.00147 | 0.00115 | 0.00132 | 0.0011 | 0.00117 | 0.00108 | 0.00103 | 0.00161 | 0.00107 | 0.00098 | 0.00129
Copper | mg/L | 0.002 | 0.002 | <0.001 | 0.004 | 0.002 | 0.001 | 0.003 | 0.0021 | 0.0136 | 0.006 | 0.0024 | 0.0234 | 0.0103 | 0.004 | 0.0151 | 0.00326 | 0.00093 | <0.0020 | 0.00135 | 0.007 | <0.00050 | 0.0114 | 0.00103 | 0.00178 | 0.00136 | 0.00178 | 0.0114 | 0.0131 | 0.00133 | 0.00379
Iron | mg/L | 1.3 | 0.768 | 0.327 | 1.17 | 0.883 | 0.571 | 0.706 | 0.942 | 4.46 | 2.8 | 1.15 | 14.2 | 6.16 | 22.3 | 6.71 | 3.14 | 3.2 | 1.94 | 0.563 | 3.95 | 1.37 | 3.25 | 2.59 | 2.84 | 2.46 | 2.76 | 6.73 | 4.11 | 1.98 | 5.62
Lead | mg/L | 0.0042 | 0.0022 | 0.0007 | 0.0072 | 0.003 | 0.001 | 0.0018 | 0.0064 | 0.0225 | 0.0107 | 0.0027 | 0.0773 | 0.0458 | 0.0246 | 0.103 | 0.0073 | 0.00572 | 0.00175 | 0.00208 | 0.0342 | 0.000577 | 0.00518 | 0.000587 | 0.00477 | 0.00958 | 0.00717 | 0.129 | 0.00338 | 0.0012 | 0.0259
Lithium | mg/L | 0.009 | 0.011 | 0.01 | 0.013 | 0.012 | 0.012 | 0.012 | 0.0096 | 0.0102 | 0.01 | 0.01 | 0.01 | 0.01 | 0.00761 | 0.0114 | 0.00905 | 0.00972 | 0.00859 | 0.00787 | 0.00862 | 0.00897 | 0.00929 | 0.00886 | 0.00978 | 0.0091 | 0.00972 | 0.00883 | 0.00792 | 0.00959 | 0.00865
Magnesium | mg/L | 51.8 | 59.1 | 59.4 | 58.4 | 62.8 | 60.2 | 57.9 | 59.2 | 59.2 | 60.4 | 61.1 | 62.2 | 62.5 | 59.2 | 67.7 | 62.9 | 64.2 | 61.2 | 61.5 | 60.2 | 63.2 | 57.8 | 62.7 | 64.7 | 61 | 65.3 | 61.5 | 54.9 | 59.1 | 62
Manganese | mg/L | 1.32 | 1.69 | 1.41 | 1.46 | 1.51 | 1.39 | 1.33 | 1.55 | 1.48 | 0.277 | 1.44 | 3.04 | 1.73 | 2.24 | 2.35 | 2.13 | 1.97 | 2.13 | 1.33 | 1.29 | 1.3 | 1.33 | 1.37 | 1.35 | 1.32 | 1.32 | 1.4 | 1.64 | 1.28 | 1.43
Mercury |  | <0.00001 | <0.00001 | <0.00001 | <0.0001 | <0.00001 | <0.00001 | <0.00001 | <0.00001 | <0.00001 | <0.00001 | <0.00001 | <0.00001 | <0.00001 | <0.000010 | 1.2e-05 | <0.000010 | <0.000010 | <0.000010 | <0.000010 | <0.000010 | <0.000010 | <0.000010 | <0.000010 | <0.000010 | <0.000010 | <0.000010 | <0.000010 | <0.000010 | <0.000010 | <0.000010
Molybdenum | mg/L | 0.0002 | 0.0003 | 0.0003 | <0.001 | 0.0002 | 0.0002 | 0.0003 | 0.00038 | 0.0004 | 0.00037 | 0.00036 | 0.00046 | 0.00046 | 0.000277 | 0.000515 | 0.000476 | 0.000362 | <0.00035 | 0.000277 | 0.000326 | 0.000382 | 0.000339 | 0.000346 | 0.000361 | 0.000361 | 0.000367 | 0.000398 | 0.000303 | 0.000358 | 0.000383
Nickel | mg/L | 0.005 | 0.005 | 0.005 | 0.0035 | 0.005 | 0.005 | 0.005 | 0.0023 | 0.0026 | 0.0029 | 0.0026 | 0.0051 | 0.0039 | 0.00166 | 0.00408 | 0.00278 | 0.00262 | 0.00349 | 0.00187 | 0.00239 | 0.00228 | 0.00207 | 0.00184 | 0.00182 | 0.00193 | 0.00198 | 0.00284 | 0.00193 | 0.00202 | 0.00244
Potassium | mg/L | 3.6 | 3.6 | 3.5 | 3.8 | 4.2 | 3.8 | 3.8 | 3.7 | 3.9 | 3.8 | 3.7 | 4 | 4 | 3.54 | 4.36 | 3.65 | 3.66 | 3.46 | 4.22 | 4.05 | 3.49 | 3.55 | 3.71 | 4.07 | 3.61 | 3.61 | 3.73 | 3.35 | 3.45 | 3.4
Selenium | mg/L | <0.0006 | <0.0006 | <0.0006 | 0.0011 | <0.0006 | <0.0006 | <0.0006 | <0.0001 | 0.0002 | <0.0001 | 0.0001 | 0.0005 | 0.0005 | <0.00010 | <0.00010 | <0.00010 | <0.00010 | <0.00010 | <0.00010 | <0.00010 | <0.00010 | <0.00010 | <0.00010 | <0.00010 | <0.00010 | <0.00010 | <0.00010 | <0.00010 | <0.00010 | <0.00010
Silicon | mg/L | 5.25 | 6.05 | 6.44 | 6.31 | 6.63 | 6.12 | 6.19 | 6.69 | 7.28 | 6.81 | 6.68 | 9.08 | 9.94 | 8.02 | 9.25 | 6.45 | 6.53 | 6.11 | 6.06 | 7.28 | 6.12 | 7.33 | 6.76 | 7.05 | 6.38 | 6.94 | 8.14 | 6.79 | 6.46 | 7.07
Silver | mg/L | <0.00001 | <0.00001 | <0.00001 | 0.0001 | <0.00001 | <0.00001 | <0.00001 | 9e-05 | 0.00037 | 0.0001 | 2e-05 | 0.00143 | 0.00046 | 0.000383 | 0.00173 | 6.8e-05 | 4.7e-05 | 2e-05 | 4.1e-05 | 0.000549 | <0.000010 | 0.00014 | 1.4e-05 | 5.4e-05 | 8.5e-05 | 0.000176 | 0.0015 | 0.00013 | 3.4e-05 | 0.000388
Sodium | mg/L | 4.69 | 5.06 | 4.92 | 5.1 | 5.68 | 5.31 | 4.9 | 5.2 | 5.4 | 5.3 | 5.3 | 5.3 | 5.3 | 5.69 | 5.22 | 4.64 | 4.84 | 4.69 | 4.76 | 4.83 | 4.78 | 4.99 | 4.84 | 5 | 4.78 | 4.69 | 4.57 | 4.79 | 4.93 | 4.67
Strontium | mg/L | 0.408 | 0.451 | 0.433 | 0.448 | 0.459 | 0.487 | 0.486 | 0.424 | 0.412 | 0.451 | 0.441 | 0.494 | 0.506 | 0.42 | 0.483 | 0.426 | 0.44 | 0.395 | 0.443 | 0.419 | 0.453 | 0.436 | 0.449 | 0.48 | 0.432 | 0.444 | 0.431 | 0.387 | 0.476 | 0.44
Sulphur | mg/L | 126 | 138 | 154 | 145 | 151 | 142 | 160 | -- | -- | -- | -- | -- | -- | 132 | 168 | 153 | 160 | 163 | 167 | 155 | 156 | 149 | 149 | 152 | 143 | 147 | 146 | 129 | 149 | 143
Tellurium |  | <0.0001 | <0.0001 | <0.0001 | -- | <0.0001 | <0.0001 | <0.0001 | -- | -- | -- | -- | -- | -- | -- | -- | -- | -- | -- | -- | -- | -- | -- | -- | -- | -- | -- | -- | -- | -- | --
Thallium | mg/L | 0.0001 | 0.00014 | 0.00012 | 0.00014 | 0.00013 | 0.00012 | 0.00011 | 0.00013 | 0.00016 | 0.00014 | 0.00013 | 0.00019 | 0.00017 | 2.3e-05 | 0.000212 | 0.00011 | 0.000101 | 0.000124 | 7.4e-05 | 9.2e-05 | 0.00011 | 9.1e-05 | 8.6e-05 | 9.5e-05 | 9e-05 | 0.000101 | 0.000167 | 9e-05 | 0.000107 | 0.000141
Thorium |  | <0.0004 | <0.0004 | <0.0004 | -- | <0.0004 | <0.0004 | <0.0004 | 3e-05 | 8e-05 | 4e-05 | 2e-05 | 0.00029 | 0.00027 | -- | -- | -- | -- | -- | -- | -- | -- | -- | -- | -- | -- | -- | -- | -- | -- | --
Tin | mg/L | <0.0001 | <0.0001 | <0.0001 | <0.001 | <0.0001 | <0.0001 | <0.0001 | <0.0001 | 0.0003 | <0.0001 | 0.0002 | <0.0001 | <0.0001 | <0.00010 | <0.00010 | <0.00010 | <0.00010 | <0.00010 | <0.00010 | <0.00010 | <0.00010 | <0.00010 | <0.00010 | <0.00010 | <0.00010 | <0.00010 | 0.00014 | <0.00010 | <0.00010 | <0.00010
Titanium | mg/L | 0.002 | <0.001 | <0.001 | 0.0153 | 0.005 | 0.004 | <0.0010 | 0.268 | 0.274 | 0.294 | 0.301 | 0.0815 | 0.121 | 0.022 | 0.063 | <0.010 | <0.010 | <0.010 | <0.010 | 0.03 | <0.010 | 0.021 | <0.010 | <0.010 | <0.010 | <0.010 | 0.047 | 0.016 | <0.010 | 0.021
Uranium | mg/L | 0.0036 | 0.0039 | 0.004 | 0.0042 | 0.0046 | 0.0044 | 0.0043 | 0.00395 | 0.00399 | 0.00384 | 0.00434 | 0.00405 | 0.00387 | 0.002 | 0.00427 | 0.00363 | 0.0037 | 0.00353 | 0.00345 | 0.00369 | 0.00422 | 0.00397 | 0.00397 | 0.00401 | 0.00379 | 0.00392 | 0.00394 | 0.00326 | 0.00397 | 0.00403
Vanadium | mg/L | 0.0004 | 0.0002 | 0.0002 | 0.0014 | 0.0003 | 0.0002 | 0.0003 | 0.0005 | 0.0017 | 0.0012 | 0.0004 | 0.0076 | 0.0107 | 0.0026 | 0.0057 | <0.0010 | <0.0010 | <0.0010 | <0.0010 | 0.0027 | <0.0010 | 0.0019 | <0.0010 | <0.0010 | <0.0010 | <0.0010 | 0.004 | 0.0013 | <0.0010 | 0.0018
Zinc | mg/L | 1.16 | 2.32 | 1.79 | 1.59 | 1.55 | 1.51 | 1.51 | 1.27 | 1.38 | 1.46 | 1.36 | 2.45 | 1.44 | 0.226 | 1.39 | 1.2 | 1.15 | 1.95 | 0.825 | 0.805 | 1.09 | 0.833 | 0.783 | 0.812 | 0.866 | 0.998 | 1.18 | 0.824 | 0.943 | 1.26
Zirconium |  | 2012-04-18: 0.0001; 2012-06-13: 0.0001; 2012-06-27: <0.0001; 2012-07-11: <0.001; 2012-07-25: <0.0001; 2012-08-08: <0.0001; 2012-08-23: <0.0001; 2012-09-06: <0.0005; 2012-09-19: <0.0005; 2012-10-04: <0.0005; 2012-10-16: <0.0005; 2012-11-15: <0.0005; 2012-12-12: <0.0005
Dissolved Metals
Aluminum | mg/L | <0.005 | <0.005 | <0.005 | <0.002 | <0.005 | <0.005 | <0.005 | <0.005 | <0.005 | 0.019 | <0.005 | <0.005 | <0.005 | 0.0038 | 0.002 | 0.0021 | 0.002 | 0.0013 | 0.0079 | 0.0011 | <0.0010 | 0.0012 | 0.003 | 0.0011 | 0.0016 | 0.0013 | 0.0021 | 0.0023 | 0.0018 | 0.0012
Antimony | mg/L | 0.0135 | 0.0202 | 0.0172 | 0.0168 | 0.0148 | 0.0119 | 0.0137 | 0.0122 | 0.0115 | 0.0128 | 0.012 | 0.0107 | 0.0109 | 0.00031 | 0.0148 | 0.0157 | 0.0157 | 0.0269 | 0.0106 | 0.0095 | 0.0176 | 0.0141 | 0.0132 | 0.013 | 0.0143 | 0.0155 | 0.0169 | 0.0153 | 0.0172 | 0.0148
Arsenic | mg/L | 0.0365 | 0.0175 | 0.0242 | 0.0493 | 0.0497 | 0.0502 | 0.0535 | 0.0542 | 0.0571 | 0.113 | 0.0695 | 0.0316 | 0.0342 | 0.123 | 0.08 | 0.0764 | 0.07 | 0.0354 | 0.012 | 0.0153 | 0.0398 | 0.0728 | 0.0814 | 0.0817 | 0.0744 | 0.0676 | 0.0648 | 0.0367 | 0.0326 | 0.103
Barium | mg/L | 0.019 | 0.012 | 0.01 | 0.015 | 0.012 | 0.012 | 0.012 | 0.012 | 0.014 | 0.012 | 0.012 | 0.013 | 0.017 | 0.0422 | 0.0197 | 0.019 | 0.0177 | 0.0162 | 0.028 | 0.0285 | 0.0159 | 0.0179 | 0.0185 | 0.017 | 0.016 | 0.0164 | 0.0185 | 0.0272 | 0.0179 | 0.0148
Beryllium | mg/L | <0.00004 | <0.00004 | <0.00004 | <0.0001 | <0.00004 | <0.00004 | <0.00004 | <0.00004 | <0.00004 | <0.00004 | <0.00004 | <0.00004 | <0.00004 | <0.00010 | <0.00010 | <0.00010 | <0.00010 | <0.00010 | <0.00010 | <0.00010 | <0.00010 | <0.00010 | <0.00010 | <0.00010 | <0.00010 | <0.00010 | <0.00010 | <0.00010 | <0.00010 | <0.00010
Bismuth | mg/L | <0.001 | <0.001 | <0.001 | <0.0005 | <0.001 | <0.001 | <0.001 | <0.001 | <0.001 | <0.001 | <0.001 | <0.001 | <0.001 | <0.00050 | <0.00050 | <0.00050 | <0.00050 | <0.00050 | <0.00050 | <0.00050 | <0.00050 | <0.00050 | <0.00050 | <0.00050 | <0.00050 | <0.00050 | <0.00050 | <0.00050 | <0.00050 | <0.00050
Boron | mg/L | <0.004 | <0.004 | <0.004 | 0.004 | <0.004 | <0.004 | <0.004 | <0.004 | <0.004 | <0.004 | <0.004 | 0.007 | <0.004 | <0.010 | <0.010 | <0.010 | <0.010 | <0.010 | <0.010 | <0.010 | <0.010 | <0.010 | <0.010 | <0.010 | <0.010 | <0.010 | <0.010 | <0.010 | <0.010 | <0.010
Cadmium | mg/L | 0.00378 | 0.0159 | 0.0108 | 0.00898 | 0.00778 | 0.00666 | 0.00715 | 0.006 | 0.00424 | 0.00807 | 0.00265 | 0.00357 | 0.00186 | 0.000676 | 0.00222 | 0.00342 | 0.00172 | 0.00838 | 0.00352 | 0.00216 | 0.00226 | 0.0008 | 0.000537 | 0.000435 | 0.000472 | 0.000416 | 0.000878 | 0.000369 | 0.00111 | 0.000432
Chromium | mg/L | <0.0004 | 0.0009 | 0.0018 | 0.0008 | 0.0019 | 0.0019 | 0.0019 | 0.0013 | 0.0024 | 0.0044 | 0.0035 | 0.0022 | 0.0014 | <0.00010 | <0.00010 | <0.00010 | <0.00010 | <0.00010 | <0.00010 | <0.00010 | <0.00010 | <0.00010 | <0.00010 | <0.00010 | <0.00010 | <0.00010 | <0.00010 | <0.00010 | <0.00010 | <0.00010
Cobalt | mg/L | 0.00111 | 0.00186 | 0.0013 | 0.0017 | 0.00158 | 0.00162 | 0.00151 | 0.00164 | 0.00136 | 0.00154 | 0.00171 | 0.00145 | 0.00142 | 0.00173 | 0.00158 | 0.00158 | 0.00143 | 0.00226 | 0.00104 | 0.00106 | 0.00109 | 0.00108 | 0.00103 | 0.00109 | 0.00101 | 0.00094 | 0.001 | 0.00078 | 0.00087 | 0.00099
Copper | mg/L | <0.001 | <0.001 | <0.001 | <0.001 | <0.001 | <0.001 | <0.001 | <0.001 | <0.001 | 0.002 | <0.001 | <0.001 | <0.001 | <0.00020 | 0.00056 | 0.00037 | 0.0002 | <0.00020 | 0.0009 | 0.0009 | <0.00020 | <0.00020 | <0.00020 | <0.00020 | <0.00020 | <0.00020 | <0.00020 | 0.00026 | <0.00020 | <0.00020
Iron | mg/L | 0.921 | 0.404 | 0.196 | 0.49 | 0.36 | 0.377 | 0.295 | 0.359 | 0.475 | 1.35 | 0.448 | 0.196 | 0.745 | 10.4 | 2.48 | 2.53 | 2.7 | 1.78 | 0.371 | 0.563 | 1.14 | 2.08 | 2.33 | 2.07 | 2.09 | 2.08 | 2.3 | 2.92 | 1.74 | 1.79
Lead | mg/L | 0.0003 | <0.0001 | <0.0001 | <0.0001 | <0.0001 | <0.0001 | <0.0001 | 0.0002 | 0.0002 | 0.0027 | <0.0001 | <0.0001 | 0.0001 | 5.9e-05 | 0.00061 | 0.000558 | 0.00035 | 0.000298 | <0.000050 | 6.8e-05 | 0.000179 | 0.000137 | 9.1e-05 | 7.7e-05 | 0.000188 | 0.000121 | 0.000568 | <0.000050 | 0.000113 | 0.000166
Lithium | mg/L | 0.01 | 0.009 | 0.008 | 0.011 | 0.011 | 0.012 | 0.011 | 0.01 | 0.01 | 0.01 | 0.01 | 0.012 | 0.011 | 0.00699 | 0.01 | 0.00912 | 0.00879 | 0.0088 | 0.00756 | 0.00798 | 0.00893 | 0.00863 | 0.00901 | 0.00998 | 0.0094 | 0.00947 | 0.00802 | 0.00857 | 0.00944 | 0.00861
Magnesium |  | 48 | 58.1 | 53.8 | 60.7 | 60.6 | 60.6 | 55.7 | 56.8 | 58 | 75.4 | 59 | 64.1 | 62.9 | 60.7 | 60.1 | 61.6 | 62.5 | 60.2 | 66.5 | 62.7 | 63.1 | 60.1 | 62.6 | 64.9 | 62.6 | 62.5 | 63.4 | 56.8 | 58.8 | 64.4
Manganese | mg/L | 1.22 | 1.68 | 1.28 | 1.5 | 1.44 | 1.4 | 1.27 | 1.33 | 1.31 | 1.59 | 1.3 | 1.26 | 1.48 | 2.22 | 1.91 | 1.9 | 1.84 | 2.1 | 1.31 | 1.23 | 1.26 | 1.26 | 1.31 | 1.27 | 1.36 | 1.27 | 1.36 | 1.48 | 1.21 | 1.38
Mercury |  | -- | -- | -- | -- | -- | -- | -- | -- | -- | -- | -- | -- | -- | <0.000010 | <0.000010 | <0.000010 | <0.000010 | <0.000010 | <0.000010 | <0.000010 | <0.000010 | <0.000010 | <0.000010 | <0.000010 | <0.000010 | <0.000010 | <0.000010 | <0.000010 | <0.000010 | <0.000010
Molybdenum | mg/L | 0.0002 | <0.0001 | <0.0001 | <0.001 | 0.0002 | 0.0001 | 0.00012 | <0.00010 | 0.00025 | 0.00019 | <0.00010 | 0.00032 | <0.00010 | 0.00021 | 0.000358 | 0.000324 | 0.000335 | 0.000335 | 0.000265 | 0.000284 | 0.000355 | 0.000302 | 0.000327 | 0.000323 | 0.000344 | 0.000324 | 0.000275 | 0.000312 | 0.000332 | 0.000298
Nickel | mg/L | 0.004 | 0.005 | 0.004 | 0.0027 | 0.006 | 0.004 | 0.004 | 0.005 | 0.004 | 0.005 | 0.007 | 0.005 | 0.004 | 0.00119 | 0.00245 | 0.00242 | 0.00237 | 0.00338 | 0.0018 | 0.00173 | 0.00207 | 0.00183 | 0.00176 | 0.00163 | 0.00182 | 0.00188 | 0.00215 | 0.00161 | 0.00214 | 0.00203
Phosphorus | mg/L | <0.01 | <0.01 | <0.05 | <0.05 | [9 empty] | <0.050 | <0.050 | <0.050 | <0.050 | <0.050 | <0.050 | <0.050 | <0.050 | <0.050 | <0.050 | <0.050 | <0.050 | <0.050 | <0.050 | <0.050 | <0.050 | <0.050
Potassium |  | 3.3 | 3.9 | 3 | 3.8 | 3.5 | 3.6 | 3.3 | 3.4 | 3.5 | 3.4 | 3.3 | 3.6 | 3.4 | 3.62 | 3.45 | 3.62 | 3.67 | 3.39 | 4.18 | 3.97 | 3.56 | 3.63 | 3.6 | 3.76 | 3.48 | 3.47 | 3.51 | 3.34 | 3.45 | 3.4
Selenium | mg/L | <0.0006 | <0.0006 | <0.0006 | 0.0005 | <0.0006 | <0.0006 | <0.0006 | <0.0006 | <0.0006 | <0.0006 | <0.0006 | <0.0006 | <0.0006 | <0.00010 | <0.00010 | <0.00010 | <0.00010 | <0.00010 | <0.00010 | <0.00010 | <0.00010 | <0.00010 | <0.00010 | <0.00010 | <0.00010 | <0.00010 | <0.00010 | <0.00010 | <0.00010 | <0.00010
Silicon | mg/L | 4.88 | 6.08 | 6.15 | 6.43 | 6.38 | 6.14 | 5.75 | 5.9 | 5.88 | 7.14 | 6.28 | 6.42 | 6.29 | 7.22 | 5.98 | 6.06 | 6.28 | 6.02 | 6.06 | 6.25 | 6.14 | 6.4 | 6.41 | 6.62 | 6.27 | 6.56 | 6.6 | 6.4 | 6.25 | 6.38
Silver | mg/L | <0.00001 | <0.00001 | <0.00001 | <0.00001 | <0.00001 | <0.00001 | <0.00001 | <0.00001 | <0.00001 | <0.00001 | <0.00001 | <0.00001 | <0.00001 | <0.000010 | <0.000010 | <0.000010 | 2.4e-05 | 1.9e-05 | <0.000010 | <0.000010 | <0.000010 | <0.000010 | <0.000010 | <0.000010 | <0.000010 | <0.000010 | <0.000010 | <0.000010 | <0.000010 | <0.000010
Strontium | mg/L | 0.424 | 0.402 | 0.386 | 0.454 | 0.441 | 0.467 | 0.45 | 0.441 | 0.459 | 0.432 | 0.443 | 0.472 | 0.486 | 0.405 | 0.454 | 0.426 | 0.412 | 0.404 | 0.432 | 0.421 | 0.448 | 0.421 | 0.434 | 0.445 | 0.426 | 0.417 | 0.4 | 0.412 | 0.447 | 0.434
Sulphur |  | 113 | 142 | 155 | 152 | 144 | 144 | 142 | 142 | 149 | 167 | 143 | 149 | 156 | 131 | 146 | 149 | 154 | 157 | 165 | 156 | 152 | 147 | 144 | 142 | 142 | 139 | 144 | 128 | 141 | 142
Thallium | mg/L | 0.0001 | 0.00013 | 0.0001 | 0.00012 | 0.00012 | 0.00012 | 0.00011 | 0.0001 | 0.00011 | 0.00011 | 0.0001 | 0.0001 | 8e-05 | <0.000010 | 9.1e-05 | 9.2e-05 | 9.2e-05 | 0.000124 | 6.9e-05 | 5.4e-05 | 9.6e-05 | 7.4e-05 | 7.4e-05 | 7.8e-05 | 7.5e-05 | 7.7e-05 | 8.8e-05 | 7.9e-05 | 8.9e-05 | 7.9e-05
Thorium |  | <0.0004 | <0.0004 | <0.0004 | -- | <0.0004 | <0.0004 | <0.0004 | <0.0004 | <0.0004 | <0.0004 | <0.0004 | <0.0004 | <0.0004 | -- | -- | -- | -- | -- | -- | -- | -- | -- | -- | -- | -- | -- | -- | -- | -- | --
Tin | mg/L | 0.0001 | <0.0001 | <0.0001 | <0.001 | <0.0001 | <0.0001 | <0.0001 | <0.0001 | <0.0001 | <0.0001 | <0.0001 | <0.0001 | <0.0001 | <0.00010 | <0.00010 | <0.00010 | <0.00010 | <0.00010 | <0.00010 | <0.00010 | <0.00010 | <0.00010 | <0.00010 | <0.00010 | <0.00010 | <0.00010 | <0.00010 | <0.00010 | <0.00010 | <0.00010
Titanium | mg/L | 0.0046 | 0.0046 | 0.0046 | 0.0048 | 0.005 | 0.0053 | 0.0051 | 0.0059 | 0.0048 | 0.006 | 0.0069 | 0.0061 | 0.0043 | <0.010 | <0.010 | <0.010 | <0.010 | <0.010 | <0.010 | <0.010 | <0.010 | <0.010 | <0.010 | <0.010 | <0.010 | <0.010 | <0.010 | <0.010 | <0.010 | <0.010
Uranium | mg/L | 0.004 | 0.0034 | 0.0037 | 0.0041 | 0.0043 | 0.0047 | 0.0044 | 0.0041 | 0.0041 | 0.004 | 0.0039 | 0.0046 | 0.0041 | 0.00192 | 0.00377 | 0.00343 | 0.00347 | 0.00365 | 0.00331 | 0.00349 | 0.00415 | 0.00402 | 0.00378 | 0.00394 | 0.00378 | 0.00368 | 0.00368 | 0.00358 | 0.00369 | 0.00379
Vanadium | mg/L | <0.0001 | 0.0003 | 0.0004 | 0.0027 | 0.0006 | 0.0005 | 0.00058 | 0.00042 | 0.00074 | 0.00138 | 0.00104 | 0.0007 | 0.00048 | <0.0010 | <0.0010 | <0.0010 | <0.0010 | <0.0010 | <0.0010 | <0.0010 | <0.0010 | <0.0010 | <0.0010 | <0.0010 | <0.0010 | <0.0010 | <0.0010 | <0.0010 | <0.0010 | <0.0010
Zinc | mg/L | 1.3 | 2.27 | 1.66 | 1.51 | 1.58 | 1.59 | 1.52 | 1.47 | 1.37 | 1.44 | 1.38 | 1.44 | 1.3 | 0.17 | 1.09 | 1.22 | 1.1 | 1.96 | 0.822 | 0.733 | 1.03 | 0.857 | 0.775 | 0.781 | 0.867 | 0.971 | 1.06 | 0.722 | 0.895 | 1.13
Zirconium |  | <0.0001 | <0.0001 | <0.0001 | -- | <0.0001 | <0.0001 | <0.00010 | <0.0001 | <0.00010 | <0.00010 | <0.00010 | <0.00010 | <0.00010 | -- | -- | -- | -- | -- | -- | -- | -- | -- | -- | -- | -- | -- | -- | -- | -- | --
Note:
| 1 - | 2012-04-18: CCME Water Quality Guidelines for the Protection of Aquatic Life - Freshwater (September 2015)
| 2 - | 2012-04-18: Water Licence Effluent Quality Standards
| 3 - | 2012-04-18: guideline dependent on water type - oligotrophic for low range and meso-eutrophic for high range
| 4 - | 2012-04-18: dependent on water chemistry (see CCME for guidance)
| -- | 2012-04-18: No data available
| bold | 2012-04-18: - Value exceeds the CCME Guideline for the Protection of Freshwater Aquatic Life
| bold | 2012-04-18: - Value exceeds the Water License Standard
Water quality guidelines for total ammonia for the protection of aquatic life (mg/L NH3).
pH
|  |  | 6 | 6.5 | 7 | 7.5 | 8 | 8.5 | 9 | 10
| Temp (oC) | 2012-04-18: 0; 2012-06-13: 231; 2012-06-27: 73; 2012-07-11: 23.1; 2012-07-25: 7.32; 2012-08-08: 2.33; 2012-08-23: 0.749; 2012-09-06: 0.25; 2012-09-19: 0.042
|  | 5 | 153 | 48.3 | 15.3 | 4.84 | 1.54 | 0.502 | 0.172 | 0.034
|  | 10 | 102 | 32.4 | 10.3 | 3.26 | 1.04 | 0.343 | 0.121 | 0.029
|  | 15 | 69.7 | 22 | 6.98 | 2.22 | 0.715 | 0.239 | 0.089 | 0.026
|  | 20 | 48 | 15.2 | 4.82 | 1.54 | 0.499 | 0.171 | 0.067 | 0.024
|  | 25 | 33.5 | 10.6 | 3.37 | 1.08 | 0.354 | 0.125 | 0.053 | 0.022
|  | 30 | 23.7 | 7.5 | 2.39 | 0.767 | 0.256 | 0.094 | 0.043 | 0.021
Note: Ammonia table reproduced from CCME website

## TSS
Table A14. Water Quality Parameters at Mill Site seep (WQ-MS-S-03)
Sample ID | Units | MS-S-03 | MS-S-03 | MS-S-03 | MS-S-03 | MS-S-03 | MS-S-03 | MS-S-03 | MS-S-03 | MS-S-03 | MS-S-03 | MS-S-03 | MS-S-03 | MS-S-03 | MS-S-03 | MS-S-03 | MS-S-03 | MS-S-03 | MS-S-03 | MS-S-03 | MS-S-03 | MS-S-03 | MS-S-03 | MS-S-03 | MS-S-03 | MS-S-03 | MS-S-03 | MS-S-03
Date |  | 2012-04-18 | 2012-06-13 | 2012-06-27 | 2012-07-11 | 2012-08-23 | 2012-09-06 | 2012-09-19 | 2012-10-04 | 2012-10-16 | 2012-11-15 | 2012-12-12 | 2013-04-17 | 2013-05-16 | 2013-05-22 | 2013-05-29 | 2013-06-11 | 2013-06-25 | 2013-07-16 | 2013-09-24 | 2013-10-16 | 2013-11-14 | 2013-12-16 | 2014-01-13 | 2014-03-11 | 2014-05-09 | 2014-05-21 | 2015-03-17
Field Physical Parameters
pH | pH units | 7.27 | 7.14 | 7.32 | 7.8 | 7.57 | 7.38 | 7.17 | 7.45 | 7.47 | 6.31 | 7.11 | 6.8 | 6.78 | 6.93 | 6.83 | 6.64 | 7.16 | 7.32 | 7.16 | 7.24 | 6.64 | 7.28 | 7.25 | 6.87 | 7.02 | 7.17 | --
Conductivity | µS/cm | 1093 | 1190 | 1258 | 1300 | 1230 | 168 | 1216 | 1211 | 1239 | 1266 | 1231 | 1183 | 1089 | 1160 | 1229 | 1247 | 1207 | 1256 | 1173 | 1213 | 1255 | 1198 | 1172 | 1200 | 1041 | 1188 | --
Turbidity | NTU | 5.48 | 4.01 | 11.04 | 17.97 | 2.77 | 18.6 | 10.59 | 41.8 | 8.04 | 13.7 | 15.94 | 51.5 | 64.4 | 29.2 | 2.6 | 1.97 | 13.99 | -- | -- | 0.84 | 1.86 | 1.78 | 1.82 | 26.2 | 6.4 | 6.31 | --
Temperature | C | 0.3 | 3.9 | 4.1 | 2.8 | 3.9 | 1.9 | 2.3 | 1.4 | 0.5 | 0.36 | 0.3 | 0.1 | 0.6 | 0.7 | 1.4 | 1.1 | 10.4 | 5.6 | 1.3 | 0.7 | 0.6 | 0.5 | 0.3 | 0.5 | 1.2 | 1.2 | --
Laboratory Physical Parameters
pH | pH units | 7.18 | 7.13 | 6.9 | 7.77 | 7.09 | 7.32 | 7.25 | 7.15 | 7.3 | 6.95 | 7.21 | 7.61 | 7.88 | 7.63 | 7.27 | 7.78 | 7.38 | 7.65 | 7.52 | 7.74 | 7.52 | 7.86 | 7.91 | 7.7 | 7.57 | 7.54 | 7.86
Conductivity | µS/cm | 1000 | 367 | 1140 | 1190 | 1170 | 1070 | 1170 | 1080 | 1130 | 1110 | 1200 | 1120 | 1180 | 1180 | 1150 | 1220 | 1160 | 1170 | 998 | 896 | 922 | 1180 | 1170 | 1160 | 1060 | 1110 | 1180
Routine Parameters
Total Suspended Solids | mg/L | 104 | 4 | 19 | 8 | 3 | 15 | 212 | 27 | 6 | 149 | 104 | 123 | 74.8 | 74.9 | 10.9 | 10.7 | 4.7 | 55.3 | 17.3 | 6 | 142 | 13.3 | 9.9 | 70 | 36.1 | 6 | 39.3 | Appendix C. Mill Site seep (WQ-MS-S-03)
Total Dissolved Solids | mg/L | 693 | 838 | 866 | 882 | 834 | 837 | 867 | 961 | 889 | 903 | 907 | 736 | 891 | 918 | 951 | 994 | 927 | 903 | 885 | 875 | 873 | 850 | 913 | 872 | 793 | 834 | 861
Hardness | mg/L | 564 | 690 | 634 | 717 | 653 | 662 | 676 | 861 | 686 | 740 | 731 | 685 | 706 | 716 | 735 | 737 | 764 | 752 | 709 | 716 | 730 | 704 | 719 | 757 | 655 | 694 | 736
Alkalinity-Total | mg/L | 229 | 247 | 263 | 280 | 266 | 267 | 270 | 267 | 270 | 262 | 263 | 280 | 258 | 256 | 276 | 256 | 254 | 259 | 291 | 275 | 271 | 272 | 252 | 259 | 242 | 255 | 278
Bicarbonate | mg/L | 279 | 301 | 320 | 341 | 325 | 326 | 330 | 325 | 329 | 319 | 320 | 280 | 258 | 256 | 276 | 256 | 254 | 259 | 291 | 275 | 271 | 272 | 252 | 259 | 242 | 255 | 278
Carbonate | mg/L | <6 | <6 | <6 | <6 | <6 | <6 | <6 | <6 | <6 | <6 | <6 | <1.0 | <1.0 | <1.0 | <1.0 | <1.0 | <1.0 | <1.0 | <1.0 | <1.0 | <1.0 | <1.0 | <1.0 | <1.0 | <1.0 | <1.0 | <1.0
Hydroxide | mg/L | <5 | <5 | <5 | <5 | <5 | <5 | <5 | <5 | <5 | <5 | <5 | <1.0 | <1.0 | <1.0 | <1.0 | <1.0 | <1.0 | <1.0 | <1.0 | <1.0 | <1.0 | <1.0 | <1.0 | <1.0 | <1.0 | <1.0 | <1.0
Calcium | mg/L | 147 | 181 | 165 | 187 | 170 | 171 | 175 | 220 | 177 | 191 | 189 | 174 | 184 | 185 | 191 | 196 | 196 | 198 | 185 | 183 | 185 | 179 | 185 | 199 | 169 | 181 | 189
Chloride | mg/L | 0.8 | <0.5 | 0.34 | 0.6 | <0.50 | <0.50 | <0.50 | <0.50 | 0.86 | 1.43 | 0.52 | <5.0 | <5.0 | <5.0 | <5.0 | <5.0 | <5.0 | <5.0 | <5.0 | <5.0 | <5.0 | <5.0 | <5.0 | <5.0 | <5.0 | <5.0 | <1.0
Fluoride |  | -- | -- | -- | -- | -- | -- | -- | -- | -- | -- | -- | <0.20 | <0.20 | <0.20 | 0.47 | 0.29 | 0.26 | <0.20 | <0.20 | 0.24 | 0.29 | 0.29 | 0.21 | 0.39 | <0.20 | 0.23 | 0.202
Magnesium | mg/L | bar: 2012-04-18 to 2015-03-17
Potassium | mg/L | bar: 2012-04-18 to 2015-03-17
Sodium | mg/L | 4.4 | 4.7 | 4.1 | 5.2 | 4.2 | 4.3 | 4.6 | 4.2 | 4.7 | 5.2 | 5.1 | 5.79 | 4.39 | 4.57 | 4.7 | 4.6 | 4.61 | 4.66 | 4.8 | 4.64 | 4.98 | 4.97 | 4.35 | 4.65 | 4.37 | 4.69 | 4.64
Sulphate | mg/L | 338 | 427 | 464 | 457 | 426 | 425 | 448 | 502 | 429 | 448 | 469 | 399 | 447 | 461 | 476 | 500 | 500 | 476 | 453 | 452 | 447 | 433 | 453 | 441 | 409 | 429 | 428
Turbidity | NTU | -- | -- | -- | -- | -- | -- | -- | -- | -- | -- | -- | -- | -- | -- | -- | -- | -- | 26.2 | 28.7 | -- | -- | -- | -- | -- | -- | -- | --
Nutrients
Ammonia-N | mg/L | 0.04 | -- | <0.05 | <0.01 | <0.01 | 0.05 | <0.01 | <0.01 | 0.05 | 0.01 | -- | 0.18 | 0.087 | 0.0954 | 0.086 | 0.0621 | 0.0139 | 0.0066 | 0.0537 | 0.0541 | 0.0415 | 0.0371 | 0.0398 | 0.0491 | 0.0852 | 0.0468 | 0.0356 | -0.028527 | 1230.9802 | slope | intercept
Nitrate-N | mg/L | <0.1 | <0.1 | 0.04 | 0.05 | <0.10 | <0.10 | <0.10 | <0.10 | <0.10 | <0.10 | <0.10 | <0.050 | <0.050 | <0.050 | <0.050 | <0.050 | <0.050 | <0.050 | <0.050 | <0.050 | <0.050 | <0.050 | <0.050 | <0.050 | <0.050 | <0.050 | -- | 0.042158 | 1745.5731 | se (slope) | se (intercept)
Nitrite-N | mg/L | 0.14 | <0.1 | 0.24 | <0.005 | <0.10 | <0.10 | <0.10 | <0.10 | <0.10 | <0.10 | <0.10 | <0.010 | <0.010 | <0.010 | <0.010 | <0.010 | <0.010 | <0.010 | <0.010 | <0.010 | <0.010 | <0.010 | <0.010 | <0.010 | <0.010 | <0.010 | <0.0020 | 0.017986 | 56.5464 | r2 | se (y)
Total Phosphorus | mg/L | <0.01 | <0.01 | 0.09 | 0.04 | -- | -- | -- | -- | -- | -- | -- | 0.131 | <0.050 | <0.050 | <0.050 | <0.050 | <0.050 | <0.050 | <0.050 | <0.050 | <0.050 | <0.050 | <0.050 | 0.16 | <0.050 | <0.050 | <0.050 | 0.45789 | 25 | F | df
[29 empty] | 1464.0881 | 79937.4786 | ss reg | ss resid
Cyanide Compounds | [28 empty] | CONCLUSION: F > 0.05 therefore trend is statistically significant at 95% confidence level
Cyanide - T | mg/L | 2013-04-17: <0.0050; 2013-05-16: <0.0050; 2013-05-22: <0.0050; 2013-05-29: <0.0050; 2013-06-11: <0.0050; 2013-06-25: <0.0050; 2013-07-16: <0.0050; 2013-09-24: <0.0050; 2013-10-16: <0.0050; 2013-11-14: <0.0050; 2013-12-16: <0.0050; 2014-01-13: <0.0050; 2014-03-11: <0.0050; 2014-05-09: <0.0050; 2014-05-21: <0.0050; 2015-03-17: <0.0050
Cyanate | mg/L | 0.2 | <0.2 | <0.2 | <0.2 | <0.2 | <0.2 | <0.2 | <0.2 | <0.2 | <0.2 | <0.2 | <0.20 | <0.20 | <0.20 | <0.20 | <0.20 | <0.20 | <0.20 | 1.85 | <0.20 | <0.20 | <0.20 | <0.20 | <0.20 | <0.20 | <0.20 | <0.20
Thiocyanate | mg/L | 0.4 | <0.3 | 0.8 | 0.3 | <0.3 | <0.3 | <0.3 | <0.3 | <0.3 | <0.3 | <0.3 | <0.50 | <0.50 | <0.50 | <0.50 | <0.50 | <0.50 | <0.50 | <0.50 | <0.50 | <0.50 | <0.50 | <0.50 | <0.50 | <0.50 | <0.50 | <0.50
CN-WAD | mg/L | <0.004 | <0.004 | <0.004 | <0.004 | <0.004 | <0.004 | <0.004 | <0.004 | <0.004 | <0.004 | <0.004 | <0.0050 | <0.0050 | <0.0050 | <0.0050 | <0.0050 | <0.0050 | <0.0050 | <0.0050 | <0.0050 | <0.0050 | <0.0050 | <0.0050 | <0.0050 | <0.0050 | <0.0050 | <0.0050
CN-SAD | mg/L | 2012-04-18: <0.004; 2012-06-13: <0.004; 2012-06-27: <0.004; 2012-07-11: 0.008; 2012-08-23: <0.004; 2012-09-06: 0.004; 2012-09-19: 0.004; 2012-10-04: <0.004; 2012-10-16: <0.004; 2012-11-15: <0.004; 2012-12-12: 0.004
Total Metals
Aluminum | mg/L | 0.07 | 0.025 | <0.005 | 0.2 | 0.014 | 0.093 | 0.346 | 0.186 | 0.047 | 1.39 | 1.79 | 0.375 | 1.37 | 0.0984 | 0.0483 | 0.0134 | 0.038 | 0.561 | 0.462 | 0.0159 | 0.115 | 0.0733 | 0.0824 | 0.862 | 0.272 | 0.0312 | 0.347
Antimony | mg/L | 0.0126 | 0.0216 | 0.0175 | 0.0173 | 0.0138 | 0.0135 | 0.0161 | 0.0144 | 0.0123 | 0.0254 | 0.0159 | 0.00645 | 0.0335 | 0.0161 | 0.0173 | 0.0262 | 0.0111 | 0.0158 | 0.0147 | 0.0136 | 0.0146 | 0.0152 | 0.0166 | 0.0383 | 0.0147 | 0.0179 | 0.0211
Arsenic | mg/L | 0.0479 | 0.0461 | 0.0413 | 0.091 | 0.106 | 0.0885 | 0.364 | 0.241 | 0.118 | 0.686 | 0.15 | 0.523 | 0.224 | 0.1 | 0.0925 | 0.0523 | 0.0164 | 0.102 | 0.103 | 0.089 | 0.115 | 0.102 | 0.103 | 0.366 | 0.0984 | 0.0636 | 0.349
Barium | mg/L | 0.019 | 0.014 | 0.01 | 0.021 | 0.013 | 0.0162 | 0.0255 | 0.0183 | 0.0146 | 0.0549 | 0.0604 | 0.0626 | 0.0468 | 0.022 | 0.0185 | 0.0163 | 0.0278 | 0.0409 | 0.0258 | 0.0191 | 0.0197 | 0.0168 | 0.0197 | 0.0401 | 0.0365 | 0.0182 | 0.0215
Beryllium | mg/L | <0.00004 | <0.00004 | <0.00004 | <0.0001 | <0.00004 | <0.00005 | <0.00005 | <0.00005 | <0.00005 | 0.00013 | 0.0001 | <0.00010 | <0.00010 | <0.00010 | <0.00010 | <0.00010 | <0.00010 | <0.00010 | <0.00010 | <0.00010 | <0.00010 | <0.00010 | <0.00010 | <0.00010 | <0.00010 | <0.00010 | <0.00010
Bismuth | mg/L | <0.001 | <0.001 | <0.001 | <0.0005 | <0.001 | <0.0001 | 0.0002 | 0.0001 | <0.0001 | 0.0005 | 0.0003 | <0.00050 | 0.00101 | <0.00050 | <0.00050 | <0.00050 | <0.00050 | <0.00050 | <0.00050 | <0.00050 | <0.00050 | <0.00050 | <0.00050 | <0.00050 | <0.00050 | <0.00050 | <0.00050
Boron | mg/L | 0.006 | 0.005 | 0.012 | 0.008 | 0.005 | 0.003 | 0.004 | 0.004 | 0.004 | 0.004 | 0.003 | <0.010 | <0.010 | <0.010 | <0.010 | <0.010 | 0.01 | <0.010 | <0.010 | <0.010 | <0.010 | <0.010 | <0.010 | <0.010 | <0.010 | <0.010 | <0.010
Cadmium | mg/L | 0.00538 | 0.0185 | 0.0118 | 0.0113 | 0.00901 | 0.00906 | 0.0299 | 0.0122 | 0.0107 | 0.0201 | 0.00576 | 0.00209 | 0.00556 | 0.00413 | 0.00339 | 0.00931 | 0.00344 | 0.00283 | 0.00309 | 0.00231 | 0.00277 | 0.0029 | 0.00352 | 0.00637 | 0.00443 | 0.00382 | 0.0102
Calcium | mg/L | 158 | 181 | 182 | 181 | 176 | 183 | 184 | 184 | 189 | 191 | 193 | 167 | 207 | 180 | 194 | 193 | 188 | 187 | 181 | 190 | 192 | 178 | 190 | 190 | 167 | 185 | 184
Chromium | mg/L | <0.0004 | <0.0004 | 0.0011 | 0.001 | 0.0005 | <0.0005 | <0.0005 | <0.0005 | <0.0005 | 0.0024 | 0.0025 | 0.00062 | 0.00182 | 0.00072 | 0.00011 | <0.00020 | 0.00012 | 0.00084 | 0.00033 | <0.00010 | 0.00017 | 0.00021 | 0.00013 | 0.00105 | 0.00029 | <0.00010 | 0.00044
Cobalt | mg/L | 0.00122 | 0.00196 | 0.00149 | 0.0021 | 0.00172 | 0.0014 | 0.0015 | 0.0016 | 0.0015 | 0.0041 | 0.0028 | 0.00199 | 0.00272 | 0.00173 | 0.00157 | 0.00234 | 0.00109 | 0.00147 | 0.00132 | 0.0011 | 0.00117 | 0.00108 | 0.00103 | 0.00161 | 0.00107 | 0.00098 | 0.00129
Copper | mg/L | 0.002 | 0.002 | <0.001 | 0.004 | 0.003 | 0.0021 | 0.0136 | 0.006 | 0.0024 | 0.0234 | 0.0103 | 0.004 | 0.0151 | 0.00326 | 0.00093 | <0.0020 | 0.00135 | 0.007 | 0.0114 | 0.00103 | 0.00178 | 0.00136 | 0.00178 | 0.0114 | 0.0131 | 0.00133 | 0.00379
Iron | mg/L | 1.3 | 0.768 | 0.327 | 1.17 | 0.706 | 0.942 | 4.46 | 2.8 | 1.15 | 14.2 | 6.16 | 22.3 | 6.71 | 3.14 | 3.2 | 1.94 | 0.563 | 3.95 | 3.25 | 2.59 | 2.84 | 2.46 | 2.76 | 6.73 | 4.11 | 1.98 | 5.62
Lead | mg/L | 0.0042 | 0.0022 | 0.0007 | 0.0072 | 0.0018 | 0.0064 | 0.0225 | 0.0107 | 0.0027 | 0.0773 | 0.0458 | 0.0246 | 0.103 | 0.0073 | 0.00572 | 0.00175 | 0.00208 | 0.0342 | 0.00518 | 0.000587 | 0.00477 | 0.00958 | 0.00717 | 0.129 | 0.00338 | 0.0012 | 0.0259
Lithium | mg/L | 0.009 | 0.011 | 0.01 | 0.013 | 0.012 | 0.0096 | 0.0102 | 0.01 | 0.01 | 0.01 | 0.01 | 0.00761 | 0.0114 | 0.00905 | 0.00972 | 0.00859 | 0.00787 | 0.00862 | 0.00929 | 0.00886 | 0.00978 | 0.0091 | 0.00972 | 0.00883 | 0.00792 | 0.00959 | 0.00865
Magnesium | mg/L | 51.8 | 59.1 | 59.4 | 58.4 | 57.9 | 59.2 | 59.2 | 60.4 | 61.1 | 62.2 | 62.5 | 59.2 | 67.7 | 62.9 | 64.2 | 61.2 | 61.5 | 60.2 | 57.8 | 62.7 | 64.7 | 61 | 65.3 | 61.5 | 54.9 | 59.1 | 62
Manganese | mg/L | 1.32 | 1.69 | 1.41 | 1.46 | 1.33 | 1.55 | 1.48 | 0.277 | 1.44 | 3.04 | 1.73 | 2.24 | 2.35 | 2.13 | 1.97 | 2.13 | 1.33 | 1.29 | 1.33 | 1.37 | 1.35 | 1.32 | 1.32 | 1.4 | 1.64 | 1.28 | 1.43
Mercury |  | <0.00001 | <0.00001 | <0.00001 | <0.0001 | <0.00001 | <0.00001 | <0.00001 | <0.00001 | <0.00001 | <0.00001 | <0.00001 | <0.000010 | 1.2e-05 | <0.000010 | <0.000010 | <0.000010 | <0.000010 | <0.000010 | <0.000010 | <0.000010 | <0.000010 | <0.000010 | <0.000010 | <0.000010 | <0.000010 | <0.000010 | <0.000010
Molybdenum | mg/L | 0.0002 | 0.0003 | 0.0003 | <0.001 | 0.0003 | 0.00038 | 0.0004 | 0.00037 | 0.00036 | 0.00046 | 0.00046 | 0.000277 | 0.000515 | 0.000476 | 0.000362 | <0.00035 | 0.000277 | 0.000326 | 0.000339 | 0.000346 | 0.000361 | 0.000361 | 0.000367 | 0.000398 | 0.000303 | 0.000358 | 0.000383
Nickel | mg/L | 0.005 | 0.005 | 0.005 | 0.0035 | 0.005 | 0.0023 | 0.0026 | 0.0029 | 0.0026 | 0.0051 | 0.0039 | 0.00166 | 0.00408 | 0.00278 | 0.00262 | 0.00349 | 0.00187 | 0.00239 | 0.00207 | 0.00184 | 0.00182 | 0.00193 | 0.00198 | 0.00284 | 0.00193 | 0.00202 | 0.00244
Potassium | mg/L | 3.6 | 3.6 | 3.5 | 3.8 | 3.8 | 3.7 | 3.9 | 3.8 | 3.7 | 4 | 4 | 3.54 | 4.36 | 3.65 | 3.66 | 3.46 | 4.22 | 4.05 | 3.55 | 3.71 | 4.07 | 3.61 | 3.61 | 3.73 | 3.35 | 3.45 | 3.4
Selenium | mg/L | <0.0006 | <0.0006 | <0.0006 | 0.0011 | <0.0006 | <0.0001 | 0.0002 | <0.0001 | 0.0001 | 0.0005 | 0.0005 | <0.00010 | <0.00010 | <0.00010 | <0.00010 | <0.00010 | <0.00010 | <0.00010 | <0.00010 | <0.00010 | <0.00010 | <0.00010 | <0.00010 | <0.00010 | <0.00010 | <0.00010 | <0.00010
Silicon | mg/L | 5.25 | 6.05 | 6.44 | 6.31 | 6.19 | 6.69 | 7.28 | 6.81 | 6.68 | 9.08 | 9.94 | 8.02 | 9.25 | 6.45 | 6.53 | 6.11 | 6.06 | 7.28 | 7.33 | 6.76 | 7.05 | 6.38 | 6.94 | 8.14 | 6.79 | 6.46 | 7.07
Silver | mg/L | <0.00001 | <0.00001 | <0.00001 | 0.0001 | <0.00001 | 9e-05 | 0.00037 | 0.0001 | 2e-05 | 0.00143 | 0.00046 | 0.000383 | 0.00173 | 6.8e-05 | 4.7e-05 | 2e-05 | 4.1e-05 | 0.000549 | 0.00014 | 1.4e-05 | 5.4e-05 | 8.5e-05 | 0.000176 | 0.0015 | 0.00013 | 3.4e-05 | 0.000388
Sodium | mg/L | 4.69 | 5.06 | 4.92 | 5.1 | 4.9 | 5.2 | 5.4 | 5.3 | 5.3 | 5.3 | 5.3 | 5.69 | 5.22 | 4.64 | 4.84 | 4.69 | 4.76 | 4.83 | 4.99 | 4.84 | 5 | 4.78 | 4.69 | 4.57 | 4.79 | 4.93 | 4.67
Strontium | mg/L | 0.408 | 0.451 | 0.433 | 0.448 | 0.486 | 0.424 | 0.412 | 0.451 | 0.441 | 0.494 | 0.506 | 0.42 | 0.483 | 0.426 | 0.44 | 0.395 | 0.443 | 0.419 | 0.436 | 0.449 | 0.48 | 0.432 | 0.444 | 0.431 | 0.387 | 0.476 | 0.44
Sulphur | mg/L | 126 | 138 | 154 | 145 | 160 | -- | -- | -- | -- | -- | -- | 132 | 168 | 153 | 160 | 163 | 167 | 155 | 149 | 149 | 152 | 143 | 147 | 146 | 129 | 149 | 143
Tellurium |  | <0.0001 | <0.0001 | <0.0001 | -- | <0.0001 | -- | -- | -- | -- | -- | -- | -- | -- | -- | -- | -- | -- | -- | -- | -- | -- | -- | -- | -- | -- | -- | --
Thallium | mg/L | 0.0001 | 0.00014 | 0.00012 | 0.00014 | 0.00011 | 0.00013 | 0.00016 | 0.00014 | 0.00013 | 0.00019 | 0.00017 | 2.3e-05 | 0.000212 | 0.00011 | 0.000101 | 0.000124 | 7.4e-05 | 9.2e-05 | 9.1e-05 | 8.6e-05 | 9.5e-05 | 9e-05 | 0.000101 | 0.000167 | 9e-05 | 0.000107 | 0.000141
Thorium |  | <0.0004 | <0.0004 | <0.0004 | -- | <0.0004 | 3e-05 | 8e-05 | 4e-05 | 2e-05 | 0.00029 | 0.00027 | -- | -- | -- | -- | -- | -- | -- | -- | -- | -- | -- | -- | -- | -- | -- | --
Tin | mg/L | <0.0001 | <0.0001 | <0.0001 | <0.001 | <0.0001 | <0.0001 | 0.0003 | <0.0001 | 0.0002 | <0.0001 | <0.0001 | <0.00010 | <0.00010 | <0.00010 | <0.00010 | <0.00010 | <0.00010 | <0.00010 | <0.00010 | <0.00010 | <0.00010 | <0.00010 | <0.00010 | 0.00014 | <0.00010 | <0.00010 | <0.00010
Titanium | mg/L | 0.002 | <0.001 | <0.001 | 0.0153 | <0.0010 | 0.268 | 0.274 | 0.294 | 0.301 | 0.0815 | 0.121 | 0.022 | 0.063 | <0.010 | <0.010 | <0.010 | <0.010 | 0.03 | 0.021 | <0.010 | <0.010 | <0.010 | <0.010 | 0.047 | 0.016 | <0.010 | 0.021
Uranium | mg/L | 0.0036 | 0.0039 | 0.004 | 0.0042 | 0.0043 | 0.00395 | 0.00399 | 0.00384 | 0.00434 | 0.00405 | 0.00387 | 0.002 | 0.00427 | 0.00363 | 0.0037 | 0.00353 | 0.00345 | 0.00369 | 0.00397 | 0.00397 | 0.00401 | 0.00379 | 0.00392 | 0.00394 | 0.00326 | 0.00397 | 0.00403
Vanadium | mg/L | 0.0004 | 0.0002 | 0.0002 | 0.0014 | 0.0003 | 0.0005 | 0.0017 | 0.0012 | 0.0004 | 0.0076 | 0.0107 | 0.0026 | 0.0057 | <0.0010 | <0.0010 | <0.0010 | <0.0010 | 0.0027 | 0.0019 | <0.0010 | <0.0010 | <0.0010 | <0.0010 | 0.004 | 0.0013 | <0.0010 | 0.0018
Zinc | mg/L | 1.16 | 2.32 | 1.79 | 1.59 | 1.51 | 1.27 | 1.38 | 1.46 | 1.36 | 2.45 | 1.44 | 0.226 | 1.39 | 1.2 | 1.15 | 1.95 | 0.825 | 0.805 | 0.833 | 0.783 | 0.812 | 0.866 | 0.998 | 1.18 | 0.824 | 0.943 | 1.26
Zirconium |  | 2012-04-18: 0.0001; 2012-06-13: 0.0001; 2012-06-27: <0.0001; 2012-07-11: <0.001; 2012-08-23: <0.0001; 2012-09-06: <0.0005; 2012-09-19: <0.0005; 2012-10-04: <0.0005; 2012-10-16: <0.0005; 2012-11-15: <0.0005; 2012-12-12: <0.0005
Dissolved Metals
Aluminum | mg/L | <0.005 | <0.005 | <0.005 | <0.002 | <0.005 | <0.005 | <0.005 | 0.019 | <0.005 | <0.005 | <0.005 | 0.0038 | 0.002 | 0.0021 | 0.002 | 0.0013 | 0.0079 | 0.0011 | 0.0012 | 0.003 | 0.0011 | 0.0016 | 0.0013 | 0.0021 | 0.0023 | 0.0018 | 0.0012
Antimony | mg/L | 0.0135 | 0.0202 | 0.0172 | 0.0168 | 0.0137 | 0.0122 | 0.0115 | 0.0128 | 0.012 | 0.0107 | 0.0109 | 0.00031 | 0.0148 | 0.0157 | 0.0157 | 0.0269 | 0.0106 | 0.0095 | 0.0141 | 0.0132 | 0.013 | 0.0143 | 0.0155 | 0.0169 | 0.0153 | 0.0172 | 0.0148
Arsenic | mg/L | 0.0365 | 0.0175 | 0.0242 | 0.0493 | 0.0535 | 0.0542 | 0.0571 | 0.113 | 0.0695 | 0.0316 | 0.0342 | 0.123 | 0.08 | 0.0764 | 0.07 | 0.0354 | 0.012 | 0.0153 | 0.0728 | 0.0814 | 0.0817 | 0.0744 | 0.0676 | 0.0648 | 0.0367 | 0.0326 | 0.103
Barium | mg/L | 0.019 | 0.012 | 0.01 | 0.015 | 0.012 | 0.012 | 0.014 | 0.012 | 0.012 | 0.013 | 0.017 | 0.0422 | 0.0197 | 0.019 | 0.0177 | 0.0162 | 0.028 | 0.0285 | 0.0179 | 0.0185 | 0.017 | 0.016 | 0.0164 | 0.0185 | 0.0272 | 0.0179 | 0.0148
Beryllium | mg/L | <0.00004 | <0.00004 | <0.00004 | <0.0001 | <0.00004 | <0.00004 | <0.00004 | <0.00004 | <0.00004 | <0.00004 | <0.00004 | <0.00010 | <0.00010 | <0.00010 | <0.00010 | <0.00010 | <0.00010 | <0.00010 | <0.00010 | <0.00010 | <0.00010 | <0.00010 | <0.00010 | <0.00010 | <0.00010 | <0.00010 | <0.00010
Bismuth | mg/L | <0.001 | <0.001 | <0.001 | <0.0005 | <0.001 | <0.001 | <0.001 | <0.001 | <0.001 | <0.001 | <0.001 | <0.00050 | <0.00050 | <0.00050 | <0.00050 | <0.00050 | <0.00050 | <0.00050 | <0.00050 | <0.00050 | <0.00050 | <0.00050 | <0.00050 | <0.00050 | <0.00050 | <0.00050 | <0.00050
Boron | mg/L | <0.004 | <0.004 | <0.004 | 0.004 | <0.004 | <0.004 | <0.004 | <0.004 | <0.004 | 0.007 | <0.004 | <0.010 | <0.010 | <0.010 | <0.010 | <0.010 | <0.010 | <0.010 | <0.010 | <0.010 | <0.010 | <0.010 | <0.010 | <0.010 | <0.010 | <0.010 | <0.010
Cadmium | mg/L | 0.00378 | 0.0159 | 0.0108 | 0.00898 | 0.00715 | 0.006 | 0.00424 | 0.00807 | 0.00265 | 0.00357 | 0.00186 | 0.000676 | 0.00222 | 0.00342 | 0.00172 | 0.00838 | 0.00352 | 0.00216 | 0.0008 | 0.000537 | 0.000435 | 0.000472 | 0.000416 | 0.000878 | 0.000369 | 0.00111 | 0.000432
Chromium | mg/L | <0.0004 | 0.0009 | 0.0018 | 0.0008 | 0.0019 | 0.0013 | 0.0024 | 0.0044 | 0.0035 | 0.0022 | 0.0014 | <0.00010 | <0.00010 | <0.00010 | <0.00010 | <0.00010 | <0.00010 | <0.00010 | <0.00010 | <0.00010 | <0.00010 | <0.00010 | <0.00010 | <0.00010 | <0.00010 | <0.00010 | <0.00010
Cobalt | mg/L | 0.00111 | 0.00186 | 0.0013 | 0.0017 | 0.00151 | 0.00164 | 0.00136 | 0.00154 | 0.00171 | 0.00145 | 0.00142 | 0.00173 | 0.00158 | 0.00158 | 0.00143 | 0.00226 | 0.00104 | 0.00106 | 0.00108 | 0.00103 | 0.00109 | 0.00101 | 0.00094 | 0.001 | 0.00078 | 0.00087 | 0.00099
Copper | mg/L | <0.001 | <0.001 | <0.001 | <0.001 | <0.001 | <0.001 | <0.001 | 0.002 | <0.001 | <0.001 | <0.001 | <0.00020 | 0.00056 | 0.00037 | 0.0002 | <0.00020 | 0.0009 | 0.0009 | <0.00020 | <0.00020 | <0.00020 | <0.00020 | <0.00020 | <0.00020 | 0.00026 | <0.00020 | <0.00020
Iron | mg/L | 0.921 | 0.404 | 0.196 | 0.49 | 0.295 | 0.359 | 0.475 | 1.35 | 0.448 | 0.196 | 0.745 | 10.4 | 2.48 | 2.53 | 2.7 | 1.78 | 0.371 | 0.563 | 2.08 | 2.33 | 2.07 | 2.09 | 2.08 | 2.3 | 2.92 | 1.74 | 1.79
Lead | mg/L | 0.0003 | <0.0001 | <0.0001 | <0.0001 | <0.0001 | 0.0002 | 0.0002 | 0.0027 | <0.0001 | <0.0001 | 0.0001 | 5.9e-05 | 0.00061 | 0.000558 | 0.00035 | 0.000298 | <0.000050 | 6.8e-05 | 0.000137 | 9.1e-05 | 7.7e-05 | 0.000188 | 0.000121 | 0.000568 | <0.000050 | 0.000113 | 0.000166
Lithium | mg/L | 0.01 | 0.009 | 0.008 | 0.011 | 0.011 | 0.01 | 0.01 | 0.01 | 0.01 | 0.012 | 0.011 | 0.00699 | 0.01 | 0.00912 | 0.00879 | 0.0088 | 0.00756 | 0.00798 | 0.00863 | 0.00901 | 0.00998 | 0.0094 | 0.00947 | 0.00802 | 0.00857 | 0.00944 | 0.00861
Magnesium |  | 48 | 58.1 | 53.8 | 60.7 | 55.7 | 56.8 | 58 | 75.4 | 59 | 64.1 | 62.9 | 60.7 | 60.1 | 61.6 | 62.5 | 60.2 | 66.5 | 62.7 | 60.1 | 62.6 | 64.9 | 62.6 | 62.5 | 63.4 | 56.8 | 58.8 | 64.4
Manganese | mg/L | 1.22 | 1.68 | 1.28 | 1.5 | 1.27 | 1.33 | 1.31 | 1.59 | 1.3 | 1.26 | 1.48 | 2.22 | 1.91 | 1.9 | 1.84 | 2.1 | 1.31 | 1.23 | 1.26 | 1.31 | 1.27 | 1.36 | 1.27 | 1.36 | 1.48 | 1.21 | 1.38
Mercury |  | -- | -- | -- | -- | -- | -- | -- | -- | -- | -- | -- | <0.000010 | <0.000010 | <0.000010 | <0.000010 | <0.000010 | <0.000010 | <0.000010 | <0.000010 | <0.000010 | <0.000010 | <0.000010 | <0.000010 | <0.000010 | <0.000010 | <0.000010 | <0.000010
Molybdenum | mg/L | 0.0002 | <0.0001 | <0.0001 | <0.001 | 0.00012 | <0.00010 | 0.00025 | 0.00019 | <0.00010 | 0.00032 | <0.00010 | 0.00021 | 0.000358 | 0.000324 | 0.000335 | 0.000335 | 0.000265 | 0.000284 | 0.000302 | 0.000327 | 0.000323 | 0.000344 | 0.000324 | 0.000275 | 0.000312 | 0.000332 | 0.000298
Nickel | mg/L | 0.004 | 0.005 | 0.004 | 0.0027 | 0.004 | 0.005 | 0.004 | 0.005 | 0.007 | 0.005 | 0.004 | 0.00119 | 0.00245 | 0.00242 | 0.00237 | 0.00338 | 0.0018 | 0.00173 | 0.00183 | 0.00176 | 0.00163 | 0.00182 | 0.00188 | 0.00215 | 0.00161 | 0.00214 | 0.00203
Phosphorus | mg/L | <0.01 | <0.01 | <0.05 | <0.05 | [7 empty] | <0.050 | <0.050 | <0.050 | <0.050 | <0.050 | <0.050 | <0.050 | <0.050 | <0.050 | <0.050 | <0.050 | <0.050 | <0.050 | <0.050 | <0.050 | <0.050
Potassium |  | 3.3 | 3.9 | 3 | 3.8 | 3.3 | 3.4 | 3.5 | 3.4 | 3.3 | 3.6 | 3.4 | 3.62 | 3.45 | 3.62 | 3.67 | 3.39 | 4.18 | 3.97 | 3.63 | 3.6 | 3.76 | 3.48 | 3.47 | 3.51 | 3.34 | 3.45 | 3.4
Selenium | mg/L | <0.0006 | <0.0006 | <0.0006 | 0.0005 | <0.0006 | <0.0006 | <0.0006 | <0.0006 | <0.0006 | <0.0006 | <0.0006 | <0.00010 | <0.00010 | <0.00010 | <0.00010 | <0.00010 | <0.00010 | <0.00010 | <0.00010 | <0.00010 | <0.00010 | <0.00010 | <0.00010 | <0.00010 | <0.00010 | <0.00010 | <0.00010
Silicon | mg/L | 4.88 | 6.08 | 6.15 | 6.43 | 5.75 | 5.9 | 5.88 | 7.14 | 6.28 | 6.42 | 6.29 | 7.22 | 5.98 | 6.06 | 6.28 | 6.02 | 6.06 | 6.25 | 6.4 | 6.41 | 6.62 | 6.27 | 6.56 | 6.6 | 6.4 | 6.25 | 6.38
Silver | mg/L | <0.00001 | <0.00001 | <0.00001 | <0.00001 | <0.00001 | <0.00001 | <0.00001 | <0.00001 | <0.00001 | <0.00001 | <0.00001 | <0.000010 | <0.000010 | <0.000010 | 2.4e-05 | 1.9e-05 | <0.000010 | <0.000010 | <0.000010 | <0.000010 | <0.000010 | <0.000010 | <0.000010 | <0.000010 | <0.000010 | <0.000010 | <0.000010
Strontium | mg/L | 0.424 | 0.402 | 0.386 | 0.454 | 0.45 | 0.441 | 0.459 | 0.432 | 0.443 | 0.472 | 0.486 | 0.405 | 0.454 | 0.426 | 0.412 | 0.404 | 0.432 | 0.421 | 0.421 | 0.434 | 0.445 | 0.426 | 0.417 | 0.4 | 0.412 | 0.447 | 0.434
Sulphur |  | 113 | 142 | 155 | 152 | 142 | 142 | 149 | 167 | 143 | 149 | 156 | 131 | 146 | 149 | 154 | 157 | 165 | 156 | 147 | 144 | 142 | 142 | 139 | 144 | 128 | 141 | 142
Thallium | mg/L | 0.0001 | 0.00013 | 0.0001 | 0.00012 | 0.00011 | 0.0001 | 0.00011 | 0.00011 | 0.0001 | 0.0001 | 8e-05 | <0.000010 | 9.1e-05 | 9.2e-05 | 9.2e-05 | 0.000124 | 6.9e-05 | 5.4e-05 | 7.4e-05 | 7.4e-05 | 7.8e-05 | 7.5e-05 | 7.7e-05 | 8.8e-05 | 7.9e-05 | 8.9e-05 | 7.9e-05
Thorium |  | <0.0004 | <0.0004 | <0.0004 | -- | <0.0004 | <0.0004 | <0.0004 | <0.0004 | <0.0004 | <0.0004 | <0.0004 | -- | -- | -- | -- | -- | -- | -- | -- | -- | -- | -- | -- | -- | -- | -- | --
Tin | mg/L | 0.0001 | <0.0001 | <0.0001 | <0.001 | <0.0001 | <0.0001 | <0.0001 | <0.0001 | <0.0001 | <0.0001 | <0.0001 | <0.00010 | <0.00010 | <0.00010 | <0.00010 | <0.00010 | <0.00010 | <0.00010 | <0.00010 | <0.00010 | <0.00010 | <0.00010 | <0.00010 | <0.00010 | <0.00010 | <0.00010 | <0.00010
Titanium | mg/L | 0.0046 | 0.0046 | 0.0046 | 0.0048 | 0.0051 | 0.0059 | 0.0048 | 0.006 | 0.0069 | 0.0061 | 0.0043 | <0.010 | <0.010 | <0.010 | <0.010 | <0.010 | <0.010 | <0.010 | <0.010 | <0.010 | <0.010 | <0.010 | <0.010 | <0.010 | <0.010 | <0.010 | <0.010
Uranium | mg/L | 0.004 | 0.0034 | 0.0037 | 0.0041 | 0.0044 | 0.0041 | 0.0041 | 0.004 | 0.0039 | 0.0046 | 0.0041 | 0.00192 | 0.00377 | 0.00343 | 0.00347 | 0.00365 | 0.00331 | 0.00349 | 0.00402 | 0.00378 | 0.00394 | 0.00378 | 0.00368 | 0.00368 | 0.00358 | 0.00369 | 0.00379
Vanadium | mg/L | <0.0001 | 0.0003 | 0.0004 | 0.0027 | 0.00058 | 0.00042 | 0.00074 | 0.00138 | 0.00104 | 0.0007 | 0.00048 | <0.0010 | <0.0010 | <0.0010 | <0.0010 | <0.0010 | <0.0010 | <0.0010 | <0.0010 | <0.0010 | <0.0010 | <0.0010 | <0.0010 | <0.0010 | <0.0010 | <0.0010 | <0.0010
Zinc | mg/L | 1.3 | 2.27 | 1.66 | 1.51 | 1.52 | 1.47 | 1.37 | 1.44 | 1.38 | 1.44 | 1.3 | 0.17 | 1.09 | 1.22 | 1.1 | 1.96 | 0.822 | 0.733 | 0.857 | 0.775 | 0.781 | 0.867 | 0.971 | 1.06 | 0.722 | 0.895 | 1.13
Zirconium |  | <0.0001 | <0.0001 | <0.0001 | -- | <0.00010 | <0.0001 | <0.00010 | <0.00010 | <0.00010 | <0.00010 | <0.00010 | -- | -- | -- | -- | -- | -- | -- | -- | -- | -- | -- | -- | -- | -- | -- | --
Note:
| 1 - | 2012-04-18: CCME Water Quality Guidelines for the Protection of Aquatic Life - Freshwater (September 2015)
| 2 - | 2012-04-18: Water Licence Effluent Quality Standards
| 3 - | 2012-04-18: guideline dependent on water type - oligotrophic for low range and meso-eutrophic for high range
| 4 - | 2012-04-18: dependent on water chemistry (see CCME for guidance)
| -- | 2012-04-18: No data available
| bold | 2012-04-18: - Value exceeds the CCME Guideline for the Protection of Freshwater Aquatic Life
| bold | 2012-04-18: - Value exceeds the Water License Standard
Water quality guidelines for total ammonia for the protection of aquatic life (mg/L NH3).
pH
|  |  | 6 | 6.5 | 7 | 8.5 | 9 | 10
| Temp (oC) | 2012-04-18: 0; 2012-06-13: 231; 2012-06-27: 73; 2012-07-11: 23.1; 2012-08-23: 0.749; 2012-09-06: 0.25; 2012-09-19: 0.042
|  | 5 | 153 | 48.3 | 15.3 | 0.502 | 0.172 | 0.034
|  | 10 | 102 | 32.4 | 10.3 | 0.343 | 0.121 | 0.029
|  | 15 | 69.7 | 22 | 6.98 | 0.239 | 0.089 | 0.026
|  | 20 | 48 | 15.2 | 4.82 | 0.171 | 0.067 | 0.024
|  | 25 | 33.5 | 10.6 | 3.37 | 0.125 | 0.053 | 0.022
|  | 30 | 23.7 | 7.5 | 2.39 | 0.094 | 0.043 | 0.021
Note: Ammonia table reproduced from CCME website

## sulphate
Table A14. Water Quality Parameters at Mill Site seep (WQ-MS-S-03)
Sample ID | Units | MS-S-03 | MS-S-03 | MS-S-03 | MS-S-03 | MS-S-03 | MS-S-03 | MS-S-03 | MS-S-03 | MS-S-03 | MS-S-03 | MS-S-03 | MS-S-03 | MS-S-03 | MS-S-03 | MS-S-03 | MS-S-03 | MS-S-03 | MS-S-03 | MS-S-03 | MS-S-03 | MS-S-03 | MS-S-03 | MS-S-03 | MS-S-03 | MS-S-03 | MS-S-03 | MS-S-03 | MS-S-03 | MS-S-03 | MS-S-03
Date |  | 2012-04-18 | 2012-06-13 | 2012-06-27 | 2012-07-11 | 2012-07-25 | 2012-08-08 | 2012-08-23 | 2012-09-06 | 2012-09-19 | 2012-10-04 | 2012-10-16 | 2012-11-15 | 2012-12-12 | 2013-04-17 | 2013-05-16 | 2013-05-22 | 2013-05-29 | 2013-06-11 | 2013-06-25 | 2013-07-16 | 2013-08-14 | 2013-09-24 | 2013-10-16 | 2013-11-14 | 2013-12-16 | 2014-01-13 | 2014-03-11 | 2014-05-09 | 2014-05-21 | 2015-03-17
Field Physical Parameters
pH | pH units | 7.27 | 7.14 | 7.32 | 7.8 | 7.61 | 7.48 | 7.57 | 7.38 | 7.17 | 7.45 | 7.47 | 6.31 | 7.11 | 6.8 | 6.78 | 6.93 | 6.83 | 6.64 | 7.16 | 7.32 | 7.04 | 7.16 | 7.24 | 6.64 | 7.28 | 7.25 | 6.87 | 7.02 | 7.17 | --
Conductivity | µS/cm | 1093 | 1190 | 1258 | 1300 | 1354 | 1198 | 1230 | 168 | 1216 | 1211 | 1239 | 1266 | 1231 | 1183 | 1089 | 1160 | 1229 | 1247 | 1207 | 1256 | 1264 | 1173 | 1213 | 1255 | 1198 | 1172 | 1200 | 1041 | 1188 | --
Turbidity | NTU | 5.48 | 4.01 | 11.04 | 17.97 |  | 8.12 | 2.77 | 18.6 | 10.59 | 41.8 | 8.04 | 13.7 | 15.94 | 51.5 | 64.4 | 29.2 | 2.6 | 1.97 | 13.99 | -- | 5.62 | -- | 0.84 | 1.86 | 1.78 | 1.82 | 26.2 | 6.4 | 6.31 | --
Temperature | C | 0.3 | 3.9 | 4.1 | 2.8 | 2.2 | 3.5 | 3.9 | 1.9 | 2.3 | 1.4 | 0.5 | 0.36 | 0.3 | 0.1 | 0.6 | 0.7 | 1.4 | 1.1 | 10.4 | 5.6 | 2.9 | 1.3 | 0.7 | 0.6 | 0.5 | 0.3 | 0.5 | 1.2 | 1.2 | --
Laboratory Physical Parameters
pH | pH units | 7.18 | 7.13 | 6.9 | 7.77 | 7.37 | 7.43 | 7.09 | 7.32 | 7.25 | 7.15 | 7.3 | 6.95 | 7.21 | 7.61 | 7.88 | 7.63 | 7.27 | 7.78 | 7.38 | 7.65 | 7.48 | 7.52 | 7.74 | 7.52 | 7.86 | 7.91 | 7.7 | 7.57 | 7.54 | 7.86
Conductivity | µS/cm | 1000 | 367 | 1140 | 1190 | 1100 | 1140 | 1170 | 1070 | 1170 | 1080 | 1130 | 1110 | 1200 | 1120 | 1180 | 1180 | 1150 | 1220 | 1160 | 1170 | 1160 | 998 | 896 | 922 | 1180 | 1170 | 1160 | 1060 | 1110 | 1180
Routine Parameters
Total Suspended Solids | mg/L | 104 | 4 | 19 | 8 | <2 | <2 | 3 | 15 | 212 | 27 | 6 | 149 | 104 | 123 | 74.8 | 74.9 | 10.9 | 10.7 | 4.7 | 55.3 | <3.0 | 17.3 | 6 | 142 | 13.3 | 9.9 | 70 | 36.1 | 6 | 39.3 | Appendix C. Mill Site seep (WQ-MS-S-03)
Total Dissolved Solids | mg/L | 693 | 838 | 866 | 882 | 874 | 860 | 834 | 837 | 867 | 961 | 889 | 903 | 907 | 736 | 891 | 918 | 951 | 994 | 927 | 903 | 1020 | 885 | 875 | 873 | 850 | 913 | 872 | 793 | 834 | 861
Hardness | mg/L | 564 | 690 | 634 | 717 | 729 | 708 | 653 | 662 | 676 | 861 | 686 | 740 | 731 | 685 | 706 | 716 | 735 | 737 | 764 | 752 | 716 | 709 | 716 | 730 | 704 | 719 | 757 | 655 | 694 | 736
Alkalinity-Total | mg/L | 229 | 247 | 263 | 280 | 272 | 266 | 266 | 267 | 270 | 267 | 270 | 262 | 263 | 280 | 258 | 256 | 276 | 256 | 254 | 259 | 278 | 291 | 275 | 271 | 272 | 252 | 259 | 242 | 255 | 278
Bicarbonate | mg/L | 279 | 301 | 320 | 341 | 331 | 324 | 325 | 326 | 330 | 325 | 329 | 319 | 320 | 280 | 258 | 256 | 276 | 256 | 254 | 259 | 278 | 291 | 275 | 271 | 272 | 252 | 259 | 242 | 255 | 278
Carbonate | mg/L | <6 | <6 | <6 | <6 | <6 | <6 | <6 | <6 | <6 | <6 | <6 | <6 | <6 | <1.0 | <1.0 | <1.0 | <1.0 | <1.0 | <1.0 | <1.0 | <1.0 | <1.0 | <1.0 | <1.0 | <1.0 | <1.0 | <1.0 | <1.0 | <1.0 | <1.0
Hydroxide | mg/L | <5 | <5 | <5 | <5 | <5 | <5 | <5 | <5 | <5 | <5 | <5 | <5 | <5 | <1.0 | <1.0 | <1.0 | <1.0 | <1.0 | <1.0 | <1.0 | <1.0 | <1.0 | <1.0 | <1.0 | <1.0 | <1.0 | <1.0 | <1.0 | <1.0 | <1.0
Calcium | mg/L | 147 | 181 | 165 | 187 | 192 | 184 | 170 | 171 | 175 | 220 | 177 | 191 | 189 | 174 | 184 | 185 | 191 | 196 | 196 | 198 | 183 | 185 | 183 | 185 | 179 | 185 | 199 | 169 | 181 | 189
Chloride | mg/L | 0.8 | <0.5 | 0.34 | 0.6 | 0.34 | 0.33 | <0.50 | <0.50 | <0.50 | <0.50 | 0.86 | 1.43 | 0.52 | <5.0 | <5.0 | <5.0 | <5.0 | <5.0 | <5.0 | <5.0 | <5.0 | <5.0 | <5.0 | <5.0 | <5.0 | <5.0 | <5.0 | <5.0 | <5.0 | <1.0
Fluoride |  | -- | -- | -- | -- | -- | -- | -- | -- | -- | -- | -- | -- | -- | <0.20 | <0.20 | <0.20 | 0.47 | 0.29 | 0.26 | <0.20 | 0.28 | <0.20 | 0.24 | 0.29 | 0.29 | 0.21 | 0.39 | <0.20 | 0.23 | 0.202
Magnesium | mg/L | bar: 2012-04-18 to 2015-03-17
Potassium | mg/L | bar: 2012-04-18 to 2015-03-17
Sodium | mg/L | 4.4 | 4.7 | 4.1 | 5.2 | 4.2 | 4.9 | 4.2 | 4.3 | 4.6 | 4.2 | 4.7 | 5.2 | 5.1 | 5.79 | 4.39 | 4.57 | 4.7 | 4.6 | 4.61 | 4.66 | 4.7 | 4.8 | 4.64 | 4.98 | 4.97 | 4.35 | 4.65 | 4.37 | 4.69 | 4.64
Sulphate | mg/L | 338 | 427 | 464 | 457 | 433 | 430 | 426 | 425 | 448 | 502 | 429 | 448 | 469 | 399 | 447 | 461 | 476 | 500 | 500 | 476 | 480 | 453 | 452 | 447 | 433 | 453 | 441 | 409 | 429 | 428
Turbidity | NTU | -- | -- | -- | -- | -- | -- | -- | -- | -- | -- | -- | -- | -- | -- | -- | -- | -- | -- | -- | 26.2 | -- | 28.7 | -- | -- | -- | -- | -- | -- | -- | --
Nutrients
Ammonia-N | mg/L | 0.04 | -- | <0.05 | <0.01 | 0.05 | 0.02 | <0.01 | 0.05 | <0.01 | <0.01 | 0.05 | 0.01 | -- | 0.18 | 0.087 | 0.0954 | 0.086 | 0.0621 | 0.0139 | 0.0066 | 0.0337 | 0.0537 | 0.0541 | 0.0415 | 0.0371 | 0.0398 | 0.0491 | 0.0852 | 0.0468 | 0.0356 | 0.011919 | -47.3178 | slope | intercept
Nitrate-N | mg/L | <0.1 | <0.1 | 0.04 | 0.05 | <0.01 | <0.01 | <0.10 | <0.10 | <0.10 | <0.10 | <0.10 | <0.10 | <0.10 | <0.050 | <0.050 | <0.050 | <0.050 | <0.050 | <0.050 | <0.050 | <0.050 | <0.050 | <0.050 | <0.050 | <0.050 | <0.050 | <0.050 | <0.050 | <0.050 | -- | 0.023747 | 982.8904 | se (slope) | se (intercept)
Nitrite-N | mg/L | 0.14 | <0.1 | 0.24 | <0.005 | 0.27 | 0.16 | <0.10 | <0.10 | <0.10 | <0.10 | <0.10 | <0.10 | <0.10 | <0.010 | <0.010 | <0.010 | <0.010 | <0.010 | <0.010 | <0.010 | <0.010 | <0.010 | <0.010 | <0.010 | <0.010 | <0.010 | <0.010 | <0.010 | <0.010 | <0.0020 | 0.0089169 | 33.2488 | r2 | se (y)
Total Phosphorus | mg/L | <0.01 | <0.01 | 0.09 | 0.04 | 0.033 | -- | -- | -- | -- | -- | -- | -- | -- | 0.131 | <0.050 | <0.050 | <0.050 | <0.050 | <0.050 | <0.050 | <0.050 | <0.050 | <0.050 | <0.050 | <0.050 | <0.050 | 0.16 | <0.050 | <0.050 | <0.050 | 0.25192 | 28 | F | df
[32 empty] | 278.4915 | 30953.5085 | ss reg | ss resid
Cyanide Compounds | [31 empty] | CONCLUSION: F > 0.05 therefore trend is statistically significant at 95% confidence level
Cyanide - T | mg/L | 2013-04-17: <0.0050; 2013-05-16: <0.0050; 2013-05-22: <0.0050; 2013-05-29: <0.0050; 2013-06-11: <0.0050; 2013-06-25: <0.0050; 2013-07-16: <0.0050; 2013-08-14: <0.0050; 2013-09-24: <0.0050; 2013-10-16: <0.0050; 2013-11-14: <0.0050; 2013-12-16: <0.0050; 2014-01-13: <0.0050; 2014-03-11: <0.0050; 2014-05-09: <0.0050; 2014-05-21: <0.0050; 2015-03-17: <0.0050
Cyanate | mg/L | 0.2 | <0.2 | <0.2 | <0.2 | <0.2 | <0.2 | <0.2 | <0.2 | <0.2 | <0.2 | <0.2 | <0.2 | <0.2 | <0.20 | <0.20 | <0.20 | <0.20 | <0.20 | <0.20 | <0.20 | <0.20 | 1.85 | <0.20 | <0.20 | <0.20 | <0.20 | <0.20 | <0.20 | <0.20 | <0.20
Thiocyanate | mg/L | 0.4 | <0.3 | 0.8 | 0.3 | <0.3 | <0.3 | <0.3 | <0.3 | <0.3 | <0.3 | <0.3 | <0.3 | <0.3 | <0.50 | <0.50 | <0.50 | <0.50 | <0.50 | <0.50 | <0.50 | <0.50 | <0.50 | <0.50 | <0.50 | <0.50 | <0.50 | <0.50 | <0.50 | <0.50 | <0.50
CN-WAD | mg/L | <0.004 | <0.004 | <0.004 | <0.004 | <0.004 | <0.004 | <0.004 | <0.004 | <0.004 | <0.004 | <0.004 | <0.004 | <0.004 | <0.0050 | <0.0050 | <0.0050 | <0.0050 | <0.0050 | <0.0050 | <0.0050 | <0.0050 | <0.0050 | <0.0050 | <0.0050 | <0.0050 | <0.0050 | <0.0050 | <0.0050 | <0.0050 | <0.0050
CN-SAD | mg/L | 2012-04-18: <0.004; 2012-06-13: <0.004; 2012-06-27: <0.004; 2012-07-11: 0.008; 2012-07-25: 0.004; 2012-08-08: 0.004; 2012-08-23: <0.004; 2012-09-06: 0.004; 2012-09-19: 0.004; 2012-10-04: <0.004; 2012-10-16: <0.004; 2012-11-15: <0.004; 2012-12-12: 0.004
Total Metals
Aluminum | mg/L | 0.07 | 0.025 | <0.005 | 0.2 | 0.023 | 0.022 | 0.014 | 0.093 | 0.346 | 0.186 | 0.047 | 1.39 | 1.79 | 0.375 | 1.37 | 0.0984 | 0.0483 | 0.0134 | 0.038 | 0.561 | 0.0042 | 0.462 | 0.0159 | 0.115 | 0.0733 | 0.0824 | 0.862 | 0.272 | 0.0312 | 0.347
Antimony | mg/L | 0.0126 | 0.0216 | 0.0175 | 0.0173 | 0.014 | 0.0123 | 0.0138 | 0.0135 | 0.0161 | 0.0144 | 0.0123 | 0.0254 | 0.0159 | 0.00645 | 0.0335 | 0.0161 | 0.0173 | 0.0262 | 0.0111 | 0.0158 | 0.0188 | 0.0147 | 0.0136 | 0.0146 | 0.0152 | 0.0166 | 0.0383 | 0.0147 | 0.0179 | 0.0211
Arsenic | mg/L | 0.0479 | 0.0461 | 0.0413 | 0.091 | 0.104 | 0.0741 | 0.106 | 0.0885 | 0.364 | 0.241 | 0.118 | 0.686 | 0.15 | 0.523 | 0.224 | 0.1 | 0.0925 | 0.0523 | 0.0164 | 0.102 | 0.064 | 0.103 | 0.089 | 0.115 | 0.102 | 0.103 | 0.366 | 0.0984 | 0.0636 | 0.349
Barium | mg/L | 0.019 | 0.014 | 0.01 | 0.021 | 0.013 | 0.014 | 0.013 | 0.0162 | 0.0255 | 0.0183 | 0.0146 | 0.0549 | 0.0604 | 0.0626 | 0.0468 | 0.022 | 0.0185 | 0.0163 | 0.0278 | 0.0409 | 0.0148 | 0.0258 | 0.0191 | 0.0197 | 0.0168 | 0.0197 | 0.0401 | 0.0365 | 0.0182 | 0.0215
Beryllium | mg/L | <0.00004 | <0.00004 | <0.00004 | <0.0001 | <0.00004 | <0.00004 | <0.00004 | <0.00005 | <0.00005 | <0.00005 | <0.00005 | 0.00013 | 0.0001 | <0.00010 | <0.00010 | <0.00010 | <0.00010 | <0.00010 | <0.00010 | <0.00010 | <0.00010 | <0.00010 | <0.00010 | <0.00010 | <0.00010 | <0.00010 | <0.00010 | <0.00010 | <0.00010 | <0.00010
Bismuth | mg/L | <0.001 | <0.001 | <0.001 | <0.0005 | <0.001 | <0.001 | <0.001 | <0.0001 | 0.0002 | 0.0001 | <0.0001 | 0.0005 | 0.0003 | <0.00050 | 0.00101 | <0.00050 | <0.00050 | <0.00050 | <0.00050 | <0.00050 | <0.00050 | <0.00050 | <0.00050 | <0.00050 | <0.00050 | <0.00050 | <0.00050 | <0.00050 | <0.00050 | <0.00050
Boron | mg/L | 0.006 | 0.005 | 0.012 | 0.008 | <0.005 | <0.005 | 0.005 | 0.003 | 0.004 | 0.004 | 0.004 | 0.004 | 0.003 | <0.010 | <0.010 | <0.010 | <0.010 | <0.010 | 0.01 | <0.010 | <0.010 | <0.010 | <0.010 | <0.010 | <0.010 | <0.010 | <0.010 | <0.010 | <0.010 | <0.010
Cadmium | mg/L | 0.00538 | 0.0185 | 0.0118 | 0.0113 | 0.0111 | 0.00854 | 0.00901 | 0.00906 | 0.0299 | 0.0122 | 0.0107 | 0.0201 | 0.00576 | 0.00209 | 0.00556 | 0.00413 | 0.00339 | 0.00931 | 0.00344 | 0.00283 | 0.00422 | 0.00309 | 0.00231 | 0.00277 | 0.0029 | 0.00352 | 0.00637 | 0.00443 | 0.00382 | 0.0102
Calcium | mg/L | 158 | 181 | 182 | 181 | 194 | 185 | 176 | 183 | 184 | 184 | 189 | 191 | 193 | 167 | 207 | 180 | 194 | 193 | 188 | 187 | 181 | 181 | 190 | 192 | 178 | 190 | 190 | 167 | 185 | 184
Chromium | mg/L | <0.0004 | <0.0004 | 0.0011 | 0.001 | <0.0004 | <0.0004 | 0.0005 | <0.0005 | <0.0005 | <0.0005 | <0.0005 | 0.0024 | 0.0025 | 0.00062 | 0.00182 | 0.00072 | 0.00011 | <0.00020 | 0.00012 | 0.00084 | 0.00012 | 0.00033 | <0.00010 | 0.00017 | 0.00021 | 0.00013 | 0.00105 | 0.00029 | <0.00010 | 0.00044
Cobalt | mg/L | 0.00122 | 0.00196 | 0.00149 | 0.0021 | 0.00161 | 0.00164 | 0.00172 | 0.0014 | 0.0015 | 0.0016 | 0.0015 | 0.0041 | 0.0028 | 0.00199 | 0.00272 | 0.00173 | 0.00157 | 0.00234 | 0.00109 | 0.00147 | 0.00115 | 0.00132 | 0.0011 | 0.00117 | 0.00108 | 0.00103 | 0.00161 | 0.00107 | 0.00098 | 0.00129
Copper | mg/L | 0.002 | 0.002 | <0.001 | 0.004 | 0.002 | 0.001 | 0.003 | 0.0021 | 0.0136 | 0.006 | 0.0024 | 0.0234 | 0.0103 | 0.004 | 0.0151 | 0.00326 | 0.00093 | <0.0020 | 0.00135 | 0.007 | <0.00050 | 0.0114 | 0.00103 | 0.00178 | 0.00136 | 0.00178 | 0.0114 | 0.0131 | 0.00133 | 0.00379
Iron | mg/L | 1.3 | 0.768 | 0.327 | 1.17 | 0.883 | 0.571 | 0.706 | 0.942 | 4.46 | 2.8 | 1.15 | 14.2 | 6.16 | 22.3 | 6.71 | 3.14 | 3.2 | 1.94 | 0.563 | 3.95 | 1.37 | 3.25 | 2.59 | 2.84 | 2.46 | 2.76 | 6.73 | 4.11 | 1.98 | 5.62
Lead | mg/L | 0.0042 | 0.0022 | 0.0007 | 0.0072 | 0.003 | 0.001 | 0.0018 | 0.0064 | 0.0225 | 0.0107 | 0.0027 | 0.0773 | 0.0458 | 0.0246 | 0.103 | 0.0073 | 0.00572 | 0.00175 | 0.00208 | 0.0342 | 0.000577 | 0.00518 | 0.000587 | 0.00477 | 0.00958 | 0.00717 | 0.129 | 0.00338 | 0.0012 | 0.0259
Lithium | mg/L | 0.009 | 0.011 | 0.01 | 0.013 | 0.012 | 0.012 | 0.012 | 0.0096 | 0.0102 | 0.01 | 0.01 | 0.01 | 0.01 | 0.00761 | 0.0114 | 0.00905 | 0.00972 | 0.00859 | 0.00787 | 0.00862 | 0.00897 | 0.00929 | 0.00886 | 0.00978 | 0.0091 | 0.00972 | 0.00883 | 0.00792 | 0.00959 | 0.00865
Magnesium | mg/L | 51.8 | 59.1 | 59.4 | 58.4 | 62.8 | 60.2 | 57.9 | 59.2 | 59.2 | 60.4 | 61.1 | 62.2 | 62.5 | 59.2 | 67.7 | 62.9 | 64.2 | 61.2 | 61.5 | 60.2 | 63.2 | 57.8 | 62.7 | 64.7 | 61 | 65.3 | 61.5 | 54.9 | 59.1 | 62
Manganese | mg/L | 1.32 | 1.69 | 1.41 | 1.46 | 1.51 | 1.39 | 1.33 | 1.55 | 1.48 | 0.277 | 1.44 | 3.04 | 1.73 | 2.24 | 2.35 | 2.13 | 1.97 | 2.13 | 1.33 | 1.29 | 1.3 | 1.33 | 1.37 | 1.35 | 1.32 | 1.32 | 1.4 | 1.64 | 1.28 | 1.43
Mercury |  | <0.00001 | <0.00001 | <0.00001 | <0.0001 | <0.00001 | <0.00001 | <0.00001 | <0.00001 | <0.00001 | <0.00001 | <0.00001 | <0.00001 | <0.00001 | <0.000010 | 1.2e-05 | <0.000010 | <0.000010 | <0.000010 | <0.000010 | <0.000010 | <0.000010 | <0.000010 | <0.000010 | <0.000010 | <0.000010 | <0.000010 | <0.000010 | <0.000010 | <0.000010 | <0.000010
Molybdenum | mg/L | 0.0002 | 0.0003 | 0.0003 | <0.001 | 0.0002 | 0.0002 | 0.0003 | 0.00038 | 0.0004 | 0.00037 | 0.00036 | 0.00046 | 0.00046 | 0.000277 | 0.000515 | 0.000476 | 0.000362 | <0.00035 | 0.000277 | 0.000326 | 0.000382 | 0.000339 | 0.000346 | 0.000361 | 0.000361 | 0.000367 | 0.000398 | 0.000303 | 0.000358 | 0.000383
Nickel | mg/L | 0.005 | 0.005 | 0.005 | 0.0035 | 0.005 | 0.005 | 0.005 | 0.0023 | 0.0026 | 0.0029 | 0.0026 | 0.0051 | 0.0039 | 0.00166 | 0.00408 | 0.00278 | 0.00262 | 0.00349 | 0.00187 | 0.00239 | 0.00228 | 0.00207 | 0.00184 | 0.00182 | 0.00193 | 0.00198 | 0.00284 | 0.00193 | 0.00202 | 0.00244
Potassium | mg/L | 3.6 | 3.6 | 3.5 | 3.8 | 4.2 | 3.8 | 3.8 | 3.7 | 3.9 | 3.8 | 3.7 | 4 | 4 | 3.54 | 4.36 | 3.65 | 3.66 | 3.46 | 4.22 | 4.05 | 3.49 | 3.55 | 3.71 | 4.07 | 3.61 | 3.61 | 3.73 | 3.35 | 3.45 | 3.4
Selenium | mg/L | <0.0006 | <0.0006 | <0.0006 | 0.0011 | <0.0006 | <0.0006 | <0.0006 | <0.0001 | 0.0002 | <0.0001 | 0.0001 | 0.0005 | 0.0005 | <0.00010 | <0.00010 | <0.00010 | <0.00010 | <0.00010 | <0.00010 | <0.00010 | <0.00010 | <0.00010 | <0.00010 | <0.00010 | <0.00010 | <0.00010 | <0.00010 | <0.00010 | <0.00010 | <0.00010
Silicon | mg/L | 5.25 | 6.05 | 6.44 | 6.31 | 6.63 | 6.12 | 6.19 | 6.69 | 7.28 | 6.81 | 6.68 | 9.08 | 9.94 | 8.02 | 9.25 | 6.45 | 6.53 | 6.11 | 6.06 | 7.28 | 6.12 | 7.33 | 6.76 | 7.05 | 6.38 | 6.94 | 8.14 | 6.79 | 6.46 | 7.07
Silver | mg/L | <0.00001 | <0.00001 | <0.00001 | 0.0001 | <0.00001 | <0.00001 | <0.00001 | 9e-05 | 0.00037 | 0.0001 | 2e-05 | 0.00143 | 0.00046 | 0.000383 | 0.00173 | 6.8e-05 | 4.7e-05 | 2e-05 | 4.1e-05 | 0.000549 | <0.000010 | 0.00014 | 1.4e-05 | 5.4e-05 | 8.5e-05 | 0.000176 | 0.0015 | 0.00013 | 3.4e-05 | 0.000388
Sodium | mg/L | 4.69 | 5.06 | 4.92 | 5.1 | 5.68 | 5.31 | 4.9 | 5.2 | 5.4 | 5.3 | 5.3 | 5.3 | 5.3 | 5.69 | 5.22 | 4.64 | 4.84 | 4.69 | 4.76 | 4.83 | 4.78 | 4.99 | 4.84 | 5 | 4.78 | 4.69 | 4.57 | 4.79 | 4.93 | 4.67
Strontium | mg/L | 0.408 | 0.451 | 0.433 | 0.448 | 0.459 | 0.487 | 0.486 | 0.424 | 0.412 | 0.451 | 0.441 | 0.494 | 0.506 | 0.42 | 0.483 | 0.426 | 0.44 | 0.395 | 0.443 | 0.419 | 0.453 | 0.436 | 0.449 | 0.48 | 0.432 | 0.444 | 0.431 | 0.387 | 0.476 | 0.44
Sulphur | mg/L | 126 | 138 | 154 | 145 | 151 | 142 | 160 | -- | -- | -- | -- | -- | -- | 132 | 168 | 153 | 160 | 163 | 167 | 155 | 156 | 149 | 149 | 152 | 143 | 147 | 146 | 129 | 149 | 143
Tellurium |  | <0.0001 | <0.0001 | <0.0001 | -- | <0.0001 | <0.0001 | <0.0001 | -- | -- | -- | -- | -- | -- | -- | -- | -- | -- | -- | -- | -- | -- | -- | -- | -- | -- | -- | -- | -- | -- | --
Thallium | mg/L | 0.0001 | 0.00014 | 0.00012 | 0.00014 | 0.00013 | 0.00012 | 0.00011 | 0.00013 | 0.00016 | 0.00014 | 0.00013 | 0.00019 | 0.00017 | 2.3e-05 | 0.000212 | 0.00011 | 0.000101 | 0.000124 | 7.4e-05 | 9.2e-05 | 0.00011 | 9.1e-05 | 8.6e-05 | 9.5e-05 | 9e-05 | 0.000101 | 0.000167 | 9e-05 | 0.000107 | 0.000141
Thorium |  | <0.0004 | <0.0004 | <0.0004 | -- | <0.0004 | <0.0004 | <0.0004 | 3e-05 | 8e-05 | 4e-05 | 2e-05 | 0.00029 | 0.00027 | -- | -- | -- | -- | -- | -- | -- | -- | -- | -- | -- | -- | -- | -- | -- | -- | --
Tin | mg/L | <0.0001 | <0.0001 | <0.0001 | <0.001 | <0.0001 | <0.0001 | <0.0001 | <0.0001 | 0.0003 | <0.0001 | 0.0002 | <0.0001 | <0.0001 | <0.00010 | <0.00010 | <0.00010 | <0.00010 | <0.00010 | <0.00010 | <0.00010 | <0.00010 | <0.00010 | <0.00010 | <0.00010 | <0.00010 | <0.00010 | 0.00014 | <0.00010 | <0.00010 | <0.00010
Titanium | mg/L | 0.002 | <0.001 | <0.001 | 0.0153 | 0.005 | 0.004 | <0.0010 | 0.268 | 0.274 | 0.294 | 0.301 | 0.0815 | 0.121 | 0.022 | 0.063 | <0.010 | <0.010 | <0.010 | <0.010 | 0.03 | <0.010 | 0.021 | <0.010 | <0.010 | <0.010 | <0.010 | 0.047 | 0.016 | <0.010 | 0.021
Uranium | mg/L | 0.0036 | 0.0039 | 0.004 | 0.0042 | 0.0046 | 0.0044 | 0.0043 | 0.00395 | 0.00399 | 0.00384 | 0.00434 | 0.00405 | 0.00387 | 0.002 | 0.00427 | 0.00363 | 0.0037 | 0.00353 | 0.00345 | 0.00369 | 0.00422 | 0.00397 | 0.00397 | 0.00401 | 0.00379 | 0.00392 | 0.00394 | 0.00326 | 0.00397 | 0.00403
Vanadium | mg/L | 0.0004 | 0.0002 | 0.0002 | 0.0014 | 0.0003 | 0.0002 | 0.0003 | 0.0005 | 0.0017 | 0.0012 | 0.0004 | 0.0076 | 0.0107 | 0.0026 | 0.0057 | <0.0010 | <0.0010 | <0.0010 | <0.0010 | 0.0027 | <0.0010 | 0.0019 | <0.0010 | <0.0010 | <0.0010 | <0.0010 | 0.004 | 0.0013 | <0.0010 | 0.0018
Zinc | mg/L | 1.16 | 2.32 | 1.79 | 1.59 | 1.55 | 1.51 | 1.51 | 1.27 | 1.38 | 1.46 | 1.36 | 2.45 | 1.44 | 0.226 | 1.39 | 1.2 | 1.15 | 1.95 | 0.825 | 0.805 | 1.09 | 0.833 | 0.783 | 0.812 | 0.866 | 0.998 | 1.18 | 0.824 | 0.943 | 1.26
Zirconium |  | 2012-04-18: 0.0001; 2012-06-13: 0.0001; 2012-06-27: <0.0001; 2012-07-11: <0.001; 2012-07-25: <0.0001; 2012-08-08: <0.0001; 2012-08-23: <0.0001; 2012-09-06: <0.0005; 2012-09-19: <0.0005; 2012-10-04: <0.0005; 2012-10-16: <0.0005; 2012-11-15: <0.0005; 2012-12-12: <0.0005
Dissolved Metals
Aluminum | mg/L | <0.005 | <0.005 | <0.005 | <0.002 | <0.005 | <0.005 | <0.005 | <0.005 | <0.005 | 0.019 | <0.005 | <0.005 | <0.005 | 0.0038 | 0.002 | 0.0021 | 0.002 | 0.0013 | 0.0079 | 0.0011 | <0.0010 | 0.0012 | 0.003 | 0.0011 | 0.0016 | 0.0013 | 0.0021 | 0.0023 | 0.0018 | 0.0012
Antimony | mg/L | 0.0135 | 0.0202 | 0.0172 | 0.0168 | 0.0148 | 0.0119 | 0.0137 | 0.0122 | 0.0115 | 0.0128 | 0.012 | 0.0107 | 0.0109 | 0.00031 | 0.0148 | 0.0157 | 0.0157 | 0.0269 | 0.0106 | 0.0095 | 0.0176 | 0.0141 | 0.0132 | 0.013 | 0.0143 | 0.0155 | 0.0169 | 0.0153 | 0.0172 | 0.0148
Arsenic | mg/L | 0.0365 | 0.0175 | 0.0242 | 0.0493 | 0.0497 | 0.0502 | 0.0535 | 0.0542 | 0.0571 | 0.113 | 0.0695 | 0.0316 | 0.0342 | 0.123 | 0.08 | 0.0764 | 0.07 | 0.0354 | 0.012 | 0.0153 | 0.0398 | 0.0728 | 0.0814 | 0.0817 | 0.0744 | 0.0676 | 0.0648 | 0.0367 | 0.0326 | 0.103
Barium | mg/L | 0.019 | 0.012 | 0.01 | 0.015 | 0.012 | 0.012 | 0.012 | 0.012 | 0.014 | 0.012 | 0.012 | 0.013 | 0.017 | 0.0422 | 0.0197 | 0.019 | 0.0177 | 0.0162 | 0.028 | 0.0285 | 0.0159 | 0.0179 | 0.0185 | 0.017 | 0.016 | 0.0164 | 0.0185 | 0.0272 | 0.0179 | 0.0148
Beryllium | mg/L | <0.00004 | <0.00004 | <0.00004 | <0.0001 | <0.00004 | <0.00004 | <0.00004 | <0.00004 | <0.00004 | <0.00004 | <0.00004 | <0.00004 | <0.00004 | <0.00010 | <0.00010 | <0.00010 | <0.00010 | <0.00010 | <0.00010 | <0.00010 | <0.00010 | <0.00010 | <0.00010 | <0.00010 | <0.00010 | <0.00010 | <0.00010 | <0.00010 | <0.00010 | <0.00010
Bismuth | mg/L | <0.001 | <0.001 | <0.001 | <0.0005 | <0.001 | <0.001 | <0.001 | <0.001 | <0.001 | <0.001 | <0.001 | <0.001 | <0.001 | <0.00050 | <0.00050 | <0.00050 | <0.00050 | <0.00050 | <0.00050 | <0.00050 | <0.00050 | <0.00050 | <0.00050 | <0.00050 | <0.00050 | <0.00050 | <0.00050 | <0.00050 | <0.00050 | <0.00050
Boron | mg/L | <0.004 | <0.004 | <0.004 | 0.004 | <0.004 | <0.004 | <0.004 | <0.004 | <0.004 | <0.004 | <0.004 | 0.007 | <0.004 | <0.010 | <0.010 | <0.010 | <0.010 | <0.010 | <0.010 | <0.010 | <0.010 | <0.010 | <0.010 | <0.010 | <0.010 | <0.010 | <0.010 | <0.010 | <0.010 | <0.010
Cadmium | mg/L | 0.00378 | 0.0159 | 0.0108 | 0.00898 | 0.00778 | 0.00666 | 0.00715 | 0.006 | 0.00424 | 0.00807 | 0.00265 | 0.00357 | 0.00186 | 0.000676 | 0.00222 | 0.00342 | 0.00172 | 0.00838 | 0.00352 | 0.00216 | 0.00226 | 0.0008 | 0.000537 | 0.000435 | 0.000472 | 0.000416 | 0.000878 | 0.000369 | 0.00111 | 0.000432
Chromium | mg/L | <0.0004 | 0.0009 | 0.0018 | 0.0008 | 0.0019 | 0.0019 | 0.0019 | 0.0013 | 0.0024 | 0.0044 | 0.0035 | 0.0022 | 0.0014 | <0.00010 | <0.00010 | <0.00010 | <0.00010 | <0.00010 | <0.00010 | <0.00010 | <0.00010 | <0.00010 | <0.00010 | <0.00010 | <0.00010 | <0.00010 | <0.00010 | <0.00010 | <0.00010 | <0.00010
Cobalt | mg/L | 0.00111 | 0.00186 | 0.0013 | 0.0017 | 0.00158 | 0.00162 | 0.00151 | 0.00164 | 0.00136 | 0.00154 | 0.00171 | 0.00145 | 0.00142 | 0.00173 | 0.00158 | 0.00158 | 0.00143 | 0.00226 | 0.00104 | 0.00106 | 0.00109 | 0.00108 | 0.00103 | 0.00109 | 0.00101 | 0.00094 | 0.001 | 0.00078 | 0.00087 | 0.00099
Copper | mg/L | <0.001 | <0.001 | <0.001 | <0.001 | <0.001 | <0.001 | <0.001 | <0.001 | <0.001 | 0.002 | <0.001 | <0.001 | <0.001 | <0.00020 | 0.00056 | 0.00037 | 0.0002 | <0.00020 | 0.0009 | 0.0009 | <0.00020 | <0.00020 | <0.00020 | <0.00020 | <0.00020 | <0.00020 | <0.00020 | 0.00026 | <0.00020 | <0.00020
Iron | mg/L | 0.921 | 0.404 | 0.196 | 0.49 | 0.36 | 0.377 | 0.295 | 0.359 | 0.475 | 1.35 | 0.448 | 0.196 | 0.745 | 10.4 | 2.48 | 2.53 | 2.7 | 1.78 | 0.371 | 0.563 | 1.14 | 2.08 | 2.33 | 2.07 | 2.09 | 2.08 | 2.3 | 2.92 | 1.74 | 1.79
Lead | mg/L | 0.0003 | <0.0001 | <0.0001 | <0.0001 | <0.0001 | <0.0001 | <0.0001 | 0.0002 | 0.0002 | 0.0027 | <0.0001 | <0.0001 | 0.0001 | 5.9e-05 | 0.00061 | 0.000558 | 0.00035 | 0.000298 | <0.000050 | 6.8e-05 | 0.000179 | 0.000137 | 9.1e-05 | 7.7e-05 | 0.000188 | 0.000121 | 0.000568 | <0.000050 | 0.000113 | 0.000166
Lithium | mg/L | 0.01 | 0.009 | 0.008 | 0.011 | 0.011 | 0.012 | 0.011 | 0.01 | 0.01 | 0.01 | 0.01 | 0.012 | 0.011 | 0.00699 | 0.01 | 0.00912 | 0.00879 | 0.0088 | 0.00756 | 0.00798 | 0.00893 | 0.00863 | 0.00901 | 0.00998 | 0.0094 | 0.00947 | 0.00802 | 0.00857 | 0.00944 | 0.00861
Magnesium |  | 48 | 58.1 | 53.8 | 60.7 | 60.6 | 60.6 | 55.7 | 56.8 | 58 | 75.4 | 59 | 64.1 | 62.9 | 60.7 | 60.1 | 61.6 | 62.5 | 60.2 | 66.5 | 62.7 | 63.1 | 60.1 | 62.6 | 64.9 | 62.6 | 62.5 | 63.4 | 56.8 | 58.8 | 64.4
Manganese | mg/L | 1.22 | 1.68 | 1.28 | 1.5 | 1.44 | 1.4 | 1.27 | 1.33 | 1.31 | 1.59 | 1.3 | 1.26 | 1.48 | 2.22 | 1.91 | 1.9 | 1.84 | 2.1 | 1.31 | 1.23 | 1.26 | 1.26 | 1.31 | 1.27 | 1.36 | 1.27 | 1.36 | 1.48 | 1.21 | 1.38
Mercury |  | -- | -- | -- | -- | -- | -- | -- | -- | -- | -- | -- | -- | -- | <0.000010 | <0.000010 | <0.000010 | <0.000010 | <0.000010 | <0.000010 | <0.000010 | <0.000010 | <0.000010 | <0.000010 | <0.000010 | <0.000010 | <0.000010 | <0.000010 | <0.000010 | <0.000010 | <0.000010
Molybdenum | mg/L | 0.0002 | <0.0001 | <0.0001 | <0.001 | 0.0002 | 0.0001 | 0.00012 | <0.00010 | 0.00025 | 0.00019 | <0.00010 | 0.00032 | <0.00010 | 0.00021 | 0.000358 | 0.000324 | 0.000335 | 0.000335 | 0.000265 | 0.000284 | 0.000355 | 0.000302 | 0.000327 | 0.000323 | 0.000344 | 0.000324 | 0.000275 | 0.000312 | 0.000332 | 0.000298
Nickel | mg/L | 0.004 | 0.005 | 0.004 | 0.0027 | 0.006 | 0.004 | 0.004 | 0.005 | 0.004 | 0.005 | 0.007 | 0.005 | 0.004 | 0.00119 | 0.00245 | 0.00242 | 0.00237 | 0.00338 | 0.0018 | 0.00173 | 0.00207 | 0.00183 | 0.00176 | 0.00163 | 0.00182 | 0.00188 | 0.00215 | 0.00161 | 0.00214 | 0.00203
Phosphorus | mg/L | <0.01 | <0.01 | <0.05 | <0.05 | [9 empty] | <0.050 | <0.050 | <0.050 | <0.050 | <0.050 | <0.050 | <0.050 | <0.050 | <0.050 | <0.050 | <0.050 | <0.050 | <0.050 | <0.050 | <0.050 | <0.050 | <0.050
Potassium |  | 3.3 | 3.9 | 3 | 3.8 | 3.5 | 3.6 | 3.3 | 3.4 | 3.5 | 3.4 | 3.3 | 3.6 | 3.4 | 3.62 | 3.45 | 3.62 | 3.67 | 3.39 | 4.18 | 3.97 | 3.56 | 3.63 | 3.6 | 3.76 | 3.48 | 3.47 | 3.51 | 3.34 | 3.45 | 3.4
Selenium | mg/L | <0.0006 | <0.0006 | <0.0006 | 0.0005 | <0.0006 | <0.0006 | <0.0006 | <0.0006 | <0.0006 | <0.0006 | <0.0006 | <0.0006 | <0.0006 | <0.00010 | <0.00010 | <0.00010 | <0.00010 | <0.00010 | <0.00010 | <0.00010 | <0.00010 | <0.00010 | <0.00010 | <0.00010 | <0.00010 | <0.00010 | <0.00010 | <0.00010 | <0.00010 | <0.00010
Silicon | mg/L | 4.88 | 6.08 | 6.15 | 6.43 | 6.38 | 6.14 | 5.75 | 5.9 | 5.88 | 7.14 | 6.28 | 6.42 | 6.29 | 7.22 | 5.98 | 6.06 | 6.28 | 6.02 | 6.06 | 6.25 | 6.14 | 6.4 | 6.41 | 6.62 | 6.27 | 6.56 | 6.6 | 6.4 | 6.25 | 6.38
Silver | mg/L | <0.00001 | <0.00001 | <0.00001 | <0.00001 | <0.00001 | <0.00001 | <0.00001 | <0.00001 | <0.00001 | <0.00001 | <0.00001 | <0.00001 | <0.00001 | <0.000010 | <0.000010 | <0.000010 | 2.4e-05 | 1.9e-05 | <0.000010 | <0.000010 | <0.000010 | <0.000010 | <0.000010 | <0.000010 | <0.000010 | <0.000010 | <0.000010 | <0.000010 | <0.000010 | <0.000010
Strontium | mg/L | 0.424 | 0.402 | 0.386 | 0.454 | 0.441 | 0.467 | 0.45 | 0.441 | 0.459 | 0.432 | 0.443 | 0.472 | 0.486 | 0.405 | 0.454 | 0.426 | 0.412 | 0.404 | 0.432 | 0.421 | 0.448 | 0.421 | 0.434 | 0.445 | 0.426 | 0.417 | 0.4 | 0.412 | 0.447 | 0.434
Sulphur |  | 113 | 142 | 155 | 152 | 144 | 144 | 142 | 142 | 149 | 167 | 143 | 149 | 156 | 131 | 146 | 149 | 154 | 157 | 165 | 156 | 152 | 147 | 144 | 142 | 142 | 139 | 144 | 128 | 141 | 142
Thallium | mg/L | 0.0001 | 0.00013 | 0.0001 | 0.00012 | 0.00012 | 0.00012 | 0.00011 | 0.0001 | 0.00011 | 0.00011 | 0.0001 | 0.0001 | 8e-05 | <0.000010 | 9.1e-05 | 9.2e-05 | 9.2e-05 | 0.000124 | 6.9e-05 | 5.4e-05 | 9.6e-05 | 7.4e-05 | 7.4e-05 | 7.8e-05 | 7.5e-05 | 7.7e-05 | 8.8e-05 | 7.9e-05 | 8.9e-05 | 7.9e-05
Thorium |  | <0.0004 | <0.0004 | <0.0004 | -- | <0.0004 | <0.0004 | <0.0004 | <0.0004 | <0.0004 | <0.0004 | <0.0004 | <0.0004 | <0.0004 | -- | -- | -- | -- | -- | -- | -- | -- | -- | -- | -- | -- | -- | -- | -- | -- | --
Tin | mg/L | 0.0001 | <0.0001 | <0.0001 | <0.001 | <0.0001 | <0.0001 | <0.0001 | <0.0001 | <0.0001 | <0.0001 | <0.0001 | <0.0001 | <0.0001 | <0.00010 | <0.00010 | <0.00010 | <0.00010 | <0.00010 | <0.00010 | <0.00010 | <0.00010 | <0.00010 | <0.00010 | <0.00010 | <0.00010 | <0.00010 | <0.00010 | <0.00010 | <0.00010 | <0.00010
Titanium | mg/L | 0.0046 | 0.0046 | 0.0046 | 0.0048 | 0.005 | 0.0053 | 0.0051 | 0.0059 | 0.0048 | 0.006 | 0.0069 | 0.0061 | 0.0043 | <0.010 | <0.010 | <0.010 | <0.010 | <0.010 | <0.010 | <0.010 | <0.010 | <0.010 | <0.010 | <0.010 | <0.010 | <0.010 | <0.010 | <0.010 | <0.010 | <0.010
Uranium | mg/L | 0.004 | 0.0034 | 0.0037 | 0.0041 | 0.0043 | 0.0047 | 0.0044 | 0.0041 | 0.0041 | 0.004 | 0.0039 | 0.0046 | 0.0041 | 0.00192 | 0.00377 | 0.00343 | 0.00347 | 0.00365 | 0.00331 | 0.00349 | 0.00415 | 0.00402 | 0.00378 | 0.00394 | 0.00378 | 0.00368 | 0.00368 | 0.00358 | 0.00369 | 0.00379
Vanadium | mg/L | <0.0001 | 0.0003 | 0.0004 | 0.0027 | 0.0006 | 0.0005 | 0.00058 | 0.00042 | 0.00074 | 0.00138 | 0.00104 | 0.0007 | 0.00048 | <0.0010 | <0.0010 | <0.0010 | <0.0010 | <0.0010 | <0.0010 | <0.0010 | <0.0010 | <0.0010 | <0.0010 | <0.0010 | <0.0010 | <0.0010 | <0.0010 | <0.0010 | <0.0010 | <0.0010
Zinc | mg/L | 1.3 | 2.27 | 1.66 | 1.51 | 1.58 | 1.59 | 1.52 | 1.47 | 1.37 | 1.44 | 1.38 | 1.44 | 1.3 | 0.17 | 1.09 | 1.22 | 1.1 | 1.96 | 0.822 | 0.733 | 1.03 | 0.857 | 0.775 | 0.781 | 0.867 | 0.971 | 1.06 | 0.722 | 0.895 | 1.13
Zirconium |  | <0.0001 | <0.0001 | <0.0001 | -- | <0.0001 | <0.0001 | <0.00010 | <0.0001 | <0.00010 | <0.00010 | <0.00010 | <0.00010 | <0.00010 | -- | -- | -- | -- | -- | -- | -- | -- | -- | -- | -- | -- | -- | -- | -- | -- | --
Note:
| 1 - | 2012-04-18: CCME Water Quality Guidelines for the Protection of Aquatic Life - Freshwater (September 2015)
| 2 - | 2012-04-18: Water Licence Effluent Quality Standards
| 3 - | 2012-04-18: guideline dependent on water type - oligotrophic for low range and meso-eutrophic for high range
| 4 - | 2012-04-18: dependent on water chemistry (see CCME for guidance)
| -- | 2012-04-18: No data available
| bold | 2012-04-18: - Value exceeds the CCME Guideline for the Protection of Freshwater Aquatic Life
| bold | 2012-04-18: - Value exceeds the Water License Standard
Water quality guidelines for total ammonia for the protection of aquatic life (mg/L NH3).
pH
|  |  | 6 | 6.5 | 7 | 7.5 | 8 | 8.5 | 9 | 10
| Temp (oC) | 2012-04-18: 0; 2012-06-13: 231; 2012-06-27: 73; 2012-07-11: 23.1; 2012-07-25: 7.32; 2012-08-08: 2.33; 2012-08-23: 0.749; 2012-09-06: 0.25; 2012-09-19: 0.042
|  | 5 | 153 | 48.3 | 15.3 | 4.84 | 1.54 | 0.502 | 0.172 | 0.034
|  | 10 | 102 | 32.4 | 10.3 | 3.26 | 1.04 | 0.343 | 0.121 | 0.029
|  | 15 | 69.7 | 22 | 6.98 | 2.22 | 0.715 | 0.239 | 0.089 | 0.026
|  | 20 | 48 | 15.2 | 4.82 | 1.54 | 0.499 | 0.171 | 0.067 | 0.024
|  | 25 | 33.5 | 10.6 | 3.37 | 1.08 | 0.354 | 0.125 | 0.053 | 0.022
|  | 30 | 23.7 | 7.5 | 2.39 | 0.767 | 0.256 | 0.094 | 0.043 | 0.021
Note: Ammonia table reproduced from CCME website

## aluminum
Table A14. Water Quality Parameters at Mill Site seep (WQ-MS-S-03)
Sample ID | Units | MS-S-03 | MS-S-03 | MS-S-03 | MS-S-03 | MS-S-03 | MS-S-03 | MS-S-03 | MS-S-03 | MS-S-03 | MS-S-03 | MS-S-03 | MS-S-03 | MS-S-03 | MS-S-03 | MS-S-03 | MS-S-03 | MS-S-03 | MS-S-03 | MS-S-03 | MS-S-03 | MS-S-03 | MS-S-03 | MS-S-03 | MS-S-03 | MS-S-03 | MS-S-03 | MS-S-03 | MS-S-03 | MS-S-03
Date |  | 2012-04-18 | 2012-06-13 | 2012-07-11 | 2012-07-25 | 2012-08-08 | 2012-08-23 | 2012-09-06 | 2012-09-19 | 2012-10-04 | 2012-10-16 | 2012-11-15 | 2012-12-12 | 2013-04-17 | 2013-05-16 | 2013-05-22 | 2013-05-29 | 2013-06-11 | 2013-06-25 | 2013-07-16 | 2013-08-14 | 2013-09-24 | 2013-10-16 | 2013-11-14 | 2013-12-16 | 2014-01-13 | 2014-03-11 | 2014-05-09 | 2014-05-21 | 2015-03-17
Field Physical Parameters
pH | pH units | 7.27 | 7.14 | 7.8 | 7.61 | 7.48 | 7.57 | 7.38 | 7.17 | 7.45 | 7.47 | 6.31 | 7.11 | 6.8 | 6.78 | 6.93 | 6.83 | 6.64 | 7.16 | 7.32 | 7.04 | 7.16 | 7.24 | 6.64 | 7.28 | 7.25 | 6.87 | 7.02 | 7.17 | --
Conductivity | µS/cm | 1093 | 1190 | 1300 | 1354 | 1198 | 1230 | 168 | 1216 | 1211 | 1239 | 1266 | 1231 | 1183 | 1089 | 1160 | 1229 | 1247 | 1207 | 1256 | 1264 | 1173 | 1213 | 1255 | 1198 | 1172 | 1200 | 1041 | 1188 | --
Turbidity | NTU | 5.48 | 4.01 | 17.97 |  | 8.12 | 2.77 | 18.6 | 10.59 | 41.8 | 8.04 | 13.7 | 15.94 | 51.5 | 64.4 | 29.2 | 2.6 | 1.97 | 13.99 | -- | 5.62 | -- | 0.84 | 1.86 | 1.78 | 1.82 | 26.2 | 6.4 | 6.31 | --
Temperature | C | 0.3 | 3.9 | 2.8 | 2.2 | 3.5 | 3.9 | 1.9 | 2.3 | 1.4 | 0.5 | 0.36 | 0.3 | 0.1 | 0.6 | 0.7 | 1.4 | 1.1 | 10.4 | 5.6 | 2.9 | 1.3 | 0.7 | 0.6 | 0.5 | 0.3 | 0.5 | 1.2 | 1.2 | --
Laboratory Physical Parameters
pH | pH units | 7.18 | 7.13 | 7.77 | 7.37 | 7.43 | 7.09 | 7.32 | 7.25 | 7.15 | 7.3 | 6.95 | 7.21 | 7.61 | 7.88 | 7.63 | 7.27 | 7.78 | 7.38 | 7.65 | 7.48 | 7.52 | 7.74 | 7.52 | 7.86 | 7.91 | 7.7 | 7.57 | 7.54 | 7.86
Conductivity | µS/cm | 1000 | 367 | 1190 | 1100 | 1140 | 1170 | 1070 | 1170 | 1080 | 1130 | 1110 | 1200 | 1120 | 1180 | 1180 | 1150 | 1220 | 1160 | 1170 | 1160 | 998 | 896 | 922 | 1180 | 1170 | 1160 | 1060 | 1110 | 1180
Routine Parameters
Total Suspended Solids | mg/L | 104 | 4 | 8 | <2 | <2 | 3 | 15 | 212 | 27 | 6 | 149 | 104 | 123 | 74.8 | 74.9 | 10.9 | 10.7 | 4.7 | 55.3 | <3.0 | 17.3 | 6 | 142 | 13.3 | 9.9 | 70 | 36.1 | 6 | 39.3 | Appendix C. Mill Site seep (WQ-MS-S-03)
Total Dissolved Solids | mg/L | 693 | 838 | 882 | 874 | 860 | 834 | 837 | 867 | 961 | 889 | 903 | 907 | 736 | 891 | 918 | 951 | 994 | 927 | 903 | 1020 | 885 | 875 | 873 | 850 | 913 | 872 | 793 | 834 | 861
Hardness | mg/L | 564 | 690 | 717 | 729 | 708 | 653 | 662 | 676 | 861 | 686 | 740 | 731 | 685 | 706 | 716 | 735 | 737 | 764 | 752 | 716 | 709 | 716 | 730 | 704 | 719 | 757 | 655 | 694 | 736
Alkalinity-Total | mg/L | 229 | 247 | 280 | 272 | 266 | 266 | 267 | 270 | 267 | 270 | 262 | 263 | 280 | 258 | 256 | 276 | 256 | 254 | 259 | 278 | 291 | 275 | 271 | 272 | 252 | 259 | 242 | 255 | 278
Bicarbonate | mg/L | 279 | 301 | 341 | 331 | 324 | 325 | 326 | 330 | 325 | 329 | 319 | 320 | 280 | 258 | 256 | 276 | 256 | 254 | 259 | 278 | 291 | 275 | 271 | 272 | 252 | 259 | 242 | 255 | 278
Carbonate | mg/L | <6 | <6 | <6 | <6 | <6 | <6 | <6 | <6 | <6 | <6 | <6 | <6 | <1.0 | <1.0 | <1.0 | <1.0 | <1.0 | <1.0 | <1.0 | <1.0 | <1.0 | <1.0 | <1.0 | <1.0 | <1.0 | <1.0 | <1.0 | <1.0 | <1.0
Hydroxide | mg/L | <5 | <5 | <5 | <5 | <5 | <5 | <5 | <5 | <5 | <5 | <5 | <5 | <1.0 | <1.0 | <1.0 | <1.0 | <1.0 | <1.0 | <1.0 | <1.0 | <1.0 | <1.0 | <1.0 | <1.0 | <1.0 | <1.0 | <1.0 | <1.0 | <1.0
Calcium | mg/L | 147 | 181 | 187 | 192 | 184 | 170 | 171 | 175 | 220 | 177 | 191 | 189 | 174 | 184 | 185 | 191 | 196 | 196 | 198 | 183 | 185 | 183 | 185 | 179 | 185 | 199 | 169 | 181 | 189
Chloride | mg/L | 0.8 | <0.5 | 0.6 | 0.34 | 0.33 | <0.50 | <0.50 | <0.50 | <0.50 | 0.86 | 1.43 | 0.52 | <5.0 | <5.0 | <5.0 | <5.0 | <5.0 | <5.0 | <5.0 | <5.0 | <5.0 | <5.0 | <5.0 | <5.0 | <5.0 | <5.0 | <5.0 | <5.0 | <1.0
Fluoride |  | -- | -- | -- | -- | -- | -- | -- | -- | -- | -- | -- | -- | <0.20 | <0.20 | <0.20 | 0.47 | 0.29 | 0.26 | <0.20 | 0.28 | <0.20 | 0.24 | 0.29 | 0.29 | 0.21 | 0.39 | <0.20 | 0.23 | 0.202
Magnesium | mg/L | bar: 2012-04-18 to 2015-03-17
Potassium | mg/L | bar: 2012-04-18 to 2015-03-17
Sodium | mg/L | 4.4 | 4.7 | 5.2 | 4.2 | 4.9 | 4.2 | 4.3 | 4.6 | 4.2 | 4.7 | 5.2 | 5.1 | 5.79 | 4.39 | 4.57 | 4.7 | 4.6 | 4.61 | 4.66 | 4.7 | 4.8 | 4.64 | 4.98 | 4.97 | 4.35 | 4.65 | 4.37 | 4.69 | 4.64
Sulphate | mg/L | 338 | 427 | 457 | 433 | 430 | 426 | 425 | 448 | 502 | 429 | 448 | 469 | 399 | 447 | 461 | 476 | 500 | 500 | 476 | 480 | 453 | 452 | 447 | 433 | 453 | 441 | 409 | 429 | 428
Turbidity | NTU | -- | -- | -- | -- | -- | -- | -- | -- | -- | -- | -- | -- | -- | -- | -- | -- | -- | -- | 26.2 | -- | 28.7 | -- | -- | -- | -- | -- | -- | -- | --
Nutrients
Ammonia-N | mg/L | 0.04 | -- | <0.01 | 0.05 | 0.02 | <0.01 | 0.05 | <0.01 | <0.01 | 0.05 | 0.01 | -- | 0.18 | 0.087 | 0.0954 | 0.086 | 0.0621 | 0.0139 | 0.0066 | 0.0337 | 0.0537 | 0.0541 | 0.0415 | 0.0371 | 0.0398 | 0.0491 | 0.0852 | 0.0468 | 0.0356 | 2.2282e-05 | -0.61297 | slope | intercept
Nitrate-N | mg/L | <0.1 | <0.1 | 0.05 | <0.01 | <0.01 | <0.10 | <0.10 | <0.10 | <0.10 | <0.10 | <0.10 | <0.10 | <0.050 | <0.050 | <0.050 | <0.050 | <0.050 | <0.050 | <0.050 | <0.050 | <0.050 | <0.050 | <0.050 | <0.050 | <0.050 | <0.050 | <0.050 | <0.050 | -- | 0.00034774 | 14.3963 | se (slope) | se (intercept)
Nitrite-N | mg/L | 0.14 | <0.1 | <0.005 | 0.27 | 0.16 | <0.10 | <0.10 | <0.10 | <0.10 | <0.10 | <0.10 | <0.10 | <0.010 | <0.010 | <0.010 | <0.010 | <0.010 | <0.010 | <0.010 | <0.010 | <0.010 | <0.010 | <0.010 | <0.010 | <0.010 | <0.010 | <0.010 | <0.010 | <0.0020 | 0.00015205 | 0.47504 | r2 | se (y)
Total Phosphorus | mg/L | <0.01 | <0.01 | 0.04 | 0.033 | -- | -- | -- | -- | -- | -- | -- | -- | 0.131 | <0.050 | <0.050 | <0.050 | <0.050 | <0.050 | <0.050 | <0.050 | <0.050 | <0.050 | <0.050 | <0.050 | <0.050 | 0.16 | <0.050 | <0.050 | <0.050 | 0.0041059 | 27 | F | df
[31 empty] | 0.00092654 | 6.0929 | ss reg | ss resid
Cyanide Compounds | [30 empty] | CONCLUSION: F < 0.05 therefore trend IS NOT statistically significant at 95% confidence level
Cyanide - T | mg/L | 2013-04-17: <0.0050; 2013-05-16: <0.0050; 2013-05-22: <0.0050; 2013-05-29: <0.0050; 2013-06-11: <0.0050; 2013-06-25: <0.0050; 2013-07-16: <0.0050; 2013-08-14: <0.0050; 2013-09-24: <0.0050; 2013-10-16: <0.0050; 2013-11-14: <0.0050; 2013-12-16: <0.0050; 2014-01-13: <0.0050; 2014-03-11: <0.0050; 2014-05-09: <0.0050; 2014-05-21: <0.0050; 2015-03-17: <0.0050
Cyanate | mg/L | 0.2 | <0.2 | <0.2 | <0.2 | <0.2 | <0.2 | <0.2 | <0.2 | <0.2 | <0.2 | <0.2 | <0.2 | <0.20 | <0.20 | <0.20 | <0.20 | <0.20 | <0.20 | <0.20 | <0.20 | 1.85 | <0.20 | <0.20 | <0.20 | <0.20 | <0.20 | <0.20 | <0.20 | <0.20
Thiocyanate | mg/L | 0.4 | <0.3 | 0.3 | <0.3 | <0.3 | <0.3 | <0.3 | <0.3 | <0.3 | <0.3 | <0.3 | <0.3 | <0.50 | <0.50 | <0.50 | <0.50 | <0.50 | <0.50 | <0.50 | <0.50 | <0.50 | <0.50 | <0.50 | <0.50 | <0.50 | <0.50 | <0.50 | <0.50 | <0.50
CN-WAD | mg/L | <0.004 | <0.004 | <0.004 | <0.004 | <0.004 | <0.004 | <0.004 | <0.004 | <0.004 | <0.004 | <0.004 | <0.004 | <0.0050 | <0.0050 | <0.0050 | <0.0050 | <0.0050 | <0.0050 | <0.0050 | <0.0050 | <0.0050 | <0.0050 | <0.0050 | <0.0050 | <0.0050 | <0.0050 | <0.0050 | <0.0050 | <0.0050
CN-SAD | mg/L | 2012-04-18: <0.004; 2012-06-13: <0.004; 2012-07-11: 0.008; 2012-07-25: 0.004; 2012-08-08: 0.004; 2012-08-23: <0.004; 2012-09-06: 0.004; 2012-09-19: 0.004; 2012-10-04: <0.004; 2012-10-16: <0.004; 2012-11-15: <0.004; 2012-12-12: 0.004
Total Metals
Aluminum | mg/L | 0.07 | 0.025 | 0.2 | 0.023 | 0.022 | 0.014 | 0.093 | 0.346 | 0.186 | 0.047 | 1.39 | 1.79 | 0.375 | 1.37 | 0.0984 | 0.0483 | 0.0134 | 0.038 | 0.561 | 0.0042 | 0.462 | 0.0159 | 0.115 | 0.0733 | 0.0824 | 0.862 | 0.272 | 0.0312 | 0.347
Antimony | mg/L | 0.0126 | 0.0216 | 0.0173 | 0.014 | 0.0123 | 0.0138 | 0.0135 | 0.0161 | 0.0144 | 0.0123 | 0.0254 | 0.0159 | 0.00645 | 0.0335 | 0.0161 | 0.0173 | 0.0262 | 0.0111 | 0.0158 | 0.0188 | 0.0147 | 0.0136 | 0.0146 | 0.0152 | 0.0166 | 0.0383 | 0.0147 | 0.0179 | 0.0211
Arsenic | mg/L | 0.0479 | 0.0461 | 0.091 | 0.104 | 0.0741 | 0.106 | 0.0885 | 0.364 | 0.241 | 0.118 | 0.686 | 0.15 | 0.523 | 0.224 | 0.1 | 0.0925 | 0.0523 | 0.0164 | 0.102 | 0.064 | 0.103 | 0.089 | 0.115 | 0.102 | 0.103 | 0.366 | 0.0984 | 0.0636 | 0.349
Barium | mg/L | 0.019 | 0.014 | 0.021 | 0.013 | 0.014 | 0.013 | 0.0162 | 0.0255 | 0.0183 | 0.0146 | 0.0549 | 0.0604 | 0.0626 | 0.0468 | 0.022 | 0.0185 | 0.0163 | 0.0278 | 0.0409 | 0.0148 | 0.0258 | 0.0191 | 0.0197 | 0.0168 | 0.0197 | 0.0401 | 0.0365 | 0.0182 | 0.0215
Beryllium | mg/L | <0.00004 | <0.00004 | <0.0001 | <0.00004 | <0.00004 | <0.00004 | <0.00005 | <0.00005 | <0.00005 | <0.00005 | 0.00013 | 0.0001 | <0.00010 | <0.00010 | <0.00010 | <0.00010 | <0.00010 | <0.00010 | <0.00010 | <0.00010 | <0.00010 | <0.00010 | <0.00010 | <0.00010 | <0.00010 | <0.00010 | <0.00010 | <0.00010 | <0.00010
Bismuth | mg/L | <0.001 | <0.001 | <0.0005 | <0.001 | <0.001 | <0.001 | <0.0001 | 0.0002 | 0.0001 | <0.0001 | 0.0005 | 0.0003 | <0.00050 | 0.00101 | <0.00050 | <0.00050 | <0.00050 | <0.00050 | <0.00050 | <0.00050 | <0.00050 | <0.00050 | <0.00050 | <0.00050 | <0.00050 | <0.00050 | <0.00050 | <0.00050 | <0.00050
Boron | mg/L | 0.006 | 0.005 | 0.008 | <0.005 | <0.005 | 0.005 | 0.003 | 0.004 | 0.004 | 0.004 | 0.004 | 0.003 | <0.010 | <0.010 | <0.010 | <0.010 | <0.010 | 0.01 | <0.010 | <0.010 | <0.010 | <0.010 | <0.010 | <0.010 | <0.010 | <0.010 | <0.010 | <0.010 | <0.010
Cadmium | mg/L | 0.00538 | 0.0185 | 0.0113 | 0.0111 | 0.00854 | 0.00901 | 0.00906 | 0.0299 | 0.0122 | 0.0107 | 0.0201 | 0.00576 | 0.00209 | 0.00556 | 0.00413 | 0.00339 | 0.00931 | 0.00344 | 0.00283 | 0.00422 | 0.00309 | 0.00231 | 0.00277 | 0.0029 | 0.00352 | 0.00637 | 0.00443 | 0.00382 | 0.0102
Calcium | mg/L | 158 | 181 | 181 | 194 | 185 | 176 | 183 | 184 | 184 | 189 | 191 | 193 | 167 | 207 | 180 | 194 | 193 | 188 | 187 | 181 | 181 | 190 | 192 | 178 | 190 | 190 | 167 | 185 | 184
Chromium | mg/L | <0.0004 | <0.0004 | 0.001 | <0.0004 | <0.0004 | 0.0005 | <0.0005 | <0.0005 | <0.0005 | <0.0005 | 0.0024 | 0.0025 | 0.00062 | 0.00182 | 0.00072 | 0.00011 | <0.00020 | 0.00012 | 0.00084 | 0.00012 | 0.00033 | <0.00010 | 0.00017 | 0.00021 | 0.00013 | 0.00105 | 0.00029 | <0.00010 | 0.00044
Cobalt | mg/L | 0.00122 | 0.00196 | 0.0021 | 0.00161 | 0.00164 | 0.00172 | 0.0014 | 0.0015 | 0.0016 | 0.0015 | 0.0041 | 0.0028 | 0.00199 | 0.00272 | 0.00173 | 0.00157 | 0.00234 | 0.00109 | 0.00147 | 0.00115 | 0.00132 | 0.0011 | 0.00117 | 0.00108 | 0.00103 | 0.00161 | 0.00107 | 0.00098 | 0.00129
Copper | mg/L | 0.002 | 0.002 | 0.004 | 0.002 | 0.001 | 0.003 | 0.0021 | 0.0136 | 0.006 | 0.0024 | 0.0234 | 0.0103 | 0.004 | 0.0151 | 0.00326 | 0.00093 | <0.0020 | 0.00135 | 0.007 | <0.00050 | 0.0114 | 0.00103 | 0.00178 | 0.00136 | 0.00178 | 0.0114 | 0.0131 | 0.00133 | 0.00379
Iron | mg/L | 1.3 | 0.768 | 1.17 | 0.883 | 0.571 | 0.706 | 0.942 | 4.46 | 2.8 | 1.15 | 14.2 | 6.16 | 22.3 | 6.71 | 3.14 | 3.2 | 1.94 | 0.563 | 3.95 | 1.37 | 3.25 | 2.59 | 2.84 | 2.46 | 2.76 | 6.73 | 4.11 | 1.98 | 5.62
Lead | mg/L | 0.0042 | 0.0022 | 0.0072 | 0.003 | 0.001 | 0.0018 | 0.0064 | 0.0225 | 0.0107 | 0.0027 | 0.0773 | 0.0458 | 0.0246 | 0.103 | 0.0073 | 0.00572 | 0.00175 | 0.00208 | 0.0342 | 0.000577 | 0.00518 | 0.000587 | 0.00477 | 0.00958 | 0.00717 | 0.129 | 0.00338 | 0.0012 | 0.0259
Lithium | mg/L | 0.009 | 0.011 | 0.013 | 0.012 | 0.012 | 0.012 | 0.0096 | 0.0102 | 0.01 | 0.01 | 0.01 | 0.01 | 0.00761 | 0.0114 | 0.00905 | 0.00972 | 0.00859 | 0.00787 | 0.00862 | 0.00897 | 0.00929 | 0.00886 | 0.00978 | 0.0091 | 0.00972 | 0.00883 | 0.00792 | 0.00959 | 0.00865
Magnesium | mg/L | 51.8 | 59.1 | 58.4 | 62.8 | 60.2 | 57.9 | 59.2 | 59.2 | 60.4 | 61.1 | 62.2 | 62.5 | 59.2 | 67.7 | 62.9 | 64.2 | 61.2 | 61.5 | 60.2 | 63.2 | 57.8 | 62.7 | 64.7 | 61 | 65.3 | 61.5 | 54.9 | 59.1 | 62
Manganese | mg/L | 1.32 | 1.69 | 1.46 | 1.51 | 1.39 | 1.33 | 1.55 | 1.48 | 0.277 | 1.44 | 3.04 | 1.73 | 2.24 | 2.35 | 2.13 | 1.97 | 2.13 | 1.33 | 1.29 | 1.3 | 1.33 | 1.37 | 1.35 | 1.32 | 1.32 | 1.4 | 1.64 | 1.28 | 1.43
Mercury |  | <0.00001 | <0.00001 | <0.0001 | <0.00001 | <0.00001 | <0.00001 | <0.00001 | <0.00001 | <0.00001 | <0.00001 | <0.00001 | <0.00001 | <0.000010 | 1.2e-05 | <0.000010 | <0.000010 | <0.000010 | <0.000010 | <0.000010 | <0.000010 | <0.000010 | <0.000010 | <0.000010 | <0.000010 | <0.000010 | <0.000010 | <0.000010 | <0.000010 | <0.000010
Molybdenum | mg/L | 0.0002 | 0.0003 | <0.001 | 0.0002 | 0.0002 | 0.0003 | 0.00038 | 0.0004 | 0.00037 | 0.00036 | 0.00046 | 0.00046 | 0.000277 | 0.000515 | 0.000476 | 0.000362 | <0.00035 | 0.000277 | 0.000326 | 0.000382 | 0.000339 | 0.000346 | 0.000361 | 0.000361 | 0.000367 | 0.000398 | 0.000303 | 0.000358 | 0.000383
Nickel | mg/L | 0.005 | 0.005 | 0.0035 | 0.005 | 0.005 | 0.005 | 0.0023 | 0.0026 | 0.0029 | 0.0026 | 0.0051 | 0.0039 | 0.00166 | 0.00408 | 0.00278 | 0.00262 | 0.00349 | 0.00187 | 0.00239 | 0.00228 | 0.00207 | 0.00184 | 0.00182 | 0.00193 | 0.00198 | 0.00284 | 0.00193 | 0.00202 | 0.00244
Potassium | mg/L | 3.6 | 3.6 | 3.8 | 4.2 | 3.8 | 3.8 | 3.7 | 3.9 | 3.8 | 3.7 | 4 | 4 | 3.54 | 4.36 | 3.65 | 3.66 | 3.46 | 4.22 | 4.05 | 3.49 | 3.55 | 3.71 | 4.07 | 3.61 | 3.61 | 3.73 | 3.35 | 3.45 | 3.4
Selenium | mg/L | <0.0006 | <0.0006 | 0.0011 | <0.0006 | <0.0006 | <0.0006 | <0.0001 | 0.0002 | <0.0001 | 0.0001 | 0.0005 | 0.0005 | <0.00010 | <0.00010 | <0.00010 | <0.00010 | <0.00010 | <0.00010 | <0.00010 | <0.00010 | <0.00010 | <0.00010 | <0.00010 | <0.00010 | <0.00010 | <0.00010 | <0.00010 | <0.00010 | <0.00010
Silicon | mg/L | 5.25 | 6.05 | 6.31 | 6.63 | 6.12 | 6.19 | 6.69 | 7.28 | 6.81 | 6.68 | 9.08 | 9.94 | 8.02 | 9.25 | 6.45 | 6.53 | 6.11 | 6.06 | 7.28 | 6.12 | 7.33 | 6.76 | 7.05 | 6.38 | 6.94 | 8.14 | 6.79 | 6.46 | 7.07
Silver | mg/L | <0.00001 | <0.00001 | 0.0001 | <0.00001 | <0.00001 | <0.00001 | 9e-05 | 0.00037 | 0.0001 | 2e-05 | 0.00143 | 0.00046 | 0.000383 | 0.00173 | 6.8e-05 | 4.7e-05 | 2e-05 | 4.1e-05 | 0.000549 | <0.000010 | 0.00014 | 1.4e-05 | 5.4e-05 | 8.5e-05 | 0.000176 | 0.0015 | 0.00013 | 3.4e-05 | 0.000388
Sodium | mg/L | 4.69 | 5.06 | 5.1 | 5.68 | 5.31 | 4.9 | 5.2 | 5.4 | 5.3 | 5.3 | 5.3 | 5.3 | 5.69 | 5.22 | 4.64 | 4.84 | 4.69 | 4.76 | 4.83 | 4.78 | 4.99 | 4.84 | 5 | 4.78 | 4.69 | 4.57 | 4.79 | 4.93 | 4.67
Strontium | mg/L | 0.408 | 0.451 | 0.448 | 0.459 | 0.487 | 0.486 | 0.424 | 0.412 | 0.451 | 0.441 | 0.494 | 0.506 | 0.42 | 0.483 | 0.426 | 0.44 | 0.395 | 0.443 | 0.419 | 0.453 | 0.436 | 0.449 | 0.48 | 0.432 | 0.444 | 0.431 | 0.387 | 0.476 | 0.44
Sulphur | mg/L | 126 | 138 | 145 | 151 | 142 | 160 | -- | -- | -- | -- | -- | -- | 132 | 168 | 153 | 160 | 163 | 167 | 155 | 156 | 149 | 149 | 152 | 143 | 147 | 146 | 129 | 149 | 143
Tellurium |  | <0.0001 | <0.0001 | -- | <0.0001 | <0.0001 | <0.0001 | -- | -- | -- | -- | -- | -- | -- | -- | -- | -- | -- | -- | -- | -- | -- | -- | -- | -- | -- | -- | -- | -- | --
Thallium | mg/L | 0.0001 | 0.00014 | 0.00014 | 0.00013 | 0.00012 | 0.00011 | 0.00013 | 0.00016 | 0.00014 | 0.00013 | 0.00019 | 0.00017 | 2.3e-05 | 0.000212 | 0.00011 | 0.000101 | 0.000124 | 7.4e-05 | 9.2e-05 | 0.00011 | 9.1e-05 | 8.6e-05 | 9.5e-05 | 9e-05 | 0.000101 | 0.000167 | 9e-05 | 0.000107 | 0.000141
Thorium |  | <0.0004 | <0.0004 | -- | <0.0004 | <0.0004 | <0.0004 | 3e-05 | 8e-05 | 4e-05 | 2e-05 | 0.00029 | 0.00027 | -- | -- | -- | -- | -- | -- | -- | -- | -- | -- | -- | -- | -- | -- | -- | -- | --
Tin | mg/L | <0.0001 | <0.0001 | <0.001 | <0.0001 | <0.0001 | <0.0001 | <0.0001 | 0.0003 | <0.0001 | 0.0002 | <0.0001 | <0.0001 | <0.00010 | <0.00010 | <0.00010 | <0.00010 | <0.00010 | <0.00010 | <0.00010 | <0.00010 | <0.00010 | <0.00010 | <0.00010 | <0.00010 | <0.00010 | 0.00014 | <0.00010 | <0.00010 | <0.00010
Titanium | mg/L | 0.002 | <0.001 | 0.0153 | 0.005 | 0.004 | <0.0010 | 0.268 | 0.274 | 0.294 | 0.301 | 0.0815 | 0.121 | 0.022 | 0.063 | <0.010 | <0.010 | <0.010 | <0.010 | 0.03 | <0.010 | 0.021 | <0.010 | <0.010 | <0.010 | <0.010 | 0.047 | 0.016 | <0.010 | 0.021
Uranium | mg/L | 0.0036 | 0.0039 | 0.0042 | 0.0046 | 0.0044 | 0.0043 | 0.00395 | 0.00399 | 0.00384 | 0.00434 | 0.00405 | 0.00387 | 0.002 | 0.00427 | 0.00363 | 0.0037 | 0.00353 | 0.00345 | 0.00369 | 0.00422 | 0.00397 | 0.00397 | 0.00401 | 0.00379 | 0.00392 | 0.00394 | 0.00326 | 0.00397 | 0.00403
Vanadium | mg/L | 0.0004 | 0.0002 | 0.0014 | 0.0003 | 0.0002 | 0.0003 | 0.0005 | 0.0017 | 0.0012 | 0.0004 | 0.0076 | 0.0107 | 0.0026 | 0.0057 | <0.0010 | <0.0010 | <0.0010 | <0.0010 | 0.0027 | <0.0010 | 0.0019 | <0.0010 | <0.0010 | <0.0010 | <0.0010 | 0.004 | 0.0013 | <0.0010 | 0.0018
Zinc | mg/L | 1.16 | 2.32 | 1.59 | 1.55 | 1.51 | 1.51 | 1.27 | 1.38 | 1.46 | 1.36 | 2.45 | 1.44 | 0.226 | 1.39 | 1.2 | 1.15 | 1.95 | 0.825 | 0.805 | 1.09 | 0.833 | 0.783 | 0.812 | 0.866 | 0.998 | 1.18 | 0.824 | 0.943 | 1.26
Zirconium |  | 2012-04-18: 0.0001; 2012-06-13: 0.0001; 2012-07-11: <0.001; 2012-07-25: <0.0001; 2012-08-08: <0.0001; 2012-08-23: <0.0001; 2012-09-06: <0.0005; 2012-09-19: <0.0005; 2012-10-04: <0.0005; 2012-10-16: <0.0005; 2012-11-15: <0.0005; 2012-12-12: <0.0005
Dissolved Metals
Aluminum | mg/L | <0.005 | <0.005 | <0.002 | <0.005 | <0.005 | <0.005 | <0.005 | <0.005 | 0.019 | <0.005 | <0.005 | <0.005 | 0.0038 | 0.002 | 0.0021 | 0.002 | 0.0013 | 0.0079 | 0.0011 | <0.0010 | 0.0012 | 0.003 | 0.0011 | 0.0016 | 0.0013 | 0.0021 | 0.0023 | 0.0018 | 0.0012
Antimony | mg/L | 0.0135 | 0.0202 | 0.0168 | 0.0148 | 0.0119 | 0.0137 | 0.0122 | 0.0115 | 0.0128 | 0.012 | 0.0107 | 0.0109 | 0.00031 | 0.0148 | 0.0157 | 0.0157 | 0.0269 | 0.0106 | 0.0095 | 0.0176 | 0.0141 | 0.0132 | 0.013 | 0.0143 | 0.0155 | 0.0169 | 0.0153 | 0.0172 | 0.0148
Arsenic | mg/L | 0.0365 | 0.0175 | 0.0493 | 0.0497 | 0.0502 | 0.0535 | 0.0542 | 0.0571 | 0.113 | 0.0695 | 0.0316 | 0.0342 | 0.123 | 0.08 | 0.0764 | 0.07 | 0.0354 | 0.012 | 0.0153 | 0.0398 | 0.0728 | 0.0814 | 0.0817 | 0.0744 | 0.0676 | 0.0648 | 0.0367 | 0.0326 | 0.103
Barium | mg/L | 0.019 | 0.012 | 0.015 | 0.012 | 0.012 | 0.012 | 0.012 | 0.014 | 0.012 | 0.012 | 0.013 | 0.017 | 0.0422 | 0.0197 | 0.019 | 0.0177 | 0.0162 | 0.028 | 0.0285 | 0.0159 | 0.0179 | 0.0185 | 0.017 | 0.016 | 0.0164 | 0.0185 | 0.0272 | 0.0179 | 0.0148
Beryllium | mg/L | <0.00004 | <0.00004 | <0.0001 | <0.00004 | <0.00004 | <0.00004 | <0.00004 | <0.00004 | <0.00004 | <0.00004 | <0.00004 | <0.00004 | <0.00010 | <0.00010 | <0.00010 | <0.00010 | <0.00010 | <0.00010 | <0.00010 | <0.00010 | <0.00010 | <0.00010 | <0.00010 | <0.00010 | <0.00010 | <0.00010 | <0.00010 | <0.00010 | <0.00010
Bismuth | mg/L | <0.001 | <0.001 | <0.0005 | <0.001 | <0.001 | <0.001 | <0.001 | <0.001 | <0.001 | <0.001 | <0.001 | <0.001 | <0.00050 | <0.00050 | <0.00050 | <0.00050 | <0.00050 | <0.00050 | <0.00050 | <0.00050 | <0.00050 | <0.00050 | <0.00050 | <0.00050 | <0.00050 | <0.00050 | <0.00050 | <0.00050 | <0.00050
Boron | mg/L | <0.004 | <0.004 | 0.004 | <0.004 | <0.004 | <0.004 | <0.004 | <0.004 | <0.004 | <0.004 | 0.007 | <0.004 | <0.010 | <0.010 | <0.010 | <0.010 | <0.010 | <0.010 | <0.010 | <0.010 | <0.010 | <0.010 | <0.010 | <0.010 | <0.010 | <0.010 | <0.010 | <0.010 | <0.010
Cadmium | mg/L | 0.00378 | 0.0159 | 0.00898 | 0.00778 | 0.00666 | 0.00715 | 0.006 | 0.00424 | 0.00807 | 0.00265 | 0.00357 | 0.00186 | 0.000676 | 0.00222 | 0.00342 | 0.00172 | 0.00838 | 0.00352 | 0.00216 | 0.00226 | 0.0008 | 0.000537 | 0.000435 | 0.000472 | 0.000416 | 0.000878 | 0.000369 | 0.00111 | 0.000432
Chromium | mg/L | <0.0004 | 0.0009 | 0.0008 | 0.0019 | 0.0019 | 0.0019 | 0.0013 | 0.0024 | 0.0044 | 0.0035 | 0.0022 | 0.0014 | <0.00010 | <0.00010 | <0.00010 | <0.00010 | <0.00010 | <0.00010 | <0.00010 | <0.00010 | <0.00010 | <0.00010 | <0.00010 | <0.00010 | <0.00010 | <0.00010 | <0.00010 | <0.00010 | <0.00010
Cobalt | mg/L | 0.00111 | 0.00186 | 0.0017 | 0.00158 | 0.00162 | 0.00151 | 0.00164 | 0.00136 | 0.00154 | 0.00171 | 0.00145 | 0.00142 | 0.00173 | 0.00158 | 0.00158 | 0.00143 | 0.00226 | 0.00104 | 0.00106 | 0.00109 | 0.00108 | 0.00103 | 0.00109 | 0.00101 | 0.00094 | 0.001 | 0.00078 | 0.00087 | 0.00099
Copper | mg/L | <0.001 | <0.001 | <0.001 | <0.001 | <0.001 | <0.001 | <0.001 | <0.001 | 0.002 | <0.001 | <0.001 | <0.001 | <0.00020 | 0.00056 | 0.00037 | 0.0002 | <0.00020 | 0.0009 | 0.0009 | <0.00020 | <0.00020 | <0.00020 | <0.00020 | <0.00020 | <0.00020 | <0.00020 | 0.00026 | <0.00020 | <0.00020
Iron | mg/L | 0.921 | 0.404 | 0.49 | 0.36 | 0.377 | 0.295 | 0.359 | 0.475 | 1.35 | 0.448 | 0.196 | 0.745 | 10.4 | 2.48 | 2.53 | 2.7 | 1.78 | 0.371 | 0.563 | 1.14 | 2.08 | 2.33 | 2.07 | 2.09 | 2.08 | 2.3 | 2.92 | 1.74 | 1.79
Lead | mg/L | 0.0003 | <0.0001 | <0.0001 | <0.0001 | <0.0001 | <0.0001 | 0.0002 | 0.0002 | 0.0027 | <0.0001 | <0.0001 | 0.0001 | 5.9e-05 | 0.00061 | 0.000558 | 0.00035 | 0.000298 | <0.000050 | 6.8e-05 | 0.000179 | 0.000137 | 9.1e-05 | 7.7e-05 | 0.000188 | 0.000121 | 0.000568 | <0.000050 | 0.000113 | 0.000166
Lithium | mg/L | 0.01 | 0.009 | 0.011 | 0.011 | 0.012 | 0.011 | 0.01 | 0.01 | 0.01 | 0.01 | 0.012 | 0.011 | 0.00699 | 0.01 | 0.00912 | 0.00879 | 0.0088 | 0.00756 | 0.00798 | 0.00893 | 0.00863 | 0.00901 | 0.00998 | 0.0094 | 0.00947 | 0.00802 | 0.00857 | 0.00944 | 0.00861
Magnesium |  | 48 | 58.1 | 60.7 | 60.6 | 60.6 | 55.7 | 56.8 | 58 | 75.4 | 59 | 64.1 | 62.9 | 60.7 | 60.1 | 61.6 | 62.5 | 60.2 | 66.5 | 62.7 | 63.1 | 60.1 | 62.6 | 64.9 | 62.6 | 62.5 | 63.4 | 56.8 | 58.8 | 64.4
Manganese | mg/L | 1.22 | 1.68 | 1.5 | 1.44 | 1.4 | 1.27 | 1.33 | 1.31 | 1.59 | 1.3 | 1.26 | 1.48 | 2.22 | 1.91 | 1.9 | 1.84 | 2.1 | 1.31 | 1.23 | 1.26 | 1.26 | 1.31 | 1.27 | 1.36 | 1.27 | 1.36 | 1.48 | 1.21 | 1.38
Mercury |  | -- | -- | -- | -- | -- | -- | -- | -- | -- | -- | -- | -- | <0.000010 | <0.000010 | <0.000010 | <0.000010 | <0.000010 | <0.000010 | <0.000010 | <0.000010 | <0.000010 | <0.000010 | <0.000010 | <0.000010 | <0.000010 | <0.000010 | <0.000010 | <0.000010 | <0.000010
Molybdenum | mg/L | 0.0002 | <0.0001 | <0.001 | 0.0002 | 0.0001 | 0.00012 | <0.00010 | 0.00025 | 0.00019 | <0.00010 | 0.00032 | <0.00010 | 0.00021 | 0.000358 | 0.000324 | 0.000335 | 0.000335 | 0.000265 | 0.000284 | 0.000355 | 0.000302 | 0.000327 | 0.000323 | 0.000344 | 0.000324 | 0.000275 | 0.000312 | 0.000332 | 0.000298
Nickel | mg/L | 0.004 | 0.005 | 0.0027 | 0.006 | 0.004 | 0.004 | 0.005 | 0.004 | 0.005 | 0.007 | 0.005 | 0.004 | 0.00119 | 0.00245 | 0.00242 | 0.00237 | 0.00338 | 0.0018 | 0.00173 | 0.00207 | 0.00183 | 0.00176 | 0.00163 | 0.00182 | 0.00188 | 0.00215 | 0.00161 | 0.00214 | 0.00203
Phosphorus | mg/L | <0.01 | <0.01 | <0.05 | [9 empty] | <0.050 | <0.050 | <0.050 | <0.050 | <0.050 | <0.050 | <0.050 | <0.050 | <0.050 | <0.050 | <0.050 | <0.050 | <0.050 | <0.050 | <0.050 | <0.050 | <0.050
Potassium |  | 3.3 | 3.9 | 3.8 | 3.5 | 3.6 | 3.3 | 3.4 | 3.5 | 3.4 | 3.3 | 3.6 | 3.4 | 3.62 | 3.45 | 3.62 | 3.67 | 3.39 | 4.18 | 3.97 | 3.56 | 3.63 | 3.6 | 3.76 | 3.48 | 3.47 | 3.51 | 3.34 | 3.45 | 3.4
Selenium | mg/L | <0.0006 | <0.0006 | 0.0005 | <0.0006 | <0.0006 | <0.0006 | <0.0006 | <0.0006 | <0.0006 | <0.0006 | <0.0006 | <0.0006 | <0.00010 | <0.00010 | <0.00010 | <0.00010 | <0.00010 | <0.00010 | <0.00010 | <0.00010 | <0.00010 | <0.00010 | <0.00010 | <0.00010 | <0.00010 | <0.00010 | <0.00010 | <0.00010 | <0.00010
Silicon | mg/L | 4.88 | 6.08 | 6.43 | 6.38 | 6.14 | 5.75 | 5.9 | 5.88 | 7.14 | 6.28 | 6.42 | 6.29 | 7.22 | 5.98 | 6.06 | 6.28 | 6.02 | 6.06 | 6.25 | 6.14 | 6.4 | 6.41 | 6.62 | 6.27 | 6.56 | 6.6 | 6.4 | 6.25 | 6.38
Silver | mg/L | <0.00001 | <0.00001 | <0.00001 | <0.00001 | <0.00001 | <0.00001 | <0.00001 | <0.00001 | <0.00001 | <0.00001 | <0.00001 | <0.00001 | <0.000010 | <0.000010 | <0.000010 | 2.4e-05 | 1.9e-05 | <0.000010 | <0.000010 | <0.000010 | <0.000010 | <0.000010 | <0.000010 | <0.000010 | <0.000010 | <0.000010 | <0.000010 | <0.000010 | <0.000010
Strontium | mg/L | 0.424 | 0.402 | 0.454 | 0.441 | 0.467 | 0.45 | 0.441 | 0.459 | 0.432 | 0.443 | 0.472 | 0.486 | 0.405 | 0.454 | 0.426 | 0.412 | 0.404 | 0.432 | 0.421 | 0.448 | 0.421 | 0.434 | 0.445 | 0.426 | 0.417 | 0.4 | 0.412 | 0.447 | 0.434
Sulphur |  | 113 | 142 | 152 | 144 | 144 | 142 | 142 | 149 | 167 | 143 | 149 | 156 | 131 | 146 | 149 | 154 | 157 | 165 | 156 | 152 | 147 | 144 | 142 | 142 | 139 | 144 | 128 | 141 | 142
Thallium | mg/L | 0.0001 | 0.00013 | 0.00012 | 0.00012 | 0.00012 | 0.00011 | 0.0001 | 0.00011 | 0.00011 | 0.0001 | 0.0001 | 8e-05 | <0.000010 | 9.1e-05 | 9.2e-05 | 9.2e-05 | 0.000124 | 6.9e-05 | 5.4e-05 | 9.6e-05 | 7.4e-05 | 7.4e-05 | 7.8e-05 | 7.5e-05 | 7.7e-05 | 8.8e-05 | 7.9e-05 | 8.9e-05 | 7.9e-05
Thorium |  | <0.0004 | <0.0004 | -- | <0.0004 | <0.0004 | <0.0004 | <0.0004 | <0.0004 | <0.0004 | <0.0004 | <0.0004 | <0.0004 | -- | -- | -- | -- | -- | -- | -- | -- | -- | -- | -- | -- | -- | -- | -- | -- | --
Tin | mg/L | 0.0001 | <0.0001 | <0.001 | <0.0001 | <0.0001 | <0.0001 | <0.0001 | <0.0001 | <0.0001 | <0.0001 | <0.0001 | <0.0001 | <0.00010 | <0.00010 | <0.00010 | <0.00010 | <0.00010 | <0.00010 | <0.00010 | <0.00010 | <0.00010 | <0.00010 | <0.00010 | <0.00010 | <0.00010 | <0.00010 | <0.00010 | <0.00010 | <0.00010
Titanium | mg/L | 0.0046 | 0.0046 | 0.0048 | 0.005 | 0.0053 | 0.0051 | 0.0059 | 0.0048 | 0.006 | 0.0069 | 0.0061 | 0.0043 | <0.010 | <0.010 | <0.010 | <0.010 | <0.010 | <0.010 | <0.010 | <0.010 | <0.010 | <0.010 | <0.010 | <0.010 | <0.010 | <0.010 | <0.010 | <0.010 | <0.010
Uranium | mg/L | 0.004 | 0.0034 | 0.0041 | 0.0043 | 0.0047 | 0.0044 | 0.0041 | 0.0041 | 0.004 | 0.0039 | 0.0046 | 0.0041 | 0.00192 | 0.00377 | 0.00343 | 0.00347 | 0.00365 | 0.00331 | 0.00349 | 0.00415 | 0.00402 | 0.00378 | 0.00394 | 0.00378 | 0.00368 | 0.00368 | 0.00358 | 0.00369 | 0.00379
Vanadium | mg/L | <0.0001 | 0.0003 | 0.0027 | 0.0006 | 0.0005 | 0.00058 | 0.00042 | 0.00074 | 0.00138 | 0.00104 | 0.0007 | 0.00048 | <0.0010 | <0.0010 | <0.0010 | <0.0010 | <0.0010 | <0.0010 | <0.0010 | <0.0010 | <0.0010 | <0.0010 | <0.0010 | <0.0010 | <0.0010 | <0.0010 | <0.0010 | <0.0010 | <0.0010
Zinc | mg/L | 1.3 | 2.27 | 1.51 | 1.58 | 1.59 | 1.52 | 1.47 | 1.37 | 1.44 | 1.38 | 1.44 | 1.3 | 0.17 | 1.09 | 1.22 | 1.1 | 1.96 | 0.822 | 0.733 | 1.03 | 0.857 | 0.775 | 0.781 | 0.867 | 0.971 | 1.06 | 0.722 | 0.895 | 1.13
Zirconium |  | <0.0001 | <0.0001 | -- | <0.0001 | <0.0001 | <0.00010 | <0.0001 | <0.00010 | <0.00010 | <0.00010 | <0.00010 | <0.00010 | -- | -- | -- | -- | -- | -- | -- | -- | -- | -- | -- | -- | -- | -- | -- | -- | --
Note:
| 1 - | 2012-04-18: CCME Water Quality Guidelines for the Protection of Aquatic Life - Freshwater (September 2015)
| 2 - | 2012-04-18: Water Licence Effluent Quality Standards
| 3 - | 2012-04-18: guideline dependent on water type - oligotrophic for low range and meso-eutrophic for high range
| 4 - | 2012-04-18: dependent on water chemistry (see CCME for guidance)
| -- | 2012-04-18: No data available
| bold | 2012-04-18: - Value exceeds the CCME Guideline for the Protection of Freshwater Aquatic Life
| bold | 2012-04-18: - Value exceeds the Water License Standard
Water quality guidelines for total ammonia for the protection of aquatic life (mg/L NH3).
pH
|  |  | 6 | 7 | 7.5 | 8 | 8.5 | 9 | 10
| Temp (oC) | 2012-04-18: 0; 2012-06-13: 231; 2012-07-11: 23.1; 2012-07-25: 7.32; 2012-08-08: 2.33; 2012-08-23: 0.749; 2012-09-06: 0.25; 2012-09-19: 0.042
|  | 5 | 153 | 15.3 | 4.84 | 1.54 | 0.502 | 0.172 | 0.034
|  | 10 | 102 | 10.3 | 3.26 | 1.04 | 0.343 | 0.121 | 0.029
|  | 15 | 69.7 | 6.98 | 2.22 | 0.715 | 0.239 | 0.089 | 0.026
|  | 20 | 48 | 4.82 | 1.54 | 0.499 | 0.171 | 0.067 | 0.024
|  | 25 | 33.5 | 3.37 | 1.08 | 0.354 | 0.125 | 0.053 | 0.022
|  | 30 | 23.7 | 2.39 | 0.767 | 0.256 | 0.094 | 0.043 | 0.021
Note: Ammonia table reproduced from CCME website

## arsenic
Table A14. Water Quality Parameters at Mill Site seep (WQ-MS-S-03)
Sample ID | Units | MS-S-03 | MS-S-03 | MS-S-03 | MS-S-03 | MS-S-03 | MS-S-03 | MS-S-03 | MS-S-03 | MS-S-03 | MS-S-03 | MS-S-03 | MS-S-03 | MS-S-03 | MS-S-03 | MS-S-03 | MS-S-03 | MS-S-03 | MS-S-03 | MS-S-03 | MS-S-03 | MS-S-03 | MS-S-03 | MS-S-03 | MS-S-03 | MS-S-03 | MS-S-03 | MS-S-03 | MS-S-03 | MS-S-03 | MS-S-03
Date |  | 2012-04-18 | 2012-06-13 | 2012-06-27 | 2012-07-11 | 2012-07-25 | 2012-08-08 | 2012-08-23 | 2012-09-06 | 2012-09-19 | 2012-10-04 | 2012-10-16 | 2012-11-15 | 2012-12-12 | 2013-04-17 | 2013-05-16 | 2013-05-22 | 2013-05-29 | 2013-06-11 | 2013-06-25 | 2013-07-16 | 2013-08-14 | 2013-09-24 | 2013-10-16 | 2013-11-14 | 2013-12-16 | 2014-01-13 | 2014-03-11 | 2014-05-09 | 2014-05-21 | 2015-03-17
Field Physical Parameters
pH | pH units | 7.27 | 7.14 | 7.32 | 7.8 | 7.61 | 7.48 | 7.57 | 7.38 | 7.17 | 7.45 | 7.47 | 6.31 | 7.11 | 6.8 | 6.78 | 6.93 | 6.83 | 6.64 | 7.16 | 7.32 | 7.04 | 7.16 | 7.24 | 6.64 | 7.28 | 7.25 | 6.87 | 7.02 | 7.17 | --
Conductivity | µS/cm | 1093 | 1190 | 1258 | 1300 | 1354 | 1198 | 1230 | 168 | 1216 | 1211 | 1239 | 1266 | 1231 | 1183 | 1089 | 1160 | 1229 | 1247 | 1207 | 1256 | 1264 | 1173 | 1213 | 1255 | 1198 | 1172 | 1200 | 1041 | 1188 | --
Turbidity | NTU | 5.48 | 4.01 | 11.04 | 17.97 |  | 8.12 | 2.77 | 18.6 | 10.59 | 41.8 | 8.04 | 13.7 | 15.94 | 51.5 | 64.4 | 29.2 | 2.6 | 1.97 | 13.99 | -- | 5.62 | -- | 0.84 | 1.86 | 1.78 | 1.82 | 26.2 | 6.4 | 6.31 | --
Temperature | C | 0.3 | 3.9 | 4.1 | 2.8 | 2.2 | 3.5 | 3.9 | 1.9 | 2.3 | 1.4 | 0.5 | 0.36 | 0.3 | 0.1 | 0.6 | 0.7 | 1.4 | 1.1 | 10.4 | 5.6 | 2.9 | 1.3 | 0.7 | 0.6 | 0.5 | 0.3 | 0.5 | 1.2 | 1.2 | --
Laboratory Physical Parameters
pH | pH units | 7.18 | 7.13 | 6.9 | 7.77 | 7.37 | 7.43 | 7.09 | 7.32 | 7.25 | 7.15 | 7.3 | 6.95 | 7.21 | 7.61 | 7.88 | 7.63 | 7.27 | 7.78 | 7.38 | 7.65 | 7.48 | 7.52 | 7.74 | 7.52 | 7.86 | 7.91 | 7.7 | 7.57 | 7.54 | 7.86
Conductivity | µS/cm | 1000 | 367 | 1140 | 1190 | 1100 | 1140 | 1170 | 1070 | 1170 | 1080 | 1130 | 1110 | 1200 | 1120 | 1180 | 1180 | 1150 | 1220 | 1160 | 1170 | 1160 | 998 | 896 | 922 | 1180 | 1170 | 1160 | 1060 | 1110 | 1180
Routine Parameters
Total Suspended Solids | mg/L | 104 | 4 | 19 | 8 | <2 | <2 | 3 | 15 | 212 | 27 | 6 | 149 | 104 | 123 | 74.8 | 74.9 | 10.9 | 10.7 | 4.7 | 55.3 | <3.0 | 17.3 | 6 | 142 | 13.3 | 9.9 | 70 | 36.1 | 6 | 39.3 | Appendix C. Mill Site seep (WQ-MS-S-03)
Total Dissolved Solids | mg/L | 693 | 838 | 866 | 882 | 874 | 860 | 834 | 837 | 867 | 961 | 889 | 903 | 907 | 736 | 891 | 918 | 951 | 994 | 927 | 903 | 1020 | 885 | 875 | 873 | 850 | 913 | 872 | 793 | 834 | 861
Hardness | mg/L | 564 | 690 | 634 | 717 | 729 | 708 | 653 | 662 | 676 | 861 | 686 | 740 | 731 | 685 | 706 | 716 | 735 | 737 | 764 | 752 | 716 | 709 | 716 | 730 | 704 | 719 | 757 | 655 | 694 | 736
Alkalinity-Total | mg/L | 229 | 247 | 263 | 280 | 272 | 266 | 266 | 267 | 270 | 267 | 270 | 262 | 263 | 280 | 258 | 256 | 276 | 256 | 254 | 259 | 278 | 291 | 275 | 271 | 272 | 252 | 259 | 242 | 255 | 278
Bicarbonate | mg/L | 279 | 301 | 320 | 341 | 331 | 324 | 325 | 326 | 330 | 325 | 329 | 319 | 320 | 280 | 258 | 256 | 276 | 256 | 254 | 259 | 278 | 291 | 275 | 271 | 272 | 252 | 259 | 242 | 255 | 278
Carbonate | mg/L | <6 | <6 | <6 | <6 | <6 | <6 | <6 | <6 | <6 | <6 | <6 | <6 | <6 | <1.0 | <1.0 | <1.0 | <1.0 | <1.0 | <1.0 | <1.0 | <1.0 | <1.0 | <1.0 | <1.0 | <1.0 | <1.0 | <1.0 | <1.0 | <1.0 | <1.0
Hydroxide | mg/L | <5 | <5 | <5 | <5 | <5 | <5 | <5 | <5 | <5 | <5 | <5 | <5 | <5 | <1.0 | <1.0 | <1.0 | <1.0 | <1.0 | <1.0 | <1.0 | <1.0 | <1.0 | <1.0 | <1.0 | <1.0 | <1.0 | <1.0 | <1.0 | <1.0 | <1.0
Calcium | mg/L | 147 | 181 | 165 | 187 | 192 | 184 | 170 | 171 | 175 | 220 | 177 | 191 | 189 | 174 | 184 | 185 | 191 | 196 | 196 | 198 | 183 | 185 | 183 | 185 | 179 | 185 | 199 | 169 | 181 | 189
Chloride | mg/L | 0.8 | <0.5 | 0.34 | 0.6 | 0.34 | 0.33 | <0.50 | <0.50 | <0.50 | <0.50 | 0.86 | 1.43 | 0.52 | <5.0 | <5.0 | <5.0 | <5.0 | <5.0 | <5.0 | <5.0 | <5.0 | <5.0 | <5.0 | <5.0 | <5.0 | <5.0 | <5.0 | <5.0 | <5.0 | <1.0
Fluoride |  | -- | -- | -- | -- | -- | -- | -- | -- | -- | -- | -- | -- | -- | <0.20 | <0.20 | <0.20 | 0.47 | 0.29 | 0.26 | <0.20 | 0.28 | <0.20 | 0.24 | 0.29 | 0.29 | 0.21 | 0.39 | <0.20 | 0.23 | 0.202
Magnesium | mg/L | bar: 2012-04-18 to 2015-03-17
Potassium | mg/L | bar: 2012-04-18 to 2015-03-17
Sodium | mg/L | 4.4 | 4.7 | 4.1 | 5.2 | 4.2 | 4.9 | 4.2 | 4.3 | 4.6 | 4.2 | 4.7 | 5.2 | 5.1 | 5.79 | 4.39 | 4.57 | 4.7 | 4.6 | 4.61 | 4.66 | 4.7 | 4.8 | 4.64 | 4.98 | 4.97 | 4.35 | 4.65 | 4.37 | 4.69 | 4.64
Sulphate | mg/L | 338 | 427 | 464 | 457 | 433 | 430 | 426 | 425 | 448 | 502 | 429 | 448 | 469 | 399 | 447 | 461 | 476 | 500 | 500 | 476 | 480 | 453 | 452 | 447 | 433 | 453 | 441 | 409 | 429 | 428
Turbidity | NTU | -- | -- | -- | -- | -- | -- | -- | -- | -- | -- | -- | -- | -- | -- | -- | -- | -- | -- | -- | 26.2 | -- | 28.7 | -- | -- | -- | -- | -- | -- | -- | --
Nutrients
Ammonia-N | mg/L | 0.04 | -- | <0.05 | <0.01 | 0.05 | 0.02 | <0.01 | 0.05 | <0.01 | <0.01 | 0.05 | 0.01 | -- | 0.18 | 0.087 | 0.0954 | 0.086 | 0.0621 | 0.0139 | 0.0066 | 0.0337 | 0.0537 | 0.0541 | 0.0415 | 0.0371 | 0.0398 | 0.0491 | 0.0852 | 0.0468 | 0.0356 | 5.4362e-05 | -2.0926 | slope | intercept
Nitrate-N | mg/L | <0.1 | <0.1 | 0.04 | 0.05 | <0.01 | <0.01 | <0.10 | <0.10 | <0.10 | <0.10 | <0.10 | <0.10 | <0.10 | <0.050 | <0.050 | <0.050 | <0.050 | <0.050 | <0.050 | <0.050 | <0.050 | <0.050 | <0.050 | <0.050 | <0.050 | <0.050 | <0.050 | <0.050 | <0.050 | -- | 0.00011136 | 4.609 | se (slope) | se (intercept)
Nitrite-N | mg/L | 0.14 | <0.1 | 0.24 | <0.005 | 0.27 | 0.16 | <0.10 | <0.10 | <0.10 | <0.10 | <0.10 | <0.10 | <0.10 | <0.010 | <0.010 | <0.010 | <0.010 | <0.010 | <0.010 | <0.010 | <0.010 | <0.010 | <0.010 | <0.010 | <0.010 | <0.010 | <0.010 | <0.010 | <0.010 | <0.0020 | 0.0084393 | 0.15591 | r2 | se (y)
Total Phosphorus | mg/L | <0.01 | <0.01 | 0.09 | 0.04 | 0.033 | -- | -- | -- | -- | -- | -- | -- | -- | 0.131 | <0.050 | <0.050 | <0.050 | <0.050 | <0.050 | <0.050 | <0.050 | <0.050 | <0.050 | <0.050 | <0.050 | <0.050 | 0.16 | <0.050 | <0.050 | <0.050 | 0.23831 | 28 | F | df
[32 empty] | 0.005793 | 0.68064 | ss reg | ss resid
Cyanide Compounds | [31 empty] | CONCLUSION: F > 0.05 therefore trend is statistically significant at 95% confidence level
Cyanide - T | mg/L | 2013-04-17: <0.0050; 2013-05-16: <0.0050; 2013-05-22: <0.0050; 2013-05-29: <0.0050; 2013-06-11: <0.0050; 2013-06-25: <0.0050; 2013-07-16: <0.0050; 2013-08-14: <0.0050; 2013-09-24: <0.0050; 2013-10-16: <0.0050; 2013-11-14: <0.0050; 2013-12-16: <0.0050; 2014-01-13: <0.0050; 2014-03-11: <0.0050; 2014-05-09: <0.0050; 2014-05-21: <0.0050; 2015-03-17: <0.0050
Cyanate | mg/L | 0.2 | <0.2 | <0.2 | <0.2 | <0.2 | <0.2 | <0.2 | <0.2 | <0.2 | <0.2 | <0.2 | <0.2 | <0.2 | <0.20 | <0.20 | <0.20 | <0.20 | <0.20 | <0.20 | <0.20 | <0.20 | 1.85 | <0.20 | <0.20 | <0.20 | <0.20 | <0.20 | <0.20 | <0.20 | <0.20
Thiocyanate | mg/L | 0.4 | <0.3 | 0.8 | 0.3 | <0.3 | <0.3 | <0.3 | <0.3 | <0.3 | <0.3 | <0.3 | <0.3 | <0.3 | <0.50 | <0.50 | <0.50 | <0.50 | <0.50 | <0.50 | <0.50 | <0.50 | <0.50 | <0.50 | <0.50 | <0.50 | <0.50 | <0.50 | <0.50 | <0.50 | <0.50
CN-WAD | mg/L | <0.004 | <0.004 | <0.004 | <0.004 | <0.004 | <0.004 | <0.004 | <0.004 | <0.004 | <0.004 | <0.004 | <0.004 | <0.004 | <0.0050 | <0.0050 | <0.0050 | <0.0050 | <0.0050 | <0.0050 | <0.0050 | <0.0050 | <0.0050 | <0.0050 | <0.0050 | <0.0050 | <0.0050 | <0.0050 | <0.0050 | <0.0050 | <0.0050
CN-SAD | mg/L | 2012-04-18: <0.004; 2012-06-13: <0.004; 2012-06-27: <0.004; 2012-07-11: 0.008; 2012-07-25: 0.004; 2012-08-08: 0.004; 2012-08-23: <0.004; 2012-09-06: 0.004; 2012-09-19: 0.004; 2012-10-04: <0.004; 2012-10-16: <0.004; 2012-11-15: <0.004; 2012-12-12: 0.004
Total Metals
Aluminum | mg/L | 0.07 | 0.025 | <0.005 | 0.2 | 0.023 | 0.022 | 0.014 | 0.093 | 0.346 | 0.186 | 0.047 | 1.39 | 1.79 | 0.375 | 1.37 | 0.0984 | 0.0483 | 0.0134 | 0.038 | 0.561 | 0.0042 | 0.462 | 0.0159 | 0.115 | 0.0733 | 0.0824 | 0.862 | 0.272 | 0.0312 | 0.347
Antimony | mg/L | 0.0126 | 0.0216 | 0.0175 | 0.0173 | 0.014 | 0.0123 | 0.0138 | 0.0135 | 0.0161 | 0.0144 | 0.0123 | 0.0254 | 0.0159 | 0.00645 | 0.0335 | 0.0161 | 0.0173 | 0.0262 | 0.0111 | 0.0158 | 0.0188 | 0.0147 | 0.0136 | 0.0146 | 0.0152 | 0.0166 | 0.0383 | 0.0147 | 0.0179 | 0.0211
Arsenic | mg/L | 0.0479 | 0.0461 | 0.0413 | 0.091 | 0.104 | 0.0741 | 0.106 | 0.0885 | 0.364 | 0.241 | 0.118 | 0.686 | 0.15 | 0.523 | 0.224 | 0.1 | 0.0925 | 0.0523 | 0.0164 | 0.102 | 0.064 | 0.103 | 0.089 | 0.115 | 0.102 | 0.103 | 0.366 | 0.0984 | 0.0636 | 0.349
Barium | mg/L | 0.019 | 0.014 | 0.01 | 0.021 | 0.013 | 0.014 | 0.013 | 0.0162 | 0.0255 | 0.0183 | 0.0146 | 0.0549 | 0.0604 | 0.0626 | 0.0468 | 0.022 | 0.0185 | 0.0163 | 0.0278 | 0.0409 | 0.0148 | 0.0258 | 0.0191 | 0.0197 | 0.0168 | 0.0197 | 0.0401 | 0.0365 | 0.0182 | 0.0215
Beryllium | mg/L | <0.00004 | <0.00004 | <0.00004 | <0.0001 | <0.00004 | <0.00004 | <0.00004 | <0.00005 | <0.00005 | <0.00005 | <0.00005 | 0.00013 | 0.0001 | <0.00010 | <0.00010 | <0.00010 | <0.00010 | <0.00010 | <0.00010 | <0.00010 | <0.00010 | <0.00010 | <0.00010 | <0.00010 | <0.00010 | <0.00010 | <0.00010 | <0.00010 | <0.00010 | <0.00010
Bismuth | mg/L | <0.001 | <0.001 | <0.001 | <0.0005 | <0.001 | <0.001 | <0.001 | <0.0001 | 0.0002 | 0.0001 | <0.0001 | 0.0005 | 0.0003 | <0.00050 | 0.00101 | <0.00050 | <0.00050 | <0.00050 | <0.00050 | <0.00050 | <0.00050 | <0.00050 | <0.00050 | <0.00050 | <0.00050 | <0.00050 | <0.00050 | <0.00050 | <0.00050 | <0.00050
Boron | mg/L | 0.006 | 0.005 | 0.012 | 0.008 | <0.005 | <0.005 | 0.005 | 0.003 | 0.004 | 0.004 | 0.004 | 0.004 | 0.003 | <0.010 | <0.010 | <0.010 | <0.010 | <0.010 | 0.01 | <0.010 | <0.010 | <0.010 | <0.010 | <0.010 | <0.010 | <0.010 | <0.010 | <0.010 | <0.010 | <0.010
Cadmium | mg/L | 0.00538 | 0.0185 | 0.0118 | 0.0113 | 0.0111 | 0.00854 | 0.00901 | 0.00906 | 0.0299 | 0.0122 | 0.0107 | 0.0201 | 0.00576 | 0.00209 | 0.00556 | 0.00413 | 0.00339 | 0.00931 | 0.00344 | 0.00283 | 0.00422 | 0.00309 | 0.00231 | 0.00277 | 0.0029 | 0.00352 | 0.00637 | 0.00443 | 0.00382 | 0.0102
Calcium | mg/L | 158 | 181 | 182 | 181 | 194 | 185 | 176 | 183 | 184 | 184 | 189 | 191 | 193 | 167 | 207 | 180 | 194 | 193 | 188 | 187 | 181 | 181 | 190 | 192 | 178 | 190 | 190 | 167 | 185 | 184
Chromium | mg/L | <0.0004 | <0.0004 | 0.0011 | 0.001 | <0.0004 | <0.0004 | 0.0005 | <0.0005 | <0.0005 | <0.0005 | <0.0005 | 0.0024 | 0.0025 | 0.00062 | 0.00182 | 0.00072 | 0.00011 | <0.00020 | 0.00012 | 0.00084 | 0.00012 | 0.00033 | <0.00010 | 0.00017 | 0.00021 | 0.00013 | 0.00105 | 0.00029 | <0.00010 | 0.00044
Cobalt | mg/L | 0.00122 | 0.00196 | 0.00149 | 0.0021 | 0.00161 | 0.00164 | 0.00172 | 0.0014 | 0.0015 | 0.0016 | 0.0015 | 0.0041 | 0.0028 | 0.00199 | 0.00272 | 0.00173 | 0.00157 | 0.00234 | 0.00109 | 0.00147 | 0.00115 | 0.00132 | 0.0011 | 0.00117 | 0.00108 | 0.00103 | 0.00161 | 0.00107 | 0.00098 | 0.00129
Copper | mg/L | 0.002 | 0.002 | <0.001 | 0.004 | 0.002 | 0.001 | 0.003 | 0.0021 | 0.0136 | 0.006 | 0.0024 | 0.0234 | 0.0103 | 0.004 | 0.0151 | 0.00326 | 0.00093 | <0.0020 | 0.00135 | 0.007 | <0.00050 | 0.0114 | 0.00103 | 0.00178 | 0.00136 | 0.00178 | 0.0114 | 0.0131 | 0.00133 | 0.00379
Iron | mg/L | 1.3 | 0.768 | 0.327 | 1.17 | 0.883 | 0.571 | 0.706 | 0.942 | 4.46 | 2.8 | 1.15 | 14.2 | 6.16 | 22.3 | 6.71 | 3.14 | 3.2 | 1.94 | 0.563 | 3.95 | 1.37 | 3.25 | 2.59 | 2.84 | 2.46 | 2.76 | 6.73 | 4.11 | 1.98 | 5.62
Lead | mg/L | 0.0042 | 0.0022 | 0.0007 | 0.0072 | 0.003 | 0.001 | 0.0018 | 0.0064 | 0.0225 | 0.0107 | 0.0027 | 0.0773 | 0.0458 | 0.0246 | 0.103 | 0.0073 | 0.00572 | 0.00175 | 0.00208 | 0.0342 | 0.000577 | 0.00518 | 0.000587 | 0.00477 | 0.00958 | 0.00717 | 0.129 | 0.00338 | 0.0012 | 0.0259
Lithium | mg/L | 0.009 | 0.011 | 0.01 | 0.013 | 0.012 | 0.012 | 0.012 | 0.0096 | 0.0102 | 0.01 | 0.01 | 0.01 | 0.01 | 0.00761 | 0.0114 | 0.00905 | 0.00972 | 0.00859 | 0.00787 | 0.00862 | 0.00897 | 0.00929 | 0.00886 | 0.00978 | 0.0091 | 0.00972 | 0.00883 | 0.00792 | 0.00959 | 0.00865
Magnesium | mg/L | 51.8 | 59.1 | 59.4 | 58.4 | 62.8 | 60.2 | 57.9 | 59.2 | 59.2 | 60.4 | 61.1 | 62.2 | 62.5 | 59.2 | 67.7 | 62.9 | 64.2 | 61.2 | 61.5 | 60.2 | 63.2 | 57.8 | 62.7 | 64.7 | 61 | 65.3 | 61.5 | 54.9 | 59.1 | 62
Manganese | mg/L | 1.32 | 1.69 | 1.41 | 1.46 | 1.51 | 1.39 | 1.33 | 1.55 | 1.48 | 0.277 | 1.44 | 3.04 | 1.73 | 2.24 | 2.35 | 2.13 | 1.97 | 2.13 | 1.33 | 1.29 | 1.3 | 1.33 | 1.37 | 1.35 | 1.32 | 1.32 | 1.4 | 1.64 | 1.28 | 1.43
Mercury |  | <0.00001 | <0.00001 | <0.00001 | <0.0001 | <0.00001 | <0.00001 | <0.00001 | <0.00001 | <0.00001 | <0.00001 | <0.00001 | <0.00001 | <0.00001 | <0.000010 | 1.2e-05 | <0.000010 | <0.000010 | <0.000010 | <0.000010 | <0.000010 | <0.000010 | <0.000010 | <0.000010 | <0.000010 | <0.000010 | <0.000010 | <0.000010 | <0.000010 | <0.000010 | <0.000010
Molybdenum | mg/L | 0.0002 | 0.0003 | 0.0003 | <0.001 | 0.0002 | 0.0002 | 0.0003 | 0.00038 | 0.0004 | 0.00037 | 0.00036 | 0.00046 | 0.00046 | 0.000277 | 0.000515 | 0.000476 | 0.000362 | <0.00035 | 0.000277 | 0.000326 | 0.000382 | 0.000339 | 0.000346 | 0.000361 | 0.000361 | 0.000367 | 0.000398 | 0.000303 | 0.000358 | 0.000383
Nickel | mg/L | 0.005 | 0.005 | 0.005 | 0.0035 | 0.005 | 0.005 | 0.005 | 0.0023 | 0.0026 | 0.0029 | 0.0026 | 0.0051 | 0.0039 | 0.00166 | 0.00408 | 0.00278 | 0.00262 | 0.00349 | 0.00187 | 0.00239 | 0.00228 | 0.00207 | 0.00184 | 0.00182 | 0.00193 | 0.00198 | 0.00284 | 0.00193 | 0.00202 | 0.00244
Potassium | mg/L | 3.6 | 3.6 | 3.5 | 3.8 | 4.2 | 3.8 | 3.8 | 3.7 | 3.9 | 3.8 | 3.7 | 4 | 4 | 3.54 | 4.36 | 3.65 | 3.66 | 3.46 | 4.22 | 4.05 | 3.49 | 3.55 | 3.71 | 4.07 | 3.61 | 3.61 | 3.73 | 3.35 | 3.45 | 3.4
Selenium | mg/L | <0.0006 | <0.0006 | <0.0006 | 0.0011 | <0.0006 | <0.0006 | <0.0006 | <0.0001 | 0.0002 | <0.0001 | 0.0001 | 0.0005 | 0.0005 | <0.00010 | <0.00010 | <0.00010 | <0.00010 | <0.00010 | <0.00010 | <0.00010 | <0.00010 | <0.00010 | <0.00010 | <0.00010 | <0.00010 | <0.00010 | <0.00010 | <0.00010 | <0.00010 | <0.00010
Silicon | mg/L | 5.25 | 6.05 | 6.44 | 6.31 | 6.63 | 6.12 | 6.19 | 6.69 | 7.28 | 6.81 | 6.68 | 9.08 | 9.94 | 8.02 | 9.25 | 6.45 | 6.53 | 6.11 | 6.06 | 7.28 | 6.12 | 7.33 | 6.76 | 7.05 | 6.38 | 6.94 | 8.14 | 6.79 | 6.46 | 7.07
Silver | mg/L | <0.00001 | <0.00001 | <0.00001 | 0.0001 | <0.00001 | <0.00001 | <0.00001 | 9e-05 | 0.00037 | 0.0001 | 2e-05 | 0.00143 | 0.00046 | 0.000383 | 0.00173 | 6.8e-05 | 4.7e-05 | 2e-05 | 4.1e-05 | 0.000549 | <0.000010 | 0.00014 | 1.4e-05 | 5.4e-05 | 8.5e-05 | 0.000176 | 0.0015 | 0.00013 | 3.4e-05 | 0.000388
Sodium | mg/L | 4.69 | 5.06 | 4.92 | 5.1 | 5.68 | 5.31 | 4.9 | 5.2 | 5.4 | 5.3 | 5.3 | 5.3 | 5.3 | 5.69 | 5.22 | 4.64 | 4.84 | 4.69 | 4.76 | 4.83 | 4.78 | 4.99 | 4.84 | 5 | 4.78 | 4.69 | 4.57 | 4.79 | 4.93 | 4.67
Strontium | mg/L | 0.408 | 0.451 | 0.433 | 0.448 | 0.459 | 0.487 | 0.486 | 0.424 | 0.412 | 0.451 | 0.441 | 0.494 | 0.506 | 0.42 | 0.483 | 0.426 | 0.44 | 0.395 | 0.443 | 0.419 | 0.453 | 0.436 | 0.449 | 0.48 | 0.432 | 0.444 | 0.431 | 0.387 | 0.476 | 0.44
Sulphur | mg/L | 126 | 138 | 154 | 145 | 151 | 142 | 160 | -- | -- | -- | -- | -- | -- | 132 | 168 | 153 | 160 | 163 | 167 | 155 | 156 | 149 | 149 | 152 | 143 | 147 | 146 | 129 | 149 | 143
Tellurium |  | <0.0001 | <0.0001 | <0.0001 | -- | <0.0001 | <0.0001 | <0.0001 | -- | -- | -- | -- | -- | -- | -- | -- | -- | -- | -- | -- | -- | -- | -- | -- | -- | -- | -- | -- | -- | -- | --
Thallium | mg/L | 0.0001 | 0.00014 | 0.00012 | 0.00014 | 0.00013 | 0.00012 | 0.00011 | 0.00013 | 0.00016 | 0.00014 | 0.00013 | 0.00019 | 0.00017 | 2.3e-05 | 0.000212 | 0.00011 | 0.000101 | 0.000124 | 7.4e-05 | 9.2e-05 | 0.00011 | 9.1e-05 | 8.6e-05 | 9.5e-05 | 9e-05 | 0.000101 | 0.000167 | 9e-05 | 0.000107 | 0.000141
Thorium |  | <0.0004 | <0.0004 | <0.0004 | -- | <0.0004 | <0.0004 | <0.0004 | 3e-05 | 8e-05 | 4e-05 | 2e-05 | 0.00029 | 0.00027 | -- | -- | -- | -- | -- | -- | -- | -- | -- | -- | -- | -- | -- | -- | -- | -- | --
Tin | mg/L | <0.0001 | <0.0001 | <0.0001 | <0.001 | <0.0001 | <0.0001 | <0.0001 | <0.0001 | 0.0003 | <0.0001 | 0.0002 | <0.0001 | <0.0001 | <0.00010 | <0.00010 | <0.00010 | <0.00010 | <0.00010 | <0.00010 | <0.00010 | <0.00010 | <0.00010 | <0.00010 | <0.00010 | <0.00010 | <0.00010 | 0.00014 | <0.00010 | <0.00010 | <0.00010
Titanium | mg/L | 0.002 | <0.001 | <0.001 | 0.0153 | 0.005 | 0.004 | <0.0010 | 0.268 | 0.274 | 0.294 | 0.301 | 0.0815 | 0.121 | 0.022 | 0.063 | <0.010 | <0.010 | <0.010 | <0.010 | 0.03 | <0.010 | 0.021 | <0.010 | <0.010 | <0.010 | <0.010 | 0.047 | 0.016 | <0.010 | 0.021
Uranium | mg/L | 0.0036 | 0.0039 | 0.004 | 0.0042 | 0.0046 | 0.0044 | 0.0043 | 0.00395 | 0.00399 | 0.00384 | 0.00434 | 0.00405 | 0.00387 | 0.002 | 0.00427 | 0.00363 | 0.0037 | 0.00353 | 0.00345 | 0.00369 | 0.00422 | 0.00397 | 0.00397 | 0.00401 | 0.00379 | 0.00392 | 0.00394 | 0.00326 | 0.00397 | 0.00403
Vanadium | mg/L | 0.0004 | 0.0002 | 0.0002 | 0.0014 | 0.0003 | 0.0002 | 0.0003 | 0.0005 | 0.0017 | 0.0012 | 0.0004 | 0.0076 | 0.0107 | 0.0026 | 0.0057 | <0.0010 | <0.0010 | <0.0010 | <0.0010 | 0.0027 | <0.0010 | 0.0019 | <0.0010 | <0.0010 | <0.0010 | <0.0010 | 0.004 | 0.0013 | <0.0010 | 0.0018
Zinc | mg/L | 1.16 | 2.32 | 1.79 | 1.59 | 1.55 | 1.51 | 1.51 | 1.27 | 1.38 | 1.46 | 1.36 | 2.45 | 1.44 | 0.226 | 1.39 | 1.2 | 1.15 | 1.95 | 0.825 | 0.805 | 1.09 | 0.833 | 0.783 | 0.812 | 0.866 | 0.998 | 1.18 | 0.824 | 0.943 | 1.26
Zirconium |  | 2012-04-18: 0.0001; 2012-06-13: 0.0001; 2012-06-27: <0.0001; 2012-07-11: <0.001; 2012-07-25: <0.0001; 2012-08-08: <0.0001; 2012-08-23: <0.0001; 2012-09-06: <0.0005; 2012-09-19: <0.0005; 2012-10-04: <0.0005; 2012-10-16: <0.0005; 2012-11-15: <0.0005; 2012-12-12: <0.0005
Dissolved Metals
Aluminum | mg/L | <0.005 | <0.005 | <0.005 | <0.002 | <0.005 | <0.005 | <0.005 | <0.005 | <0.005 | 0.019 | <0.005 | <0.005 | <0.005 | 0.0038 | 0.002 | 0.0021 | 0.002 | 0.0013 | 0.0079 | 0.0011 | <0.0010 | 0.0012 | 0.003 | 0.0011 | 0.0016 | 0.0013 | 0.0021 | 0.0023 | 0.0018 | 0.0012
Antimony | mg/L | 0.0135 | 0.0202 | 0.0172 | 0.0168 | 0.0148 | 0.0119 | 0.0137 | 0.0122 | 0.0115 | 0.0128 | 0.012 | 0.0107 | 0.0109 | 0.00031 | 0.0148 | 0.0157 | 0.0157 | 0.0269 | 0.0106 | 0.0095 | 0.0176 | 0.0141 | 0.0132 | 0.013 | 0.0143 | 0.0155 | 0.0169 | 0.0153 | 0.0172 | 0.0148
Arsenic | mg/L | 0.0365 | 0.0175 | 0.0242 | 0.0493 | 0.0497 | 0.0502 | 0.0535 | 0.0542 | 0.0571 | 0.113 | 0.0695 | 0.0316 | 0.0342 | 0.123 | 0.08 | 0.0764 | 0.07 | 0.0354 | 0.012 | 0.0153 | 0.0398 | 0.0728 | 0.0814 | 0.0817 | 0.0744 | 0.0676 | 0.0648 | 0.0367 | 0.0326 | 0.103
Barium | mg/L | 0.019 | 0.012 | 0.01 | 0.015 | 0.012 | 0.012 | 0.012 | 0.012 | 0.014 | 0.012 | 0.012 | 0.013 | 0.017 | 0.0422 | 0.0197 | 0.019 | 0.0177 | 0.0162 | 0.028 | 0.0285 | 0.0159 | 0.0179 | 0.0185 | 0.017 | 0.016 | 0.0164 | 0.0185 | 0.0272 | 0.0179 | 0.0148
Beryllium | mg/L | <0.00004 | <0.00004 | <0.00004 | <0.0001 | <0.00004 | <0.00004 | <0.00004 | <0.00004 | <0.00004 | <0.00004 | <0.00004 | <0.00004 | <0.00004 | <0.00010 | <0.00010 | <0.00010 | <0.00010 | <0.00010 | <0.00010 | <0.00010 | <0.00010 | <0.00010 | <0.00010 | <0.00010 | <0.00010 | <0.00010 | <0.00010 | <0.00010 | <0.00010 | <0.00010
Bismuth | mg/L | <0.001 | <0.001 | <0.001 | <0.0005 | <0.001 | <0.001 | <0.001 | <0.001 | <0.001 | <0.001 | <0.001 | <0.001 | <0.001 | <0.00050 | <0.00050 | <0.00050 | <0.00050 | <0.00050 | <0.00050 | <0.00050 | <0.00050 | <0.00050 | <0.00050 | <0.00050 | <0.00050 | <0.00050 | <0.00050 | <0.00050 | <0.00050 | <0.00050
Boron | mg/L | <0.004 | <0.004 | <0.004 | 0.004 | <0.004 | <0.004 | <0.004 | <0.004 | <0.004 | <0.004 | <0.004 | 0.007 | <0.004 | <0.010 | <0.010 | <0.010 | <0.010 | <0.010 | <0.010 | <0.010 | <0.010 | <0.010 | <0.010 | <0.010 | <0.010 | <0.010 | <0.010 | <0.010 | <0.010 | <0.010
Cadmium | mg/L | 0.00378 | 0.0159 | 0.0108 | 0.00898 | 0.00778 | 0.00666 | 0.00715 | 0.006 | 0.00424 | 0.00807 | 0.00265 | 0.00357 | 0.00186 | 0.000676 | 0.00222 | 0.00342 | 0.00172 | 0.00838 | 0.00352 | 0.00216 | 0.00226 | 0.0008 | 0.000537 | 0.000435 | 0.000472 | 0.000416 | 0.000878 | 0.000369 | 0.00111 | 0.000432
Chromium | mg/L | <0.0004 | 0.0009 | 0.0018 | 0.0008 | 0.0019 | 0.0019 | 0.0019 | 0.0013 | 0.0024 | 0.0044 | 0.0035 | 0.0022 | 0.0014 | <0.00010 | <0.00010 | <0.00010 | <0.00010 | <0.00010 | <0.00010 | <0.00010 | <0.00010 | <0.00010 | <0.00010 | <0.00010 | <0.00010 | <0.00010 | <0.00010 | <0.00010 | <0.00010 | <0.00010
Cobalt | mg/L | 0.00111 | 0.00186 | 0.0013 | 0.0017 | 0.00158 | 0.00162 | 0.00151 | 0.00164 | 0.00136 | 0.00154 | 0.00171 | 0.00145 | 0.00142 | 0.00173 | 0.00158 | 0.00158 | 0.00143 | 0.00226 | 0.00104 | 0.00106 | 0.00109 | 0.00108 | 0.00103 | 0.00109 | 0.00101 | 0.00094 | 0.001 | 0.00078 | 0.00087 | 0.00099
Copper | mg/L | <0.001 | <0.001 | <0.001 | <0.001 | <0.001 | <0.001 | <0.001 | <0.001 | <0.001 | 0.002 | <0.001 | <0.001 | <0.001 | <0.00020 | 0.00056 | 0.00037 | 0.0002 | <0.00020 | 0.0009 | 0.0009 | <0.00020 | <0.00020 | <0.00020 | <0.00020 | <0.00020 | <0.00020 | <0.00020 | 0.00026 | <0.00020 | <0.00020
Iron | mg/L | 0.921 | 0.404 | 0.196 | 0.49 | 0.36 | 0.377 | 0.295 | 0.359 | 0.475 | 1.35 | 0.448 | 0.196 | 0.745 | 10.4 | 2.48 | 2.53 | 2.7 | 1.78 | 0.371 | 0.563 | 1.14 | 2.08 | 2.33 | 2.07 | 2.09 | 2.08 | 2.3 | 2.92 | 1.74 | 1.79
Lead | mg/L | 0.0003 | <0.0001 | <0.0001 | <0.0001 | <0.0001 | <0.0001 | <0.0001 | 0.0002 | 0.0002 | 0.0027 | <0.0001 | <0.0001 | 0.0001 | 5.9e-05 | 0.00061 | 0.000558 | 0.00035 | 0.000298 | <0.000050 | 6.8e-05 | 0.000179 | 0.000137 | 9.1e-05 | 7.7e-05 | 0.000188 | 0.000121 | 0.000568 | <0.000050 | 0.000113 | 0.000166
Lithium | mg/L | 0.01 | 0.009 | 0.008 | 0.011 | 0.011 | 0.012 | 0.011 | 0.01 | 0.01 | 0.01 | 0.01 | 0.012 | 0.011 | 0.00699 | 0.01 | 0.00912 | 0.00879 | 0.0088 | 0.00756 | 0.00798 | 0.00893 | 0.00863 | 0.00901 | 0.00998 | 0.0094 | 0.00947 | 0.00802 | 0.00857 | 0.00944 | 0.00861
Magnesium |  | 48 | 58.1 | 53.8 | 60.7 | 60.6 | 60.6 | 55.7 | 56.8 | 58 | 75.4 | 59 | 64.1 | 62.9 | 60.7 | 60.1 | 61.6 | 62.5 | 60.2 | 66.5 | 62.7 | 63.1 | 60.1 | 62.6 | 64.9 | 62.6 | 62.5 | 63.4 | 56.8 | 58.8 | 64.4
Manganese | mg/L | 1.22 | 1.68 | 1.28 | 1.5 | 1.44 | 1.4 | 1.27 | 1.33 | 1.31 | 1.59 | 1.3 | 1.26 | 1.48 | 2.22 | 1.91 | 1.9 | 1.84 | 2.1 | 1.31 | 1.23 | 1.26 | 1.26 | 1.31 | 1.27 | 1.36 | 1.27 | 1.36 | 1.48 | 1.21 | 1.38
Mercury |  | -- | -- | -- | -- | -- | -- | -- | -- | -- | -- | -- | -- | -- | <0.000010 | <0.000010 | <0.000010 | <0.000010 | <0.000010 | <0.000010 | <0.000010 | <0.000010 | <0.000010 | <0.000010 | <0.000010 | <0.000010 | <0.000010 | <0.000010 | <0.000010 | <0.000010 | <0.000010
Molybdenum | mg/L | 0.0002 | <0.0001 | <0.0001 | <0.001 | 0.0002 | 0.0001 | 0.00012 | <0.00010 | 0.00025 | 0.00019 | <0.00010 | 0.00032 | <0.00010 | 0.00021 | 0.000358 | 0.000324 | 0.000335 | 0.000335 | 0.000265 | 0.000284 | 0.000355 | 0.000302 | 0.000327 | 0.000323 | 0.000344 | 0.000324 | 0.000275 | 0.000312 | 0.000332 | 0.000298
Nickel | mg/L | 0.004 | 0.005 | 0.004 | 0.0027 | 0.006 | 0.004 | 0.004 | 0.005 | 0.004 | 0.005 | 0.007 | 0.005 | 0.004 | 0.00119 | 0.00245 | 0.00242 | 0.00237 | 0.00338 | 0.0018 | 0.00173 | 0.00207 | 0.00183 | 0.00176 | 0.00163 | 0.00182 | 0.00188 | 0.00215 | 0.00161 | 0.00214 | 0.00203
Phosphorus | mg/L | <0.01 | <0.01 | <0.05 | <0.05 | [9 empty] | <0.050 | <0.050 | <0.050 | <0.050 | <0.050 | <0.050 | <0.050 | <0.050 | <0.050 | <0.050 | <0.050 | <0.050 | <0.050 | <0.050 | <0.050 | <0.050 | <0.050
Potassium |  | 3.3 | 3.9 | 3 | 3.8 | 3.5 | 3.6 | 3.3 | 3.4 | 3.5 | 3.4 | 3.3 | 3.6 | 3.4 | 3.62 | 3.45 | 3.62 | 3.67 | 3.39 | 4.18 | 3.97 | 3.56 | 3.63 | 3.6 | 3.76 | 3.48 | 3.47 | 3.51 | 3.34 | 3.45 | 3.4
Selenium | mg/L | <0.0006 | <0.0006 | <0.0006 | 0.0005 | <0.0006 | <0.0006 | <0.0006 | <0.0006 | <0.0006 | <0.0006 | <0.0006 | <0.0006 | <0.0006 | <0.00010 | <0.00010 | <0.00010 | <0.00010 | <0.00010 | <0.00010 | <0.00010 | <0.00010 | <0.00010 | <0.00010 | <0.00010 | <0.00010 | <0.00010 | <0.00010 | <0.00010 | <0.00010 | <0.00010
Silicon | mg/L | 4.88 | 6.08 | 6.15 | 6.43 | 6.38 | 6.14 | 5.75 | 5.9 | 5.88 | 7.14 | 6.28 | 6.42 | 6.29 | 7.22 | 5.98 | 6.06 | 6.28 | 6.02 | 6.06 | 6.25 | 6.14 | 6.4 | 6.41 | 6.62 | 6.27 | 6.56 | 6.6 | 6.4 | 6.25 | 6.38
Silver | mg/L | <0.00001 | <0.00001 | <0.00001 | <0.00001 | <0.00001 | <0.00001 | <0.00001 | <0.00001 | <0.00001 | <0.00001 | <0.00001 | <0.00001 | <0.00001 | <0.000010 | <0.000010 | <0.000010 | 2.4e-05 | 1.9e-05 | <0.000010 | <0.000010 | <0.000010 | <0.000010 | <0.000010 | <0.000010 | <0.000010 | <0.000010 | <0.000010 | <0.000010 | <0.000010 | <0.000010
Strontium | mg/L | 0.424 | 0.402 | 0.386 | 0.454 | 0.441 | 0.467 | 0.45 | 0.441 | 0.459 | 0.432 | 0.443 | 0.472 | 0.486 | 0.405 | 0.454 | 0.426 | 0.412 | 0.404 | 0.432 | 0.421 | 0.448 | 0.421 | 0.434 | 0.445 | 0.426 | 0.417 | 0.4 | 0.412 | 0.447 | 0.434
Sulphur |  | 113 | 142 | 155 | 152 | 144 | 144 | 142 | 142 | 149 | 167 | 143 | 149 | 156 | 131 | 146 | 149 | 154 | 157 | 165 | 156 | 152 | 147 | 144 | 142 | 142 | 139 | 144 | 128 | 141 | 142
Thallium | mg/L | 0.0001 | 0.00013 | 0.0001 | 0.00012 | 0.00012 | 0.00012 | 0.00011 | 0.0001 | 0.00011 | 0.00011 | 0.0001 | 0.0001 | 8e-05 | <0.000010 | 9.1e-05 | 9.2e-05 | 9.2e-05 | 0.000124 | 6.9e-05 | 5.4e-05 | 9.6e-05 | 7.4e-05 | 7.4e-05 | 7.8e-05 | 7.5e-05 | 7.7e-05 | 8.8e-05 | 7.9e-05 | 8.9e-05 | 7.9e-05
Thorium |  | <0.0004 | <0.0004 | <0.0004 | -- | <0.0004 | <0.0004 | <0.0004 | <0.0004 | <0.0004 | <0.0004 | <0.0004 | <0.0004 | <0.0004 | -- | -- | -- | -- | -- | -- | -- | -- | -- | -- | -- | -- | -- | -- | -- | -- | --
Tin | mg/L | 0.0001 | <0.0001 | <0.0001 | <0.001 | <0.0001 | <0.0001 | <0.0001 | <0.0001 | <0.0001 | <0.0001 | <0.0001 | <0.0001 | <0.0001 | <0.00010 | <0.00010 | <0.00010 | <0.00010 | <0.00010 | <0.00010 | <0.00010 | <0.00010 | <0.00010 | <0.00010 | <0.00010 | <0.00010 | <0.00010 | <0.00010 | <0.00010 | <0.00010 | <0.00010
Titanium | mg/L | 0.0046 | 0.0046 | 0.0046 | 0.0048 | 0.005 | 0.0053 | 0.0051 | 0.0059 | 0.0048 | 0.006 | 0.0069 | 0.0061 | 0.0043 | <0.010 | <0.010 | <0.010 | <0.010 | <0.010 | <0.010 | <0.010 | <0.010 | <0.010 | <0.010 | <0.010 | <0.010 | <0.010 | <0.010 | <0.010 | <0.010 | <0.010
Uranium | mg/L | 0.004 | 0.0034 | 0.0037 | 0.0041 | 0.0043 | 0.0047 | 0.0044 | 0.0041 | 0.0041 | 0.004 | 0.0039 | 0.0046 | 0.0041 | 0.00192 | 0.00377 | 0.00343 | 0.00347 | 0.00365 | 0.00331 | 0.00349 | 0.00415 | 0.00402 | 0.00378 | 0.00394 | 0.00378 | 0.00368 | 0.00368 | 0.00358 | 0.00369 | 0.00379
Vanadium | mg/L | <0.0001 | 0.0003 | 0.0004 | 0.0027 | 0.0006 | 0.0005 | 0.00058 | 0.00042 | 0.00074 | 0.00138 | 0.00104 | 0.0007 | 0.00048 | <0.0010 | <0.0010 | <0.0010 | <0.0010 | <0.0010 | <0.0010 | <0.0010 | <0.0010 | <0.0010 | <0.0010 | <0.0010 | <0.0010 | <0.0010 | <0.0010 | <0.0010 | <0.0010 | <0.0010
Zinc | mg/L | 1.3 | 2.27 | 1.66 | 1.51 | 1.58 | 1.59 | 1.52 | 1.47 | 1.37 | 1.44 | 1.38 | 1.44 | 1.3 | 0.17 | 1.09 | 1.22 | 1.1 | 1.96 | 0.822 | 0.733 | 1.03 | 0.857 | 0.775 | 0.781 | 0.867 | 0.971 | 1.06 | 0.722 | 0.895 | 1.13
Zirconium |  | <0.0001 | <0.0001 | <0.0001 | -- | <0.0001 | <0.0001 | <0.00010 | <0.0001 | <0.00010 | <0.00010 | <0.00010 | <0.00010 | <0.00010 | -- | -- | -- | -- | -- | -- | -- | -- | -- | -- | -- | -- | -- | -- | -- | -- | --
Note:
| 1 - | 2012-04-18: CCME Water Quality Guidelines for the Protection of Aquatic Life - Freshwater (September 2015)
| 2 - | 2012-04-18: Water Licence Effluent Quality Standards
| 3 - | 2012-04-18: guideline dependent on water type - oligotrophic for low range and meso-eutrophic for high range
| 4 - | 2012-04-18: dependent on water chemistry (see CCME for guidance)
| -- | 2012-04-18: No data available
| bold | 2012-04-18: - Value exceeds the CCME Guideline for the Protection of Freshwater Aquatic Life
| bold | 2012-04-18: - Value exceeds the Water License Standard
Water quality guidelines for total ammonia for the protection of aquatic life (mg/L NH3).
pH
|  |  | 6 | 6.5 | 7 | 7.5 | 8 | 8.5 | 9 | 10
| Temp (oC) | 2012-04-18: 0; 2012-06-13: 231; 2012-06-27: 73; 2012-07-11: 23.1; 2012-07-25: 7.32; 2012-08-08: 2.33; 2012-08-23: 0.749; 2012-09-06: 0.25; 2012-09-19: 0.042
|  | 5 | 153 | 48.3 | 15.3 | 4.84 | 1.54 | 0.502 | 0.172 | 0.034
|  | 10 | 102 | 32.4 | 10.3 | 3.26 | 1.04 | 0.343 | 0.121 | 0.029
|  | 15 | 69.7 | 22 | 6.98 | 2.22 | 0.715 | 0.239 | 0.089 | 0.026
|  | 20 | 48 | 15.2 | 4.82 | 1.54 | 0.499 | 0.171 | 0.067 | 0.024
|  | 25 | 33.5 | 10.6 | 3.37 | 1.08 | 0.354 | 0.125 | 0.053 | 0.022
|  | 30 | 23.7 | 7.5 | 2.39 | 0.767 | 0.256 | 0.094 | 0.043 | 0.021
Note: Ammonia table reproduced from CCME website

## cadmium
Table A14. Water Quality Parameters at Mill Site seep (WQ-MS-S-03)
Sample ID | Units | MS-S-03 | MS-S-03 | MS-S-03 | MS-S-03 | MS-S-03 | MS-S-03 | MS-S-03 | MS-S-03 | MS-S-03 | MS-S-03 | MS-S-03 | MS-S-03 | MS-S-03 | MS-S-03 | MS-S-03 | MS-S-03 | MS-S-03 | MS-S-03 | MS-S-03 | MS-S-03 | MS-S-03 | MS-S-03 | MS-S-03 | MS-S-03 | MS-S-03 | MS-S-03 | MS-S-03 | MS-S-03 | MS-S-03 | MS-S-03
Date |  | 2012-04-18 | 2012-06-13 | 2012-06-27 | 2012-07-11 | 2012-07-25 | 2012-08-08 | 2012-08-23 | 2012-09-06 | 2012-09-19 | 2012-10-04 | 2012-10-16 | 2012-11-15 | 2012-12-12 | 2013-04-17 | 2013-05-16 | 2013-05-22 | 2013-05-29 | 2013-06-11 | 2013-06-25 | 2013-07-16 | 2013-08-14 | 2013-09-24 | 2013-10-16 | 2013-11-14 | 2013-12-16 | 2014-01-13 | 2014-03-11 | 2014-05-09 | 2014-05-21 | 2015-03-17
Field Physical Parameters
pH | pH units | 7.27 | 7.14 | 7.32 | 7.8 | 7.61 | 7.48 | 7.57 | 7.38 | 7.17 | 7.45 | 7.47 | 6.31 | 7.11 | 6.8 | 6.78 | 6.93 | 6.83 | 6.64 | 7.16 | 7.32 | 7.04 | 7.16 | 7.24 | 6.64 | 7.28 | 7.25 | 6.87 | 7.02 | 7.17 | --
Conductivity | µS/cm | 1093 | 1190 | 1258 | 1300 | 1354 | 1198 | 1230 | 168 | 1216 | 1211 | 1239 | 1266 | 1231 | 1183 | 1089 | 1160 | 1229 | 1247 | 1207 | 1256 | 1264 | 1173 | 1213 | 1255 | 1198 | 1172 | 1200 | 1041 | 1188 | --
Turbidity | NTU | 5.48 | 4.01 | 11.04 | 17.97 |  | 8.12 | 2.77 | 18.6 | 10.59 | 41.8 | 8.04 | 13.7 | 15.94 | 51.5 | 64.4 | 29.2 | 2.6 | 1.97 | 13.99 | -- | 5.62 | -- | 0.84 | 1.86 | 1.78 | 1.82 | 26.2 | 6.4 | 6.31 | --
Temperature | C | 0.3 | 3.9 | 4.1 | 2.8 | 2.2 | 3.5 | 3.9 | 1.9 | 2.3 | 1.4 | 0.5 | 0.36 | 0.3 | 0.1 | 0.6 | 0.7 | 1.4 | 1.1 | 10.4 | 5.6 | 2.9 | 1.3 | 0.7 | 0.6 | 0.5 | 0.3 | 0.5 | 1.2 | 1.2 | --
Laboratory Physical Parameters
pH | pH units | 7.18 | 7.13 | 6.9 | 7.77 | 7.37 | 7.43 | 7.09 | 7.32 | 7.25 | 7.15 | 7.3 | 6.95 | 7.21 | 7.61 | 7.88 | 7.63 | 7.27 | 7.78 | 7.38 | 7.65 | 7.48 | 7.52 | 7.74 | 7.52 | 7.86 | 7.91 | 7.7 | 7.57 | 7.54 | 7.86
Conductivity | µS/cm | 1000 | 367 | 1140 | 1190 | 1100 | 1140 | 1170 | 1070 | 1170 | 1080 | 1130 | 1110 | 1200 | 1120 | 1180 | 1180 | 1150 | 1220 | 1160 | 1170 | 1160 | 998 | 896 | 922 | 1180 | 1170 | 1160 | 1060 | 1110 | 1180
Routine Parameters
Total Suspended Solids | mg/L | 104 | 4 | 19 | 8 | <2 | <2 | 3 | 15 | 212 | 27 | 6 | 149 | 104 | 123 | 74.8 | 74.9 | 10.9 | 10.7 | 4.7 | 55.3 | <3.0 | 17.3 | 6 | 142 | 13.3 | 9.9 | 70 | 36.1 | 6 | 39.3 | Appendix C. Mill Site seep (WQ-MS-S-03)
Total Dissolved Solids | mg/L | 693 | 838 | 866 | 882 | 874 | 860 | 834 | 837 | 867 | 961 | 889 | 903 | 907 | 736 | 891 | 918 | 951 | 994 | 927 | 903 | 1020 | 885 | 875 | 873 | 850 | 913 | 872 | 793 | 834 | 861
Hardness | mg/L | 564 | 690 | 634 | 717 | 729 | 708 | 653 | 662 | 676 | 861 | 686 | 740 | 731 | 685 | 706 | 716 | 735 | 737 | 764 | 752 | 716 | 709 | 716 | 730 | 704 | 719 | 757 | 655 | 694 | 736
Alkalinity-Total | mg/L | 229 | 247 | 263 | 280 | 272 | 266 | 266 | 267 | 270 | 267 | 270 | 262 | 263 | 280 | 258 | 256 | 276 | 256 | 254 | 259 | 278 | 291 | 275 | 271 | 272 | 252 | 259 | 242 | 255 | 278
Bicarbonate | mg/L | 279 | 301 | 320 | 341 | 331 | 324 | 325 | 326 | 330 | 325 | 329 | 319 | 320 | 280 | 258 | 256 | 276 | 256 | 254 | 259 | 278 | 291 | 275 | 271 | 272 | 252 | 259 | 242 | 255 | 278
Carbonate | mg/L | <6 | <6 | <6 | <6 | <6 | <6 | <6 | <6 | <6 | <6 | <6 | <6 | <6 | <1.0 | <1.0 | <1.0 | <1.0 | <1.0 | <1.0 | <1.0 | <1.0 | <1.0 | <1.0 | <1.0 | <1.0 | <1.0 | <1.0 | <1.0 | <1.0 | <1.0
Hydroxide | mg/L | <5 | <5 | <5 | <5 | <5 | <5 | <5 | <5 | <5 | <5 | <5 | <5 | <5 | <1.0 | <1.0 | <1.0 | <1.0 | <1.0 | <1.0 | <1.0 | <1.0 | <1.0 | <1.0 | <1.0 | <1.0 | <1.0 | <1.0 | <1.0 | <1.0 | <1.0
Calcium | mg/L | 147 | 181 | 165 | 187 | 192 | 184 | 170 | 171 | 175 | 220 | 177 | 191 | 189 | 174 | 184 | 185 | 191 | 196 | 196 | 198 | 183 | 185 | 183 | 185 | 179 | 185 | 199 | 169 | 181 | 189
Chloride | mg/L | 0.8 | <0.5 | 0.34 | 0.6 | 0.34 | 0.33 | <0.50 | <0.50 | <0.50 | <0.50 | 0.86 | 1.43 | 0.52 | <5.0 | <5.0 | <5.0 | <5.0 | <5.0 | <5.0 | <5.0 | <5.0 | <5.0 | <5.0 | <5.0 | <5.0 | <5.0 | <5.0 | <5.0 | <5.0 | <1.0
Fluoride |  | -- | -- | -- | -- | -- | -- | -- | -- | -- | -- | -- | -- | -- | <0.20 | <0.20 | <0.20 | 0.47 | 0.29 | 0.26 | <0.20 | 0.28 | <0.20 | 0.24 | 0.29 | 0.29 | 0.21 | 0.39 | <0.20 | 0.23 | 0.202
Magnesium | mg/L | bar: 2012-04-18 to 2015-03-17
Potassium | mg/L | bar: 2012-04-18 to 2015-03-17
Sodium | mg/L | 4.4 | 4.7 | 4.1 | 5.2 | 4.2 | 4.9 | 4.2 | 4.3 | 4.6 | 4.2 | 4.7 | 5.2 | 5.1 | 5.79 | 4.39 | 4.57 | 4.7 | 4.6 | 4.61 | 4.66 | 4.7 | 4.8 | 4.64 | 4.98 | 4.97 | 4.35 | 4.65 | 4.37 | 4.69 | 4.64
Sulphate | mg/L | 338 | 427 | 464 | 457 | 433 | 430 | 426 | 425 | 448 | 502 | 429 | 448 | 469 | 399 | 447 | 461 | 476 | 500 | 500 | 476 | 480 | 453 | 452 | 447 | 433 | 453 | 441 | 409 | 429 | 428
Turbidity | NTU | -- | -- | -- | -- | -- | -- | -- | -- | -- | -- | -- | -- | -- | -- | -- | -- | -- | -- | -- | 26.2 | -- | 28.7 | -- | -- | -- | -- | -- | -- | -- | --
Nutrients
Ammonia-N | mg/L | 0.04 | -- | <0.05 | <0.01 | 0.05 | 0.02 | <0.01 | 0.05 | <0.01 | <0.01 | 0.05 | 0.01 | -- | 0.18 | 0.087 | 0.0954 | 0.086 | 0.0621 | 0.0139 | 0.0066 | 0.0337 | 0.0537 | 0.0541 | 0.0415 | 0.0371 | 0.0398 | 0.0491 | 0.0852 | 0.0468 | 0.0356 | -1.1327e-05 | 0.47672 | slope | intercept
Nitrate-N | mg/L | <0.1 | <0.1 | 0.04 | 0.05 | <0.01 | <0.01 | <0.10 | <0.10 | <0.10 | <0.10 | <0.10 | <0.10 | <0.10 | <0.050 | <0.050 | <0.050 | <0.050 | <0.050 | <0.050 | <0.050 | <0.050 | <0.050 | <0.050 | <0.050 | <0.050 | <0.050 | <0.050 | <0.050 | <0.050 | -- | 3.9745e-06 | 0.1645 | se (slope) | se (intercept)
Nitrite-N | mg/L | 0.14 | <0.1 | 0.24 | <0.005 | 0.27 | 0.16 | <0.10 | <0.10 | <0.10 | <0.10 | <0.10 | <0.10 | <0.10 | <0.010 | <0.010 | <0.010 | <0.010 | <0.010 | <0.010 | <0.010 | <0.010 | <0.010 | <0.010 | <0.010 | <0.010 | <0.010 | <0.010 | <0.010 | <0.010 | <0.0020 | 0.22484 | 0.0055647 | r2 | se (y)
Total Phosphorus | mg/L | <0.01 | <0.01 | 0.09 | 0.04 | 0.033 | -- | -- | -- | -- | -- | -- | -- | -- | 0.131 | <0.050 | <0.050 | <0.050 | <0.050 | <0.050 | <0.050 | <0.050 | <0.050 | <0.050 | <0.050 | <0.050 | <0.050 | 0.16 | <0.050 | <0.050 | <0.050 | 8.1216 | 28 | F | df
[32 empty] | 0.0002515 | 0.00086706 | ss reg | ss resid
Cyanide Compounds | [31 empty] | CONCLUSION: F > 0.05 therefore trend is statistically significant at 95% confidence level
Cyanide - T | mg/L | 2013-04-17: <0.0050; 2013-05-16: <0.0050; 2013-05-22: <0.0050; 2013-05-29: <0.0050; 2013-06-11: <0.0050; 2013-06-25: <0.0050; 2013-07-16: <0.0050; 2013-08-14: <0.0050; 2013-09-24: <0.0050; 2013-10-16: <0.0050; 2013-11-14: <0.0050; 2013-12-16: <0.0050; 2014-01-13: <0.0050; 2014-03-11: <0.0050; 2014-05-09: <0.0050; 2014-05-21: <0.0050; 2015-03-17: <0.0050
Cyanate | mg/L | 0.2 | <0.2 | <0.2 | <0.2 | <0.2 | <0.2 | <0.2 | <0.2 | <0.2 | <0.2 | <0.2 | <0.2 | <0.2 | <0.20 | <0.20 | <0.20 | <0.20 | <0.20 | <0.20 | <0.20 | <0.20 | 1.85 | <0.20 | <0.20 | <0.20 | <0.20 | <0.20 | <0.20 | <0.20 | <0.20
Thiocyanate | mg/L | 0.4 | <0.3 | 0.8 | 0.3 | <0.3 | <0.3 | <0.3 | <0.3 | <0.3 | <0.3 | <0.3 | <0.3 | <0.3 | <0.50 | <0.50 | <0.50 | <0.50 | <0.50 | <0.50 | <0.50 | <0.50 | <0.50 | <0.50 | <0.50 | <0.50 | <0.50 | <0.50 | <0.50 | <0.50 | <0.50
CN-WAD | mg/L | <0.004 | <0.004 | <0.004 | <0.004 | <0.004 | <0.004 | <0.004 | <0.004 | <0.004 | <0.004 | <0.004 | <0.004 | <0.004 | <0.0050 | <0.0050 | <0.0050 | <0.0050 | <0.0050 | <0.0050 | <0.0050 | <0.0050 | <0.0050 | <0.0050 | <0.0050 | <0.0050 | <0.0050 | <0.0050 | <0.0050 | <0.0050 | <0.0050
CN-SAD | mg/L | 2012-04-18: <0.004; 2012-06-13: <0.004; 2012-06-27: <0.004; 2012-07-11: 0.008; 2012-07-25: 0.004; 2012-08-08: 0.004; 2012-08-23: <0.004; 2012-09-06: 0.004; 2012-09-19: 0.004; 2012-10-04: <0.004; 2012-10-16: <0.004; 2012-11-15: <0.004; 2012-12-12: 0.004
Total Metals
Aluminum | mg/L | 0.07 | 0.025 | <0.005 | 0.2 | 0.023 | 0.022 | 0.014 | 0.093 | 0.346 | 0.186 | 0.047 | 1.39 | 1.79 | 0.375 | 1.37 | 0.0984 | 0.0483 | 0.0134 | 0.038 | 0.561 | 0.0042 | 0.462 | 0.0159 | 0.115 | 0.0733 | 0.0824 | 0.862 | 0.272 | 0.0312 | 0.347
Antimony | mg/L | 0.0126 | 0.0216 | 0.0175 | 0.0173 | 0.014 | 0.0123 | 0.0138 | 0.0135 | 0.0161 | 0.0144 | 0.0123 | 0.0254 | 0.0159 | 0.00645 | 0.0335 | 0.0161 | 0.0173 | 0.0262 | 0.0111 | 0.0158 | 0.0188 | 0.0147 | 0.0136 | 0.0146 | 0.0152 | 0.0166 | 0.0383 | 0.0147 | 0.0179 | 0.0211
Arsenic | mg/L | 0.0479 | 0.0461 | 0.0413 | 0.091 | 0.104 | 0.0741 | 0.106 | 0.0885 | 0.364 | 0.241 | 0.118 | 0.686 | 0.15 | 0.523 | 0.224 | 0.1 | 0.0925 | 0.0523 | 0.0164 | 0.102 | 0.064 | 0.103 | 0.089 | 0.115 | 0.102 | 0.103 | 0.366 | 0.0984 | 0.0636 | 0.349
Barium | mg/L | 0.019 | 0.014 | 0.01 | 0.021 | 0.013 | 0.014 | 0.013 | 0.0162 | 0.0255 | 0.0183 | 0.0146 | 0.0549 | 0.0604 | 0.0626 | 0.0468 | 0.022 | 0.0185 | 0.0163 | 0.0278 | 0.0409 | 0.0148 | 0.0258 | 0.0191 | 0.0197 | 0.0168 | 0.0197 | 0.0401 | 0.0365 | 0.0182 | 0.0215
Beryllium | mg/L | <0.00004 | <0.00004 | <0.00004 | <0.0001 | <0.00004 | <0.00004 | <0.00004 | <0.00005 | <0.00005 | <0.00005 | <0.00005 | 0.00013 | 0.0001 | <0.00010 | <0.00010 | <0.00010 | <0.00010 | <0.00010 | <0.00010 | <0.00010 | <0.00010 | <0.00010 | <0.00010 | <0.00010 | <0.00010 | <0.00010 | <0.00010 | <0.00010 | <0.00010 | <0.00010
Bismuth | mg/L | <0.001 | <0.001 | <0.001 | <0.0005 | <0.001 | <0.001 | <0.001 | <0.0001 | 0.0002 | 0.0001 | <0.0001 | 0.0005 | 0.0003 | <0.00050 | 0.00101 | <0.00050 | <0.00050 | <0.00050 | <0.00050 | <0.00050 | <0.00050 | <0.00050 | <0.00050 | <0.00050 | <0.00050 | <0.00050 | <0.00050 | <0.00050 | <0.00050 | <0.00050
Boron | mg/L | 0.006 | 0.005 | 0.012 | 0.008 | <0.005 | <0.005 | 0.005 | 0.003 | 0.004 | 0.004 | 0.004 | 0.004 | 0.003 | <0.010 | <0.010 | <0.010 | <0.010 | <0.010 | 0.01 | <0.010 | <0.010 | <0.010 | <0.010 | <0.010 | <0.010 | <0.010 | <0.010 | <0.010 | <0.010 | <0.010
Cadmium | mg/L | 0.00538 | 0.0185 | 0.0118 | 0.0113 | 0.0111 | 0.00854 | 0.00901 | 0.00906 | 0.0299 | 0.0122 | 0.0107 | 0.0201 | 0.00576 | 0.00209 | 0.00556 | 0.00413 | 0.00339 | 0.00931 | 0.00344 | 0.00283 | 0.00422 | 0.00309 | 0.00231 | 0.00277 | 0.0029 | 0.00352 | 0.00637 | 0.00443 | 0.00382 | 0.0102
Calcium | mg/L | 158 | 181 | 182 | 181 | 194 | 185 | 176 | 183 | 184 | 184 | 189 | 191 | 193 | 167 | 207 | 180 | 194 | 193 | 188 | 187 | 181 | 181 | 190 | 192 | 178 | 190 | 190 | 167 | 185 | 184
Chromium | mg/L | <0.0004 | <0.0004 | 0.0011 | 0.001 | <0.0004 | <0.0004 | 0.0005 | <0.0005 | <0.0005 | <0.0005 | <0.0005 | 0.0024 | 0.0025 | 0.00062 | 0.00182 | 0.00072 | 0.00011 | <0.00020 | 0.00012 | 0.00084 | 0.00012 | 0.00033 | <0.00010 | 0.00017 | 0.00021 | 0.00013 | 0.00105 | 0.00029 | <0.00010 | 0.00044
Cobalt | mg/L | 0.00122 | 0.00196 | 0.00149 | 0.0021 | 0.00161 | 0.00164 | 0.00172 | 0.0014 | 0.0015 | 0.0016 | 0.0015 | 0.0041 | 0.0028 | 0.00199 | 0.00272 | 0.00173 | 0.00157 | 0.00234 | 0.00109 | 0.00147 | 0.00115 | 0.00132 | 0.0011 | 0.00117 | 0.00108 | 0.00103 | 0.00161 | 0.00107 | 0.00098 | 0.00129
Copper | mg/L | 0.002 | 0.002 | <0.001 | 0.004 | 0.002 | 0.001 | 0.003 | 0.0021 | 0.0136 | 0.006 | 0.0024 | 0.0234 | 0.0103 | 0.004 | 0.0151 | 0.00326 | 0.00093 | <0.0020 | 0.00135 | 0.007 | <0.00050 | 0.0114 | 0.00103 | 0.00178 | 0.00136 | 0.00178 | 0.0114 | 0.0131 | 0.00133 | 0.00379
Iron | mg/L | 1.3 | 0.768 | 0.327 | 1.17 | 0.883 | 0.571 | 0.706 | 0.942 | 4.46 | 2.8 | 1.15 | 14.2 | 6.16 | 22.3 | 6.71 | 3.14 | 3.2 | 1.94 | 0.563 | 3.95 | 1.37 | 3.25 | 2.59 | 2.84 | 2.46 | 2.76 | 6.73 | 4.11 | 1.98 | 5.62
Lead | mg/L | 0.0042 | 0.0022 | 0.0007 | 0.0072 | 0.003 | 0.001 | 0.0018 | 0.0064 | 0.0225 | 0.0107 | 0.0027 | 0.0773 | 0.0458 | 0.0246 | 0.103 | 0.0073 | 0.00572 | 0.00175 | 0.00208 | 0.0342 | 0.000577 | 0.00518 | 0.000587 | 0.00477 | 0.00958 | 0.00717 | 0.129 | 0.00338 | 0.0012 | 0.0259
Lithium | mg/L | 0.009 | 0.011 | 0.01 | 0.013 | 0.012 | 0.012 | 0.012 | 0.0096 | 0.0102 | 0.01 | 0.01 | 0.01 | 0.01 | 0.00761 | 0.0114 | 0.00905 | 0.00972 | 0.00859 | 0.00787 | 0.00862 | 0.00897 | 0.00929 | 0.00886 | 0.00978 | 0.0091 | 0.00972 | 0.00883 | 0.00792 | 0.00959 | 0.00865
Magnesium | mg/L | 51.8 | 59.1 | 59.4 | 58.4 | 62.8 | 60.2 | 57.9 | 59.2 | 59.2 | 60.4 | 61.1 | 62.2 | 62.5 | 59.2 | 67.7 | 62.9 | 64.2 | 61.2 | 61.5 | 60.2 | 63.2 | 57.8 | 62.7 | 64.7 | 61 | 65.3 | 61.5 | 54.9 | 59.1 | 62
Manganese | mg/L | 1.32 | 1.69 | 1.41 | 1.46 | 1.51 | 1.39 | 1.33 | 1.55 | 1.48 | 0.277 | 1.44 | 3.04 | 1.73 | 2.24 | 2.35 | 2.13 | 1.97 | 2.13 | 1.33 | 1.29 | 1.3 | 1.33 | 1.37 | 1.35 | 1.32 | 1.32 | 1.4 | 1.64 | 1.28 | 1.43
Mercury |  | <0.00001 | <0.00001 | <0.00001 | <0.0001 | <0.00001 | <0.00001 | <0.00001 | <0.00001 | <0.00001 | <0.00001 | <0.00001 | <0.00001 | <0.00001 | <0.000010 | 1.2e-05 | <0.000010 | <0.000010 | <0.000010 | <0.000010 | <0.000010 | <0.000010 | <0.000010 | <0.000010 | <0.000010 | <0.000010 | <0.000010 | <0.000010 | <0.000010 | <0.000010 | <0.000010
Molybdenum | mg/L | 0.0002 | 0.0003 | 0.0003 | <0.001 | 0.0002 | 0.0002 | 0.0003 | 0.00038 | 0.0004 | 0.00037 | 0.00036 | 0.00046 | 0.00046 | 0.000277 | 0.000515 | 0.000476 | 0.000362 | <0.00035 | 0.000277 | 0.000326 | 0.000382 | 0.000339 | 0.000346 | 0.000361 | 0.000361 | 0.000367 | 0.000398 | 0.000303 | 0.000358 | 0.000383
Nickel | mg/L | 0.005 | 0.005 | 0.005 | 0.0035 | 0.005 | 0.005 | 0.005 | 0.0023 | 0.0026 | 0.0029 | 0.0026 | 0.0051 | 0.0039 | 0.00166 | 0.00408 | 0.00278 | 0.00262 | 0.00349 | 0.00187 | 0.00239 | 0.00228 | 0.00207 | 0.00184 | 0.00182 | 0.00193 | 0.00198 | 0.00284 | 0.00193 | 0.00202 | 0.00244
Potassium | mg/L | 3.6 | 3.6 | 3.5 | 3.8 | 4.2 | 3.8 | 3.8 | 3.7 | 3.9 | 3.8 | 3.7 | 4 | 4 | 3.54 | 4.36 | 3.65 | 3.66 | 3.46 | 4.22 | 4.05 | 3.49 | 3.55 | 3.71 | 4.07 | 3.61 | 3.61 | 3.73 | 3.35 | 3.45 | 3.4
Selenium | mg/L | <0.0006 | <0.0006 | <0.0006 | 0.0011 | <0.0006 | <0.0006 | <0.0006 | <0.0001 | 0.0002 | <0.0001 | 0.0001 | 0.0005 | 0.0005 | <0.00010 | <0.00010 | <0.00010 | <0.00010 | <0.00010 | <0.00010 | <0.00010 | <0.00010 | <0.00010 | <0.00010 | <0.00010 | <0.00010 | <0.00010 | <0.00010 | <0.00010 | <0.00010 | <0.00010
Silicon | mg/L | 5.25 | 6.05 | 6.44 | 6.31 | 6.63 | 6.12 | 6.19 | 6.69 | 7.28 | 6.81 | 6.68 | 9.08 | 9.94 | 8.02 | 9.25 | 6.45 | 6.53 | 6.11 | 6.06 | 7.28 | 6.12 | 7.33 | 6.76 | 7.05 | 6.38 | 6.94 | 8.14 | 6.79 | 6.46 | 7.07
Silver | mg/L | <0.00001 | <0.00001 | <0.00001 | 0.0001 | <0.00001 | <0.00001 | <0.00001 | 9e-05 | 0.00037 | 0.0001 | 2e-05 | 0.00143 | 0.00046 | 0.000383 | 0.00173 | 6.8e-05 | 4.7e-05 | 2e-05 | 4.1e-05 | 0.000549 | <0.000010 | 0.00014 | 1.4e-05 | 5.4e-05 | 8.5e-05 | 0.000176 | 0.0015 | 0.00013 | 3.4e-05 | 0.000388
Sodium | mg/L | 4.69 | 5.06 | 4.92 | 5.1 | 5.68 | 5.31 | 4.9 | 5.2 | 5.4 | 5.3 | 5.3 | 5.3 | 5.3 | 5.69 | 5.22 | 4.64 | 4.84 | 4.69 | 4.76 | 4.83 | 4.78 | 4.99 | 4.84 | 5 | 4.78 | 4.69 | 4.57 | 4.79 | 4.93 | 4.67
Strontium | mg/L | 0.408 | 0.451 | 0.433 | 0.448 | 0.459 | 0.487 | 0.486 | 0.424 | 0.412 | 0.451 | 0.441 | 0.494 | 0.506 | 0.42 | 0.483 | 0.426 | 0.44 | 0.395 | 0.443 | 0.419 | 0.453 | 0.436 | 0.449 | 0.48 | 0.432 | 0.444 | 0.431 | 0.387 | 0.476 | 0.44
Sulphur | mg/L | 126 | 138 | 154 | 145 | 151 | 142 | 160 | -- | -- | -- | -- | -- | -- | 132 | 168 | 153 | 160 | 163 | 167 | 155 | 156 | 149 | 149 | 152 | 143 | 147 | 146 | 129 | 149 | 143
Tellurium |  | <0.0001 | <0.0001 | <0.0001 | -- | <0.0001 | <0.0001 | <0.0001 | -- | -- | -- | -- | -- | -- | -- | -- | -- | -- | -- | -- | -- | -- | -- | -- | -- | -- | -- | -- | -- | -- | --
Thallium | mg/L | 0.0001 | 0.00014 | 0.00012 | 0.00014 | 0.00013 | 0.00012 | 0.00011 | 0.00013 | 0.00016 | 0.00014 | 0.00013 | 0.00019 | 0.00017 | 2.3e-05 | 0.000212 | 0.00011 | 0.000101 | 0.000124 | 7.4e-05 | 9.2e-05 | 0.00011 | 9.1e-05 | 8.6e-05 | 9.5e-05 | 9e-05 | 0.000101 | 0.000167 | 9e-05 | 0.000107 | 0.000141
Thorium |  | <0.0004 | <0.0004 | <0.0004 | -- | <0.0004 | <0.0004 | <0.0004 | 3e-05 | 8e-05 | 4e-05 | 2e-05 | 0.00029 | 0.00027 | -- | -- | -- | -- | -- | -- | -- | -- | -- | -- | -- | -- | -- | -- | -- | -- | --
Tin | mg/L | <0.0001 | <0.0001 | <0.0001 | <0.001 | <0.0001 | <0.0001 | <0.0001 | <0.0001 | 0.0003 | <0.0001 | 0.0002 | <0.0001 | <0.0001 | <0.00010 | <0.00010 | <0.00010 | <0.00010 | <0.00010 | <0.00010 | <0.00010 | <0.00010 | <0.00010 | <0.00010 | <0.00010 | <0.00010 | <0.00010 | 0.00014 | <0.00010 | <0.00010 | <0.00010
Titanium | mg/L | 0.002 | <0.001 | <0.001 | 0.0153 | 0.005 | 0.004 | <0.0010 | 0.268 | 0.274 | 0.294 | 0.301 | 0.0815 | 0.121 | 0.022 | 0.063 | <0.010 | <0.010 | <0.010 | <0.010 | 0.03 | <0.010 | 0.021 | <0.010 | <0.010 | <0.010 | <0.010 | 0.047 | 0.016 | <0.010 | 0.021
Uranium | mg/L | 0.0036 | 0.0039 | 0.004 | 0.0042 | 0.0046 | 0.0044 | 0.0043 | 0.00395 | 0.00399 | 0.00384 | 0.00434 | 0.00405 | 0.00387 | 0.002 | 0.00427 | 0.00363 | 0.0037 | 0.00353 | 0.00345 | 0.00369 | 0.00422 | 0.00397 | 0.00397 | 0.00401 | 0.00379 | 0.00392 | 0.00394 | 0.00326 | 0.00397 | 0.00403
Vanadium | mg/L | 0.0004 | 0.0002 | 0.0002 | 0.0014 | 0.0003 | 0.0002 | 0.0003 | 0.0005 | 0.0017 | 0.0012 | 0.0004 | 0.0076 | 0.0107 | 0.0026 | 0.0057 | <0.0010 | <0.0010 | <0.0010 | <0.0010 | 0.0027 | <0.0010 | 0.0019 | <0.0010 | <0.0010 | <0.0010 | <0.0010 | 0.004 | 0.0013 | <0.0010 | 0.0018
Zinc | mg/L | 1.16 | 2.32 | 1.79 | 1.59 | 1.55 | 1.51 | 1.51 | 1.27 | 1.38 | 1.46 | 1.36 | 2.45 | 1.44 | 0.226 | 1.39 | 1.2 | 1.15 | 1.95 | 0.825 | 0.805 | 1.09 | 0.833 | 0.783 | 0.812 | 0.866 | 0.998 | 1.18 | 0.824 | 0.943 | 1.26
Zirconium |  | 2012-04-18: 0.0001; 2012-06-13: 0.0001; 2012-06-27: <0.0001; 2012-07-11: <0.001; 2012-07-25: <0.0001; 2012-08-08: <0.0001; 2012-08-23: <0.0001; 2012-09-06: <0.0005; 2012-09-19: <0.0005; 2012-10-04: <0.0005; 2012-10-16: <0.0005; 2012-11-15: <0.0005; 2012-12-12: <0.0005
Dissolved Metals
Aluminum | mg/L | <0.005 | <0.005 | <0.005 | <0.002 | <0.005 | <0.005 | <0.005 | <0.005 | <0.005 | 0.019 | <0.005 | <0.005 | <0.005 | 0.0038 | 0.002 | 0.0021 | 0.002 | 0.0013 | 0.0079 | 0.0011 | <0.0010 | 0.0012 | 0.003 | 0.0011 | 0.0016 | 0.0013 | 0.0021 | 0.0023 | 0.0018 | 0.0012
Antimony | mg/L | 0.0135 | 0.0202 | 0.0172 | 0.0168 | 0.0148 | 0.0119 | 0.0137 | 0.0122 | 0.0115 | 0.0128 | 0.012 | 0.0107 | 0.0109 | 0.00031 | 0.0148 | 0.0157 | 0.0157 | 0.0269 | 0.0106 | 0.0095 | 0.0176 | 0.0141 | 0.0132 | 0.013 | 0.0143 | 0.0155 | 0.0169 | 0.0153 | 0.0172 | 0.0148
Arsenic | mg/L | 0.0365 | 0.0175 | 0.0242 | 0.0493 | 0.0497 | 0.0502 | 0.0535 | 0.0542 | 0.0571 | 0.113 | 0.0695 | 0.0316 | 0.0342 | 0.123 | 0.08 | 0.0764 | 0.07 | 0.0354 | 0.012 | 0.0153 | 0.0398 | 0.0728 | 0.0814 | 0.0817 | 0.0744 | 0.0676 | 0.0648 | 0.0367 | 0.0326 | 0.103
Barium | mg/L | 0.019 | 0.012 | 0.01 | 0.015 | 0.012 | 0.012 | 0.012 | 0.012 | 0.014 | 0.012 | 0.012 | 0.013 | 0.017 | 0.0422 | 0.0197 | 0.019 | 0.0177 | 0.0162 | 0.028 | 0.0285 | 0.0159 | 0.0179 | 0.0185 | 0.017 | 0.016 | 0.0164 | 0.0185 | 0.0272 | 0.0179 | 0.0148
Beryllium | mg/L | <0.00004 | <0.00004 | <0.00004 | <0.0001 | <0.00004 | <0.00004 | <0.00004 | <0.00004 | <0.00004 | <0.00004 | <0.00004 | <0.00004 | <0.00004 | <0.00010 | <0.00010 | <0.00010 | <0.00010 | <0.00010 | <0.00010 | <0.00010 | <0.00010 | <0.00010 | <0.00010 | <0.00010 | <0.00010 | <0.00010 | <0.00010 | <0.00010 | <0.00010 | <0.00010
Bismuth | mg/L | <0.001 | <0.001 | <0.001 | <0.0005 | <0.001 | <0.001 | <0.001 | <0.001 | <0.001 | <0.001 | <0.001 | <0.001 | <0.001 | <0.00050 | <0.00050 | <0.00050 | <0.00050 | <0.00050 | <0.00050 | <0.00050 | <0.00050 | <0.00050 | <0.00050 | <0.00050 | <0.00050 | <0.00050 | <0.00050 | <0.00050 | <0.00050 | <0.00050
Boron | mg/L | <0.004 | <0.004 | <0.004 | 0.004 | <0.004 | <0.004 | <0.004 | <0.004 | <0.004 | <0.004 | <0.004 | 0.007 | <0.004 | <0.010 | <0.010 | <0.010 | <0.010 | <0.010 | <0.010 | <0.010 | <0.010 | <0.010 | <0.010 | <0.010 | <0.010 | <0.010 | <0.010 | <0.010 | <0.010 | <0.010
Cadmium | mg/L | 0.00378 | 0.0159 | 0.0108 | 0.00898 | 0.00778 | 0.00666 | 0.00715 | 0.006 | 0.00424 | 0.00807 | 0.00265 | 0.00357 | 0.00186 | 0.000676 | 0.00222 | 0.00342 | 0.00172 | 0.00838 | 0.00352 | 0.00216 | 0.00226 | 0.0008 | 0.000537 | 0.000435 | 0.000472 | 0.000416 | 0.000878 | 0.000369 | 0.00111 | 0.000432
Chromium | mg/L | <0.0004 | 0.0009 | 0.0018 | 0.0008 | 0.0019 | 0.0019 | 0.0019 | 0.0013 | 0.0024 | 0.0044 | 0.0035 | 0.0022 | 0.0014 | <0.00010 | <0.00010 | <0.00010 | <0.00010 | <0.00010 | <0.00010 | <0.00010 | <0.00010 | <0.00010 | <0.00010 | <0.00010 | <0.00010 | <0.00010 | <0.00010 | <0.00010 | <0.00010 | <0.00010
Cobalt | mg/L | 0.00111 | 0.00186 | 0.0013 | 0.0017 | 0.00158 | 0.00162 | 0.00151 | 0.00164 | 0.00136 | 0.00154 | 0.00171 | 0.00145 | 0.00142 | 0.00173 | 0.00158 | 0.00158 | 0.00143 | 0.00226 | 0.00104 | 0.00106 | 0.00109 | 0.00108 | 0.00103 | 0.00109 | 0.00101 | 0.00094 | 0.001 | 0.00078 | 0.00087 | 0.00099
Copper | mg/L | <0.001 | <0.001 | <0.001 | <0.001 | <0.001 | <0.001 | <0.001 | <0.001 | <0.001 | 0.002 | <0.001 | <0.001 | <0.001 | <0.00020 | 0.00056 | 0.00037 | 0.0002 | <0.00020 | 0.0009 | 0.0009 | <0.00020 | <0.00020 | <0.00020 | <0.00020 | <0.00020 | <0.00020 | <0.00020 | 0.00026 | <0.00020 | <0.00020
Iron | mg/L | 0.921 | 0.404 | 0.196 | 0.49 | 0.36 | 0.377 | 0.295 | 0.359 | 0.475 | 1.35 | 0.448 | 0.196 | 0.745 | 10.4 | 2.48 | 2.53 | 2.7 | 1.78 | 0.371 | 0.563 | 1.14 | 2.08 | 2.33 | 2.07 | 2.09 | 2.08 | 2.3 | 2.92 | 1.74 | 1.79
Lead | mg/L | 0.0003 | <0.0001 | <0.0001 | <0.0001 | <0.0001 | <0.0001 | <0.0001 | 0.0002 | 0.0002 | 0.0027 | <0.0001 | <0.0001 | 0.0001 | 5.9e-05 | 0.00061 | 0.000558 | 0.00035 | 0.000298 | <0.000050 | 6.8e-05 | 0.000179 | 0.000137 | 9.1e-05 | 7.7e-05 | 0.000188 | 0.000121 | 0.000568 | <0.000050 | 0.000113 | 0.000166
Lithium | mg/L | 0.01 | 0.009 | 0.008 | 0.011 | 0.011 | 0.012 | 0.011 | 0.01 | 0.01 | 0.01 | 0.01 | 0.012 | 0.011 | 0.00699 | 0.01 | 0.00912 | 0.00879 | 0.0088 | 0.00756 | 0.00798 | 0.00893 | 0.00863 | 0.00901 | 0.00998 | 0.0094 | 0.00947 | 0.00802 | 0.00857 | 0.00944 | 0.00861
Magnesium |  | 48 | 58.1 | 53.8 | 60.7 | 60.6 | 60.6 | 55.7 | 56.8 | 58 | 75.4 | 59 | 64.1 | 62.9 | 60.7 | 60.1 | 61.6 | 62.5 | 60.2 | 66.5 | 62.7 | 63.1 | 60.1 | 62.6 | 64.9 | 62.6 | 62.5 | 63.4 | 56.8 | 58.8 | 64.4
Manganese | mg/L | 1.22 | 1.68 | 1.28 | 1.5 | 1.44 | 1.4 | 1.27 | 1.33 | 1.31 | 1.59 | 1.3 | 1.26 | 1.48 | 2.22 | 1.91 | 1.9 | 1.84 | 2.1 | 1.31 | 1.23 | 1.26 | 1.26 | 1.31 | 1.27 | 1.36 | 1.27 | 1.36 | 1.48 | 1.21 | 1.38
Mercury |  | -- | -- | -- | -- | -- | -- | -- | -- | -- | -- | -- | -- | -- | <0.000010 | <0.000010 | <0.000010 | <0.000010 | <0.000010 | <0.000010 | <0.000010 | <0.000010 | <0.000010 | <0.000010 | <0.000010 | <0.000010 | <0.000010 | <0.000010 | <0.000010 | <0.000010 | <0.000010
Molybdenum | mg/L | 0.0002 | <0.0001 | <0.0001 | <0.001 | 0.0002 | 0.0001 | 0.00012 | <0.00010 | 0.00025 | 0.00019 | <0.00010 | 0.00032 | <0.00010 | 0.00021 | 0.000358 | 0.000324 | 0.000335 | 0.000335 | 0.000265 | 0.000284 | 0.000355 | 0.000302 | 0.000327 | 0.000323 | 0.000344 | 0.000324 | 0.000275 | 0.000312 | 0.000332 | 0.000298
Nickel | mg/L | 0.004 | 0.005 | 0.004 | 0.0027 | 0.006 | 0.004 | 0.004 | 0.005 | 0.004 | 0.005 | 0.007 | 0.005 | 0.004 | 0.00119 | 0.00245 | 0.00242 | 0.00237 | 0.00338 | 0.0018 | 0.00173 | 0.00207 | 0.00183 | 0.00176 | 0.00163 | 0.00182 | 0.00188 | 0.00215 | 0.00161 | 0.00214 | 0.00203
Phosphorus | mg/L | <0.01 | <0.01 | <0.05 | <0.05 | [9 empty] | <0.050 | <0.050 | <0.050 | <0.050 | <0.050 | <0.050 | <0.050 | <0.050 | <0.050 | <0.050 | <0.050 | <0.050 | <0.050 | <0.050 | <0.050 | <0.050 | <0.050
Potassium |  | 3.3 | 3.9 | 3 | 3.8 | 3.5 | 3.6 | 3.3 | 3.4 | 3.5 | 3.4 | 3.3 | 3.6 | 3.4 | 3.62 | 3.45 | 3.62 | 3.67 | 3.39 | 4.18 | 3.97 | 3.56 | 3.63 | 3.6 | 3.76 | 3.48 | 3.47 | 3.51 | 3.34 | 3.45 | 3.4
Selenium | mg/L | <0.0006 | <0.0006 | <0.0006 | 0.0005 | <0.0006 | <0.0006 | <0.0006 | <0.0006 | <0.0006 | <0.0006 | <0.0006 | <0.0006 | <0.0006 | <0.00010 | <0.00010 | <0.00010 | <0.00010 | <0.00010 | <0.00010 | <0.00010 | <0.00010 | <0.00010 | <0.00010 | <0.00010 | <0.00010 | <0.00010 | <0.00010 | <0.00010 | <0.00010 | <0.00010
Silicon | mg/L | 4.88 | 6.08 | 6.15 | 6.43 | 6.38 | 6.14 | 5.75 | 5.9 | 5.88 | 7.14 | 6.28 | 6.42 | 6.29 | 7.22 | 5.98 | 6.06 | 6.28 | 6.02 | 6.06 | 6.25 | 6.14 | 6.4 | 6.41 | 6.62 | 6.27 | 6.56 | 6.6 | 6.4 | 6.25 | 6.38
Silver | mg/L | <0.00001 | <0.00001 | <0.00001 | <0.00001 | <0.00001 | <0.00001 | <0.00001 | <0.00001 | <0.00001 | <0.00001 | <0.00001 | <0.00001 | <0.00001 | <0.000010 | <0.000010 | <0.000010 | 2.4e-05 | 1.9e-05 | <0.000010 | <0.000010 | <0.000010 | <0.000010 | <0.000010 | <0.000010 | <0.000010 | <0.000010 | <0.000010 | <0.000010 | <0.000010 | <0.000010
Strontium | mg/L | 0.424 | 0.402 | 0.386 | 0.454 | 0.441 | 0.467 | 0.45 | 0.441 | 0.459 | 0.432 | 0.443 | 0.472 | 0.486 | 0.405 | 0.454 | 0.426 | 0.412 | 0.404 | 0.432 | 0.421 | 0.448 | 0.421 | 0.434 | 0.445 | 0.426 | 0.417 | 0.4 | 0.412 | 0.447 | 0.434
Sulphur |  | 113 | 142 | 155 | 152 | 144 | 144 | 142 | 142 | 149 | 167 | 143 | 149 | 156 | 131 | 146 | 149 | 154 | 157 | 165 | 156 | 152 | 147 | 144 | 142 | 142 | 139 | 144 | 128 | 141 | 142
Thallium | mg/L | 0.0001 | 0.00013 | 0.0001 | 0.00012 | 0.00012 | 0.00012 | 0.00011 | 0.0001 | 0.00011 | 0.00011 | 0.0001 | 0.0001 | 8e-05 | <0.000010 | 9.1e-05 | 9.2e-05 | 9.2e-05 | 0.000124 | 6.9e-05 | 5.4e-05 | 9.6e-05 | 7.4e-05 | 7.4e-05 | 7.8e-05 | 7.5e-05 | 7.7e-05 | 8.8e-05 | 7.9e-05 | 8.9e-05 | 7.9e-05
Thorium |  | <0.0004 | <0.0004 | <0.0004 | -- | <0.0004 | <0.0004 | <0.0004 | <0.0004 | <0.0004 | <0.0004 | <0.0004 | <0.0004 | <0.0004 | -- | -- | -- | -- | -- | -- | -- | -- | -- | -- | -- | -- | -- | -- | -- | -- | --
Tin | mg/L | 0.0001 | <0.0001 | <0.0001 | <0.001 | <0.0001 | <0.0001 | <0.0001 | <0.0001 | <0.0001 | <0.0001 | <0.0001 | <0.0001 | <0.0001 | <0.00010 | <0.00010 | <0.00010 | <0.00010 | <0.00010 | <0.00010 | <0.00010 | <0.00010 | <0.00010 | <0.00010 | <0.00010 | <0.00010 | <0.00010 | <0.00010 | <0.00010 | <0.00010 | <0.00010
Titanium | mg/L | 0.0046 | 0.0046 | 0.0046 | 0.0048 | 0.005 | 0.0053 | 0.0051 | 0.0059 | 0.0048 | 0.006 | 0.0069 | 0.0061 | 0.0043 | <0.010 | <0.010 | <0.010 | <0.010 | <0.010 | <0.010 | <0.010 | <0.010 | <0.010 | <0.010 | <0.010 | <0.010 | <0.010 | <0.010 | <0.010 | <0.010 | <0.010
Uranium | mg/L | 0.004 | 0.0034 | 0.0037 | 0.0041 | 0.0043 | 0.0047 | 0.0044 | 0.0041 | 0.0041 | 0.004 | 0.0039 | 0.0046 | 0.0041 | 0.00192 | 0.00377 | 0.00343 | 0.00347 | 0.00365 | 0.00331 | 0.00349 | 0.00415 | 0.00402 | 0.00378 | 0.00394 | 0.00378 | 0.00368 | 0.00368 | 0.00358 | 0.00369 | 0.00379
Vanadium | mg/L | <0.0001 | 0.0003 | 0.0004 | 0.0027 | 0.0006 | 0.0005 | 0.00058 | 0.00042 | 0.00074 | 0.00138 | 0.00104 | 0.0007 | 0.00048 | <0.0010 | <0.0010 | <0.0010 | <0.0010 | <0.0010 | <0.0010 | <0.0010 | <0.0010 | <0.0010 | <0.0010 | <0.0010 | <0.0010 | <0.0010 | <0.0010 | <0.0010 | <0.0010 | <0.0010
Zinc | mg/L | 1.3 | 2.27 | 1.66 | 1.51 | 1.58 | 1.59 | 1.52 | 1.47 | 1.37 | 1.44 | 1.38 | 1.44 | 1.3 | 0.17 | 1.09 | 1.22 | 1.1 | 1.96 | 0.822 | 0.733 | 1.03 | 0.857 | 0.775 | 0.781 | 0.867 | 0.971 | 1.06 | 0.722 | 0.895 | 1.13
Zirconium |  | <0.0001 | <0.0001 | <0.0001 | -- | <0.0001 | <0.0001 | <0.00010 | <0.0001 | <0.00010 | <0.00010 | <0.00010 | <0.00010 | <0.00010 | -- | -- | -- | -- | -- | -- | -- | -- | -- | -- | -- | -- | -- | -- | -- | -- | --
Note:
| 1 - | 2012-04-18: CCME Water Quality Guidelines for the Protection of Aquatic Life - Freshwater (September 2015)
| 2 - | 2012-04-18: Water Licence Effluent Quality Standards
| 3 - | 2012-04-18: guideline dependent on water type - oligotrophic for low range and meso-eutrophic for high range
| 4 - | 2012-04-18: dependent on water chemistry (see CCME for guidance)
| -- | 2012-04-18: No data available
| bold | 2012-04-18: - Value exceeds the CCME Guideline for the Protection of Freshwater Aquatic Life
| bold | 2012-04-18: - Value exceeds the Water License Standard
Water quality guidelines for total ammonia for the protection of aquatic life (mg/L NH3).
pH
|  |  | 6 | 6.5 | 7 | 7.5 | 8 | 8.5 | 9 | 10
| Temp (oC) | 2012-04-18: 0; 2012-06-13: 231; 2012-06-27: 73; 2012-07-11: 23.1; 2012-07-25: 7.32; 2012-08-08: 2.33; 2012-08-23: 0.749; 2012-09-06: 0.25; 2012-09-19: 0.042
|  | 5 | 153 | 48.3 | 15.3 | 4.84 | 1.54 | 0.502 | 0.172 | 0.034
|  | 10 | 102 | 32.4 | 10.3 | 3.26 | 1.04 | 0.343 | 0.121 | 0.029
|  | 15 | 69.7 | 22 | 6.98 | 2.22 | 0.715 | 0.239 | 0.089 | 0.026
|  | 20 | 48 | 15.2 | 4.82 | 1.54 | 0.499 | 0.171 | 0.067 | 0.024
|  | 25 | 33.5 | 10.6 | 3.37 | 1.08 | 0.354 | 0.125 | 0.053 | 0.022
|  | 30 | 23.7 | 7.5 | 2.39 | 0.767 | 0.256 | 0.094 | 0.043 | 0.021
Note: Ammonia table reproduced from CCME website

## copper
Table A14. Water Quality Parameters at Mill Site seep (WQ-MS-S-03)
Sample ID | Units | MS-S-03 | MS-S-03 | MS-S-03 | MS-S-03 | MS-S-03 | MS-S-03 | MS-S-03 | MS-S-03 | MS-S-03 | MS-S-03 | MS-S-03 | MS-S-03 | MS-S-03 | MS-S-03 | MS-S-03 | MS-S-03 | MS-S-03 | MS-S-03 | MS-S-03 | MS-S-03 | MS-S-03 | MS-S-03 | MS-S-03 | MS-S-03 | MS-S-03 | MS-S-03 | MS-S-03
Date |  | 2012-04-18 | 2012-06-13 | 2012-07-11 | 2012-07-25 | 2012-08-08 | 2012-08-23 | 2012-09-06 | 2012-09-19 | 2012-10-04 | 2012-10-16 | 2012-11-15 | 2012-12-12 | 2013-04-17 | 2013-05-16 | 2013-05-22 | 2013-05-29 | 2013-06-25 | 2013-07-16 | 2013-09-24 | 2013-10-16 | 2013-11-14 | 2013-12-16 | 2014-01-13 | 2014-03-11 | 2014-05-09 | 2014-05-21 | 2015-03-17
Field Physical Parameters
pH | pH units | 7.27 | 7.14 | 7.8 | 7.61 | 7.48 | 7.57 | 7.38 | 7.17 | 7.45 | 7.47 | 6.31 | 7.11 | 6.8 | 6.78 | 6.93 | 6.83 | 7.16 | 7.32 | 7.16 | 7.24 | 6.64 | 7.28 | 7.25 | 6.87 | 7.02 | 7.17 | --
Conductivity | µS/cm | 1093 | 1190 | 1300 | 1354 | 1198 | 1230 | 168 | 1216 | 1211 | 1239 | 1266 | 1231 | 1183 | 1089 | 1160 | 1229 | 1207 | 1256 | 1173 | 1213 | 1255 | 1198 | 1172 | 1200 | 1041 | 1188 | --
Turbidity | NTU | 5.48 | 4.01 | 17.97 |  | 8.12 | 2.77 | 18.6 | 10.59 | 41.8 | 8.04 | 13.7 | 15.94 | 51.5 | 64.4 | 29.2 | 2.6 | 13.99 | -- | -- | 0.84 | 1.86 | 1.78 | 1.82 | 26.2 | 6.4 | 6.31 | --
Temperature | C | 0.3 | 3.9 | 2.8 | 2.2 | 3.5 | 3.9 | 1.9 | 2.3 | 1.4 | 0.5 | 0.36 | 0.3 | 0.1 | 0.6 | 0.7 | 1.4 | 10.4 | 5.6 | 1.3 | 0.7 | 0.6 | 0.5 | 0.3 | 0.5 | 1.2 | 1.2 | --
Laboratory Physical Parameters
pH | pH units | 7.18 | 7.13 | 7.77 | 7.37 | 7.43 | 7.09 | 7.32 | 7.25 | 7.15 | 7.3 | 6.95 | 7.21 | 7.61 | 7.88 | 7.63 | 7.27 | 7.38 | 7.65 | 7.52 | 7.74 | 7.52 | 7.86 | 7.91 | 7.7 | 7.57 | 7.54 | 7.86
Conductivity | µS/cm | 1000 | 367 | 1190 | 1100 | 1140 | 1170 | 1070 | 1170 | 1080 | 1130 | 1110 | 1200 | 1120 | 1180 | 1180 | 1150 | 1160 | 1170 | 998 | 896 | 922 | 1180 | 1170 | 1160 | 1060 | 1110 | 1180
Routine Parameters
Total Suspended Solids | mg/L | 104 | 4 | 8 | <2 | <2 | 3 | 15 | 212 | 27 | 6 | 149 | 104 | 123 | 74.8 | 74.9 | 10.9 | 4.7 | 55.3 | 17.3 | 6 | 142 | 13.3 | 9.9 | 70 | 36.1 | 6 | 39.3 | Appendix C. Mill Site seep (WQ-MS-S-03)
Total Dissolved Solids | mg/L | 693 | 838 | 882 | 874 | 860 | 834 | 837 | 867 | 961 | 889 | 903 | 907 | 736 | 891 | 918 | 951 | 927 | 903 | 885 | 875 | 873 | 850 | 913 | 872 | 793 | 834 | 861
Hardness | mg/L | 564 | 690 | 717 | 729 | 708 | 653 | 662 | 676 | 861 | 686 | 740 | 731 | 685 | 706 | 716 | 735 | 764 | 752 | 709 | 716 | 730 | 704 | 719 | 757 | 655 | 694 | 736
Alkalinity-Total | mg/L | 229 | 247 | 280 | 272 | 266 | 266 | 267 | 270 | 267 | 270 | 262 | 263 | 280 | 258 | 256 | 276 | 254 | 259 | 291 | 275 | 271 | 272 | 252 | 259 | 242 | 255 | 278
Bicarbonate | mg/L | 279 | 301 | 341 | 331 | 324 | 325 | 326 | 330 | 325 | 329 | 319 | 320 | 280 | 258 | 256 | 276 | 254 | 259 | 291 | 275 | 271 | 272 | 252 | 259 | 242 | 255 | 278
Carbonate | mg/L | <6 | <6 | <6 | <6 | <6 | <6 | <6 | <6 | <6 | <6 | <6 | <6 | <1.0 | <1.0 | <1.0 | <1.0 | <1.0 | <1.0 | <1.0 | <1.0 | <1.0 | <1.0 | <1.0 | <1.0 | <1.0 | <1.0 | <1.0
Hydroxide | mg/L | <5 | <5 | <5 | <5 | <5 | <5 | <5 | <5 | <5 | <5 | <5 | <5 | <1.0 | <1.0 | <1.0 | <1.0 | <1.0 | <1.0 | <1.0 | <1.0 | <1.0 | <1.0 | <1.0 | <1.0 | <1.0 | <1.0 | <1.0
Calcium | mg/L | 147 | 181 | 187 | 192 | 184 | 170 | 171 | 175 | 220 | 177 | 191 | 189 | 174 | 184 | 185 | 191 | 196 | 198 | 185 | 183 | 185 | 179 | 185 | 199 | 169 | 181 | 189
Chloride | mg/L | 0.8 | <0.5 | 0.6 | 0.34 | 0.33 | <0.50 | <0.50 | <0.50 | <0.50 | 0.86 | 1.43 | 0.52 | <5.0 | <5.0 | <5.0 | <5.0 | <5.0 | <5.0 | <5.0 | <5.0 | <5.0 | <5.0 | <5.0 | <5.0 | <5.0 | <5.0 | <1.0
Fluoride |  | -- | -- | -- | -- | -- | -- | -- | -- | -- | -- | -- | -- | <0.20 | <0.20 | <0.20 | 0.47 | 0.26 | <0.20 | <0.20 | 0.24 | 0.29 | 0.29 | 0.21 | 0.39 | <0.20 | 0.23 | 0.202
Magnesium | mg/L | bar: 2012-04-18 to 2015-03-17
Potassium | mg/L | bar: 2012-04-18 to 2015-03-17
Sodium | mg/L | 4.4 | 4.7 | 5.2 | 4.2 | 4.9 | 4.2 | 4.3 | 4.6 | 4.2 | 4.7 | 5.2 | 5.1 | 5.79 | 4.39 | 4.57 | 4.7 | 4.61 | 4.66 | 4.8 | 4.64 | 4.98 | 4.97 | 4.35 | 4.65 | 4.37 | 4.69 | 4.64
Sulphate | mg/L | 338 | 427 | 457 | 433 | 430 | 426 | 425 | 448 | 502 | 429 | 448 | 469 | 399 | 447 | 461 | 476 | 500 | 476 | 453 | 452 | 447 | 433 | 453 | 441 | 409 | 429 | 428
Turbidity | NTU | -- | -- | -- | -- | -- | -- | -- | -- | -- | -- | -- | -- | -- | -- | -- | -- | -- | 26.2 | 28.7 | -- | -- | -- | -- | -- | -- | -- | --
Nutrients
Ammonia-N | mg/L | 0.04 | -- | <0.01 | 0.05 | 0.02 | <0.01 | 0.05 | <0.01 | <0.01 | 0.05 | 0.01 | -- | 0.18 | 0.087 | 0.0954 | 0.086 | 0.0139 | 0.0066 | 0.0537 | 0.0541 | 0.0415 | 0.0371 | 0.0398 | 0.0491 | 0.0852 | 0.0468 | 0.0356 | 4.2816e-07 | -0.012152 | slope | intercept
Nitrate-N | mg/L | <0.1 | <0.1 | 0.05 | <0.01 | <0.01 | <0.10 | <0.10 | <0.10 | <0.10 | <0.10 | <0.10 | <0.10 | <0.050 | <0.050 | <0.050 | <0.050 | <0.050 | <0.050 | <0.050 | <0.050 | <0.050 | <0.050 | <0.050 | <0.050 | <0.050 | <0.050 | -- | 4.2769e-06 | 0.17704 | se (slope) | se (intercept)
Nitrite-N | mg/L | 0.14 | <0.1 | <0.005 | 0.27 | 0.16 | <0.10 | <0.10 | <0.10 | <0.10 | <0.10 | <0.10 | <0.10 | <0.010 | <0.010 | <0.010 | <0.010 | <0.010 | <0.010 | <0.010 | <0.010 | <0.010 | <0.010 | <0.010 | <0.010 | <0.010 | <0.010 | <0.0020 | 0.00040072 | 0.0058233 | r2 | se (y)
Total Phosphorus | mg/L | <0.01 | <0.01 | 0.04 | 0.033 | -- | -- | -- | -- | -- | -- | -- | -- | 0.131 | <0.050 | <0.050 | <0.050 | <0.050 | <0.050 | <0.050 | <0.050 | <0.050 | <0.050 | <0.050 | 0.16 | <0.050 | <0.050 | <0.050 | 0.010022 | 25 | F | df
[29 empty] | 3.3986e-07 | 0.00084778 | ss reg | ss resid
Cyanide Compounds | [28 empty] | CONCLUSION: F < 0.05 therefore trend IS NOT statistically significant at 95% confidence level
Cyanide - T | mg/L | 2013-04-17: <0.0050; 2013-05-16: <0.0050; 2013-05-22: <0.0050; 2013-05-29: <0.0050; 2013-06-25: <0.0050; 2013-07-16: <0.0050; 2013-09-24: <0.0050; 2013-10-16: <0.0050; 2013-11-14: <0.0050; 2013-12-16: <0.0050; 2014-01-13: <0.0050; 2014-03-11: <0.0050; 2014-05-09: <0.0050; 2014-05-21: <0.0050; 2015-03-17: <0.0050
Cyanate | mg/L | 0.2 | <0.2 | <0.2 | <0.2 | <0.2 | <0.2 | <0.2 | <0.2 | <0.2 | <0.2 | <0.2 | <0.2 | <0.20 | <0.20 | <0.20 | <0.20 | <0.20 | <0.20 | 1.85 | <0.20 | <0.20 | <0.20 | <0.20 | <0.20 | <0.20 | <0.20 | <0.20
Thiocyanate | mg/L | 0.4 | <0.3 | 0.3 | <0.3 | <0.3 | <0.3 | <0.3 | <0.3 | <0.3 | <0.3 | <0.3 | <0.3 | <0.50 | <0.50 | <0.50 | <0.50 | <0.50 | <0.50 | <0.50 | <0.50 | <0.50 | <0.50 | <0.50 | <0.50 | <0.50 | <0.50 | <0.50
CN-WAD | mg/L | <0.004 | <0.004 | <0.004 | <0.004 | <0.004 | <0.004 | <0.004 | <0.004 | <0.004 | <0.004 | <0.004 | <0.004 | <0.0050 | <0.0050 | <0.0050 | <0.0050 | <0.0050 | <0.0050 | <0.0050 | <0.0050 | <0.0050 | <0.0050 | <0.0050 | <0.0050 | <0.0050 | <0.0050 | <0.0050
CN-SAD | mg/L | 2012-04-18: <0.004; 2012-06-13: <0.004; 2012-07-11: 0.008; 2012-07-25: 0.004; 2012-08-08: 0.004; 2012-08-23: <0.004; 2012-09-06: 0.004; 2012-09-19: 0.004; 2012-10-04: <0.004; 2012-10-16: <0.004; 2012-11-15: <0.004; 2012-12-12: 0.004
Total Metals
Aluminum | mg/L | 0.07 | 0.025 | 0.2 | 0.023 | 0.022 | 0.014 | 0.093 | 0.346 | 0.186 | 0.047 | 1.39 | 1.79 | 0.375 | 1.37 | 0.0984 | 0.0483 | 0.038 | 0.561 | 0.462 | 0.0159 | 0.115 | 0.0733 | 0.0824 | 0.862 | 0.272 | 0.0312 | 0.347
Antimony | mg/L | 0.0126 | 0.0216 | 0.0173 | 0.014 | 0.0123 | 0.0138 | 0.0135 | 0.0161 | 0.0144 | 0.0123 | 0.0254 | 0.0159 | 0.00645 | 0.0335 | 0.0161 | 0.0173 | 0.0111 | 0.0158 | 0.0147 | 0.0136 | 0.0146 | 0.0152 | 0.0166 | 0.0383 | 0.0147 | 0.0179 | 0.0211
Arsenic | mg/L | 0.0479 | 0.0461 | 0.091 | 0.104 | 0.0741 | 0.106 | 0.0885 | 0.364 | 0.241 | 0.118 | 0.686 | 0.15 | 0.523 | 0.224 | 0.1 | 0.0925 | 0.0164 | 0.102 | 0.103 | 0.089 | 0.115 | 0.102 | 0.103 | 0.366 | 0.0984 | 0.0636 | 0.349
Barium | mg/L | 0.019 | 0.014 | 0.021 | 0.013 | 0.014 | 0.013 | 0.0162 | 0.0255 | 0.0183 | 0.0146 | 0.0549 | 0.0604 | 0.0626 | 0.0468 | 0.022 | 0.0185 | 0.0278 | 0.0409 | 0.0258 | 0.0191 | 0.0197 | 0.0168 | 0.0197 | 0.0401 | 0.0365 | 0.0182 | 0.0215
Beryllium | mg/L | <0.00004 | <0.00004 | <0.0001 | <0.00004 | <0.00004 | <0.00004 | <0.00005 | <0.00005 | <0.00005 | <0.00005 | 0.00013 | 0.0001 | <0.00010 | <0.00010 | <0.00010 | <0.00010 | <0.00010 | <0.00010 | <0.00010 | <0.00010 | <0.00010 | <0.00010 | <0.00010 | <0.00010 | <0.00010 | <0.00010 | <0.00010
Bismuth | mg/L | <0.001 | <0.001 | <0.0005 | <0.001 | <0.001 | <0.001 | <0.0001 | 0.0002 | 0.0001 | <0.0001 | 0.0005 | 0.0003 | <0.00050 | 0.00101 | <0.00050 | <0.00050 | <0.00050 | <0.00050 | <0.00050 | <0.00050 | <0.00050 | <0.00050 | <0.00050 | <0.00050 | <0.00050 | <0.00050 | <0.00050
Boron | mg/L | 0.006 | 0.005 | 0.008 | <0.005 | <0.005 | 0.005 | 0.003 | 0.004 | 0.004 | 0.004 | 0.004 | 0.003 | <0.010 | <0.010 | <0.010 | <0.010 | 0.01 | <0.010 | <0.010 | <0.010 | <0.010 | <0.010 | <0.010 | <0.010 | <0.010 | <0.010 | <0.010
Cadmium | mg/L | 0.00538 | 0.0185 | 0.0113 | 0.0111 | 0.00854 | 0.00901 | 0.00906 | 0.0299 | 0.0122 | 0.0107 | 0.0201 | 0.00576 | 0.00209 | 0.00556 | 0.00413 | 0.00339 | 0.00344 | 0.00283 | 0.00309 | 0.00231 | 0.00277 | 0.0029 | 0.00352 | 0.00637 | 0.00443 | 0.00382 | 0.0102
Calcium | mg/L | 158 | 181 | 181 | 194 | 185 | 176 | 183 | 184 | 184 | 189 | 191 | 193 | 167 | 207 | 180 | 194 | 188 | 187 | 181 | 190 | 192 | 178 | 190 | 190 | 167 | 185 | 184
Chromium | mg/L | <0.0004 | <0.0004 | 0.001 | <0.0004 | <0.0004 | 0.0005 | <0.0005 | <0.0005 | <0.0005 | <0.0005 | 0.0024 | 0.0025 | 0.00062 | 0.00182 | 0.00072 | 0.00011 | 0.00012 | 0.00084 | 0.00033 | <0.00010 | 0.00017 | 0.00021 | 0.00013 | 0.00105 | 0.00029 | <0.00010 | 0.00044
Cobalt | mg/L | 0.00122 | 0.00196 | 0.0021 | 0.00161 | 0.00164 | 0.00172 | 0.0014 | 0.0015 | 0.0016 | 0.0015 | 0.0041 | 0.0028 | 0.00199 | 0.00272 | 0.00173 | 0.00157 | 0.00109 | 0.00147 | 0.00132 | 0.0011 | 0.00117 | 0.00108 | 0.00103 | 0.00161 | 0.00107 | 0.00098 | 0.00129
Copper | mg/L | 0.002 | 0.002 | 0.004 | 0.002 | 0.001 | 0.003 | 0.0021 | 0.0136 | 0.006 | 0.0024 | 0.0234 | 0.0103 | 0.004 | 0.0151 | 0.00326 | 0.00093 | 0.00135 | 0.007 | 0.0114 | 0.00103 | 0.00178 | 0.00136 | 0.00178 | 0.0114 | 0.0131 | 0.00133 | 0.00379
Iron | mg/L | 1.3 | 0.768 | 1.17 | 0.883 | 0.571 | 0.706 | 0.942 | 4.46 | 2.8 | 1.15 | 14.2 | 6.16 | 22.3 | 6.71 | 3.14 | 3.2 | 0.563 | 3.95 | 3.25 | 2.59 | 2.84 | 2.46 | 2.76 | 6.73 | 4.11 | 1.98 | 5.62
Lead | mg/L | 0.0042 | 0.0022 | 0.0072 | 0.003 | 0.001 | 0.0018 | 0.0064 | 0.0225 | 0.0107 | 0.0027 | 0.0773 | 0.0458 | 0.0246 | 0.103 | 0.0073 | 0.00572 | 0.00208 | 0.0342 | 0.00518 | 0.000587 | 0.00477 | 0.00958 | 0.00717 | 0.129 | 0.00338 | 0.0012 | 0.0259
Lithium | mg/L | 0.009 | 0.011 | 0.013 | 0.012 | 0.012 | 0.012 | 0.0096 | 0.0102 | 0.01 | 0.01 | 0.01 | 0.01 | 0.00761 | 0.0114 | 0.00905 | 0.00972 | 0.00787 | 0.00862 | 0.00929 | 0.00886 | 0.00978 | 0.0091 | 0.00972 | 0.00883 | 0.00792 | 0.00959 | 0.00865
Magnesium | mg/L | 51.8 | 59.1 | 58.4 | 62.8 | 60.2 | 57.9 | 59.2 | 59.2 | 60.4 | 61.1 | 62.2 | 62.5 | 59.2 | 67.7 | 62.9 | 64.2 | 61.5 | 60.2 | 57.8 | 62.7 | 64.7 | 61 | 65.3 | 61.5 | 54.9 | 59.1 | 62
Manganese | mg/L | 1.32 | 1.69 | 1.46 | 1.51 | 1.39 | 1.33 | 1.55 | 1.48 | 0.277 | 1.44 | 3.04 | 1.73 | 2.24 | 2.35 | 2.13 | 1.97 | 1.33 | 1.29 | 1.33 | 1.37 | 1.35 | 1.32 | 1.32 | 1.4 | 1.64 | 1.28 | 1.43
Mercury |  | <0.00001 | <0.00001 | <0.0001 | <0.00001 | <0.00001 | <0.00001 | <0.00001 | <0.00001 | <0.00001 | <0.00001 | <0.00001 | <0.00001 | <0.000010 | 1.2e-05 | <0.000010 | <0.000010 | <0.000010 | <0.000010 | <0.000010 | <0.000010 | <0.000010 | <0.000010 | <0.000010 | <0.000010 | <0.000010 | <0.000010 | <0.000010
Molybdenum | mg/L | 0.0002 | 0.0003 | <0.001 | 0.0002 | 0.0002 | 0.0003 | 0.00038 | 0.0004 | 0.00037 | 0.00036 | 0.00046 | 0.00046 | 0.000277 | 0.000515 | 0.000476 | 0.000362 | 0.000277 | 0.000326 | 0.000339 | 0.000346 | 0.000361 | 0.000361 | 0.000367 | 0.000398 | 0.000303 | 0.000358 | 0.000383
Nickel | mg/L | 0.005 | 0.005 | 0.0035 | 0.005 | 0.005 | 0.005 | 0.0023 | 0.0026 | 0.0029 | 0.0026 | 0.0051 | 0.0039 | 0.00166 | 0.00408 | 0.00278 | 0.00262 | 0.00187 | 0.00239 | 0.00207 | 0.00184 | 0.00182 | 0.00193 | 0.00198 | 0.00284 | 0.00193 | 0.00202 | 0.00244
Potassium | mg/L | 3.6 | 3.6 | 3.8 | 4.2 | 3.8 | 3.8 | 3.7 | 3.9 | 3.8 | 3.7 | 4 | 4 | 3.54 | 4.36 | 3.65 | 3.66 | 4.22 | 4.05 | 3.55 | 3.71 | 4.07 | 3.61 | 3.61 | 3.73 | 3.35 | 3.45 | 3.4
Selenium | mg/L | <0.0006 | <0.0006 | 0.0011 | <0.0006 | <0.0006 | <0.0006 | <0.0001 | 0.0002 | <0.0001 | 0.0001 | 0.0005 | 0.0005 | <0.00010 | <0.00010 | <0.00010 | <0.00010 | <0.00010 | <0.00010 | <0.00010 | <0.00010 | <0.00010 | <0.00010 | <0.00010 | <0.00010 | <0.00010 | <0.00010 | <0.00010
Silicon | mg/L | 5.25 | 6.05 | 6.31 | 6.63 | 6.12 | 6.19 | 6.69 | 7.28 | 6.81 | 6.68 | 9.08 | 9.94 | 8.02 | 9.25 | 6.45 | 6.53 | 6.06 | 7.28 | 7.33 | 6.76 | 7.05 | 6.38 | 6.94 | 8.14 | 6.79 | 6.46 | 7.07
Silver | mg/L | <0.00001 | <0.00001 | 0.0001 | <0.00001 | <0.00001 | <0.00001 | 9e-05 | 0.00037 | 0.0001 | 2e-05 | 0.00143 | 0.00046 | 0.000383 | 0.00173 | 6.8e-05 | 4.7e-05 | 4.1e-05 | 0.000549 | 0.00014 | 1.4e-05 | 5.4e-05 | 8.5e-05 | 0.000176 | 0.0015 | 0.00013 | 3.4e-05 | 0.000388
Sodium | mg/L | 4.69 | 5.06 | 5.1 | 5.68 | 5.31 | 4.9 | 5.2 | 5.4 | 5.3 | 5.3 | 5.3 | 5.3 | 5.69 | 5.22 | 4.64 | 4.84 | 4.76 | 4.83 | 4.99 | 4.84 | 5 | 4.78 | 4.69 | 4.57 | 4.79 | 4.93 | 4.67
Strontium | mg/L | 0.408 | 0.451 | 0.448 | 0.459 | 0.487 | 0.486 | 0.424 | 0.412 | 0.451 | 0.441 | 0.494 | 0.506 | 0.42 | 0.483 | 0.426 | 0.44 | 0.443 | 0.419 | 0.436 | 0.449 | 0.48 | 0.432 | 0.444 | 0.431 | 0.387 | 0.476 | 0.44
Sulphur | mg/L | 126 | 138 | 145 | 151 | 142 | 160 | -- | -- | -- | -- | -- | -- | 132 | 168 | 153 | 160 | 167 | 155 | 149 | 149 | 152 | 143 | 147 | 146 | 129 | 149 | 143
Tellurium |  | <0.0001 | <0.0001 | -- | <0.0001 | <0.0001 | <0.0001 | -- | -- | -- | -- | -- | -- | -- | -- | -- | -- | -- | -- | -- | -- | -- | -- | -- | -- | -- | -- | --
Thallium | mg/L | 0.0001 | 0.00014 | 0.00014 | 0.00013 | 0.00012 | 0.00011 | 0.00013 | 0.00016 | 0.00014 | 0.00013 | 0.00019 | 0.00017 | 2.3e-05 | 0.000212 | 0.00011 | 0.000101 | 7.4e-05 | 9.2e-05 | 9.1e-05 | 8.6e-05 | 9.5e-05 | 9e-05 | 0.000101 | 0.000167 | 9e-05 | 0.000107 | 0.000141
Thorium |  | <0.0004 | <0.0004 | -- | <0.0004 | <0.0004 | <0.0004 | 3e-05 | 8e-05 | 4e-05 | 2e-05 | 0.00029 | 0.00027 | -- | -- | -- | -- | -- | -- | -- | -- | -- | -- | -- | -- | -- | -- | --
Tin | mg/L | <0.0001 | <0.0001 | <0.001 | <0.0001 | <0.0001 | <0.0001 | <0.0001 | 0.0003 | <0.0001 | 0.0002 | <0.0001 | <0.0001 | <0.00010 | <0.00010 | <0.00010 | <0.00010 | <0.00010 | <0.00010 | <0.00010 | <0.00010 | <0.00010 | <0.00010 | <0.00010 | 0.00014 | <0.00010 | <0.00010 | <0.00010
Titanium | mg/L | 0.002 | <0.001 | 0.0153 | 0.005 | 0.004 | <0.0010 | 0.268 | 0.274 | 0.294 | 0.301 | 0.0815 | 0.121 | 0.022 | 0.063 | <0.010 | <0.010 | <0.010 | 0.03 | 0.021 | <0.010 | <0.010 | <0.010 | <0.010 | 0.047 | 0.016 | <0.010 | 0.021
Uranium | mg/L | 0.0036 | 0.0039 | 0.0042 | 0.0046 | 0.0044 | 0.0043 | 0.00395 | 0.00399 | 0.00384 | 0.00434 | 0.00405 | 0.00387 | 0.002 | 0.00427 | 0.00363 | 0.0037 | 0.00345 | 0.00369 | 0.00397 | 0.00397 | 0.00401 | 0.00379 | 0.00392 | 0.00394 | 0.00326 | 0.00397 | 0.00403
Vanadium | mg/L | 0.0004 | 0.0002 | 0.0014 | 0.0003 | 0.0002 | 0.0003 | 0.0005 | 0.0017 | 0.0012 | 0.0004 | 0.0076 | 0.0107 | 0.0026 | 0.0057 | <0.0010 | <0.0010 | <0.0010 | 0.0027 | 0.0019 | <0.0010 | <0.0010 | <0.0010 | <0.0010 | 0.004 | 0.0013 | <0.0010 | 0.0018
Zinc | mg/L | 1.16 | 2.32 | 1.59 | 1.55 | 1.51 | 1.51 | 1.27 | 1.38 | 1.46 | 1.36 | 2.45 | 1.44 | 0.226 | 1.39 | 1.2 | 1.15 | 0.825 | 0.805 | 0.833 | 0.783 | 0.812 | 0.866 | 0.998 | 1.18 | 0.824 | 0.943 | 1.26
Zirconium |  | 2012-04-18: 0.0001; 2012-06-13: 0.0001; 2012-07-11: <0.001; 2012-07-25: <0.0001; 2012-08-08: <0.0001; 2012-08-23: <0.0001; 2012-09-06: <0.0005; 2012-09-19: <0.0005; 2012-10-04: <0.0005; 2012-10-16: <0.0005; 2012-11-15: <0.0005; 2012-12-12: <0.0005
Dissolved Metals
Aluminum | mg/L | <0.005 | <0.005 | <0.002 | <0.005 | <0.005 | <0.005 | <0.005 | <0.005 | 0.019 | <0.005 | <0.005 | <0.005 | 0.0038 | 0.002 | 0.0021 | 0.002 | 0.0079 | 0.0011 | 0.0012 | 0.003 | 0.0011 | 0.0016 | 0.0013 | 0.0021 | 0.0023 | 0.0018 | 0.0012
Antimony | mg/L | 0.0135 | 0.0202 | 0.0168 | 0.0148 | 0.0119 | 0.0137 | 0.0122 | 0.0115 | 0.0128 | 0.012 | 0.0107 | 0.0109 | 0.00031 | 0.0148 | 0.0157 | 0.0157 | 0.0106 | 0.0095 | 0.0141 | 0.0132 | 0.013 | 0.0143 | 0.0155 | 0.0169 | 0.0153 | 0.0172 | 0.0148
Arsenic | mg/L | 0.0365 | 0.0175 | 0.0493 | 0.0497 | 0.0502 | 0.0535 | 0.0542 | 0.0571 | 0.113 | 0.0695 | 0.0316 | 0.0342 | 0.123 | 0.08 | 0.0764 | 0.07 | 0.012 | 0.0153 | 0.0728 | 0.0814 | 0.0817 | 0.0744 | 0.0676 | 0.0648 | 0.0367 | 0.0326 | 0.103
Barium | mg/L | 0.019 | 0.012 | 0.015 | 0.012 | 0.012 | 0.012 | 0.012 | 0.014 | 0.012 | 0.012 | 0.013 | 0.017 | 0.0422 | 0.0197 | 0.019 | 0.0177 | 0.028 | 0.0285 | 0.0179 | 0.0185 | 0.017 | 0.016 | 0.0164 | 0.0185 | 0.0272 | 0.0179 | 0.0148
Beryllium | mg/L | <0.00004 | <0.00004 | <0.0001 | <0.00004 | <0.00004 | <0.00004 | <0.00004 | <0.00004 | <0.00004 | <0.00004 | <0.00004 | <0.00004 | <0.00010 | <0.00010 | <0.00010 | <0.00010 | <0.00010 | <0.00010 | <0.00010 | <0.00010 | <0.00010 | <0.00010 | <0.00010 | <0.00010 | <0.00010 | <0.00010 | <0.00010
Bismuth | mg/L | <0.001 | <0.001 | <0.0005 | <0.001 | <0.001 | <0.001 | <0.001 | <0.001 | <0.001 | <0.001 | <0.001 | <0.001 | <0.00050 | <0.00050 | <0.00050 | <0.00050 | <0.00050 | <0.00050 | <0.00050 | <0.00050 | <0.00050 | <0.00050 | <0.00050 | <0.00050 | <0.00050 | <0.00050 | <0.00050
Boron | mg/L | <0.004 | <0.004 | 0.004 | <0.004 | <0.004 | <0.004 | <0.004 | <0.004 | <0.004 | <0.004 | 0.007 | <0.004 | <0.010 | <0.010 | <0.010 | <0.010 | <0.010 | <0.010 | <0.010 | <0.010 | <0.010 | <0.010 | <0.010 | <0.010 | <0.010 | <0.010 | <0.010
Cadmium | mg/L | 0.00378 | 0.0159 | 0.00898 | 0.00778 | 0.00666 | 0.00715 | 0.006 | 0.00424 | 0.00807 | 0.00265 | 0.00357 | 0.00186 | 0.000676 | 0.00222 | 0.00342 | 0.00172 | 0.00352 | 0.00216 | 0.0008 | 0.000537 | 0.000435 | 0.000472 | 0.000416 | 0.000878 | 0.000369 | 0.00111 | 0.000432
Chromium | mg/L | <0.0004 | 0.0009 | 0.0008 | 0.0019 | 0.0019 | 0.0019 | 0.0013 | 0.0024 | 0.0044 | 0.0035 | 0.0022 | 0.0014 | <0.00010 | <0.00010 | <0.00010 | <0.00010 | <0.00010 | <0.00010 | <0.00010 | <0.00010 | <0.00010 | <0.00010 | <0.00010 | <0.00010 | <0.00010 | <0.00010 | <0.00010
Cobalt | mg/L | 0.00111 | 0.00186 | 0.0017 | 0.00158 | 0.00162 | 0.00151 | 0.00164 | 0.00136 | 0.00154 | 0.00171 | 0.00145 | 0.00142 | 0.00173 | 0.00158 | 0.00158 | 0.00143 | 0.00104 | 0.00106 | 0.00108 | 0.00103 | 0.00109 | 0.00101 | 0.00094 | 0.001 | 0.00078 | 0.00087 | 0.00099
Copper | mg/L | <0.001 | <0.001 | <0.001 | <0.001 | <0.001 | <0.001 | <0.001 | <0.001 | 0.002 | <0.001 | <0.001 | <0.001 | <0.00020 | 0.00056 | 0.00037 | 0.0002 | 0.0009 | 0.0009 | <0.00020 | <0.00020 | <0.00020 | <0.00020 | <0.00020 | <0.00020 | 0.00026 | <0.00020 | <0.00020
Iron | mg/L | 0.921 | 0.404 | 0.49 | 0.36 | 0.377 | 0.295 | 0.359 | 0.475 | 1.35 | 0.448 | 0.196 | 0.745 | 10.4 | 2.48 | 2.53 | 2.7 | 0.371 | 0.563 | 2.08 | 2.33 | 2.07 | 2.09 | 2.08 | 2.3 | 2.92 | 1.74 | 1.79
Lead | mg/L | 0.0003 | <0.0001 | <0.0001 | <0.0001 | <0.0001 | <0.0001 | 0.0002 | 0.0002 | 0.0027 | <0.0001 | <0.0001 | 0.0001 | 5.9e-05 | 0.00061 | 0.000558 | 0.00035 | <0.000050 | 6.8e-05 | 0.000137 | 9.1e-05 | 7.7e-05 | 0.000188 | 0.000121 | 0.000568 | <0.000050 | 0.000113 | 0.000166
Lithium | mg/L | 0.01 | 0.009 | 0.011 | 0.011 | 0.012 | 0.011 | 0.01 | 0.01 | 0.01 | 0.01 | 0.012 | 0.011 | 0.00699 | 0.01 | 0.00912 | 0.00879 | 0.00756 | 0.00798 | 0.00863 | 0.00901 | 0.00998 | 0.0094 | 0.00947 | 0.00802 | 0.00857 | 0.00944 | 0.00861
Magnesium |  | 48 | 58.1 | 60.7 | 60.6 | 60.6 | 55.7 | 56.8 | 58 | 75.4 | 59 | 64.1 | 62.9 | 60.7 | 60.1 | 61.6 | 62.5 | 66.5 | 62.7 | 60.1 | 62.6 | 64.9 | 62.6 | 62.5 | 63.4 | 56.8 | 58.8 | 64.4
Manganese | mg/L | 1.22 | 1.68 | 1.5 | 1.44 | 1.4 | 1.27 | 1.33 | 1.31 | 1.59 | 1.3 | 1.26 | 1.48 | 2.22 | 1.91 | 1.9 | 1.84 | 1.31 | 1.23 | 1.26 | 1.31 | 1.27 | 1.36 | 1.27 | 1.36 | 1.48 | 1.21 | 1.38
Mercury |  | -- | -- | -- | -- | -- | -- | -- | -- | -- | -- | -- | -- | <0.000010 | <0.000010 | <0.000010 | <0.000010 | <0.000010 | <0.000010 | <0.000010 | <0.000010 | <0.000010 | <0.000010 | <0.000010 | <0.000010 | <0.000010 | <0.000010 | <0.000010
Molybdenum | mg/L | 0.0002 | <0.0001 | <0.001 | 0.0002 | 0.0001 | 0.00012 | <0.00010 | 0.00025 | 0.00019 | <0.00010 | 0.00032 | <0.00010 | 0.00021 | 0.000358 | 0.000324 | 0.000335 | 0.000265 | 0.000284 | 0.000302 | 0.000327 | 0.000323 | 0.000344 | 0.000324 | 0.000275 | 0.000312 | 0.000332 | 0.000298
Nickel | mg/L | 0.004 | 0.005 | 0.0027 | 0.006 | 0.004 | 0.004 | 0.005 | 0.004 | 0.005 | 0.007 | 0.005 | 0.004 | 0.00119 | 0.00245 | 0.00242 | 0.00237 | 0.0018 | 0.00173 | 0.00183 | 0.00176 | 0.00163 | 0.00182 | 0.00188 | 0.00215 | 0.00161 | 0.00214 | 0.00203
Phosphorus | mg/L | <0.01 | <0.01 | <0.05 | [9 empty] | <0.050 | <0.050 | <0.050 | <0.050 | <0.050 | <0.050 | <0.050 | <0.050 | <0.050 | <0.050 | <0.050 | <0.050 | <0.050 | <0.050 | <0.050
Potassium |  | 3.3 | 3.9 | 3.8 | 3.5 | 3.6 | 3.3 | 3.4 | 3.5 | 3.4 | 3.3 | 3.6 | 3.4 | 3.62 | 3.45 | 3.62 | 3.67 | 4.18 | 3.97 | 3.63 | 3.6 | 3.76 | 3.48 | 3.47 | 3.51 | 3.34 | 3.45 | 3.4
Selenium | mg/L | <0.0006 | <0.0006 | 0.0005 | <0.0006 | <0.0006 | <0.0006 | <0.0006 | <0.0006 | <0.0006 | <0.0006 | <0.0006 | <0.0006 | <0.00010 | <0.00010 | <0.00010 | <0.00010 | <0.00010 | <0.00010 | <0.00010 | <0.00010 | <0.00010 | <0.00010 | <0.00010 | <0.00010 | <0.00010 | <0.00010 | <0.00010
Silicon | mg/L | 4.88 | 6.08 | 6.43 | 6.38 | 6.14 | 5.75 | 5.9 | 5.88 | 7.14 | 6.28 | 6.42 | 6.29 | 7.22 | 5.98 | 6.06 | 6.28 | 6.06 | 6.25 | 6.4 | 6.41 | 6.62 | 6.27 | 6.56 | 6.6 | 6.4 | 6.25 | 6.38
Silver | mg/L | <0.00001 | <0.00001 | <0.00001 | <0.00001 | <0.00001 | <0.00001 | <0.00001 | <0.00001 | <0.00001 | <0.00001 | <0.00001 | <0.00001 | <0.000010 | <0.000010 | <0.000010 | 2.4e-05 | <0.000010 | <0.000010 | <0.000010 | <0.000010 | <0.000010 | <0.000010 | <0.000010 | <0.000010 | <0.000010 | <0.000010 | <0.000010
Strontium | mg/L | 0.424 | 0.402 | 0.454 | 0.441 | 0.467 | 0.45 | 0.441 | 0.459 | 0.432 | 0.443 | 0.472 | 0.486 | 0.405 | 0.454 | 0.426 | 0.412 | 0.432 | 0.421 | 0.421 | 0.434 | 0.445 | 0.426 | 0.417 | 0.4 | 0.412 | 0.447 | 0.434
Sulphur |  | 113 | 142 | 152 | 144 | 144 | 142 | 142 | 149 | 167 | 143 | 149 | 156 | 131 | 146 | 149 | 154 | 165 | 156 | 147 | 144 | 142 | 142 | 139 | 144 | 128 | 141 | 142
Thallium | mg/L | 0.0001 | 0.00013 | 0.00012 | 0.00012 | 0.00012 | 0.00011 | 0.0001 | 0.00011 | 0.00011 | 0.0001 | 0.0001 | 8e-05 | <0.000010 | 9.1e-05 | 9.2e-05 | 9.2e-05 | 6.9e-05 | 5.4e-05 | 7.4e-05 | 7.4e-05 | 7.8e-05 | 7.5e-05 | 7.7e-05 | 8.8e-05 | 7.9e-05 | 8.9e-05 | 7.9e-05
Thorium |  | <0.0004 | <0.0004 | -- | <0.0004 | <0.0004 | <0.0004 | <0.0004 | <0.0004 | <0.0004 | <0.0004 | <0.0004 | <0.0004 | -- | -- | -- | -- | -- | -- | -- | -- | -- | -- | -- | -- | -- | -- | --
Tin | mg/L | 0.0001 | <0.0001 | <0.001 | <0.0001 | <0.0001 | <0.0001 | <0.0001 | <0.0001 | <0.0001 | <0.0001 | <0.0001 | <0.0001 | <0.00010 | <0.00010 | <0.00010 | <0.00010 | <0.00010 | <0.00010 | <0.00010 | <0.00010 | <0.00010 | <0.00010 | <0.00010 | <0.00010 | <0.00010 | <0.00010 | <0.00010
Titanium | mg/L | 0.0046 | 0.0046 | 0.0048 | 0.005 | 0.0053 | 0.0051 | 0.0059 | 0.0048 | 0.006 | 0.0069 | 0.0061 | 0.0043 | <0.010 | <0.010 | <0.010 | <0.010 | <0.010 | <0.010 | <0.010 | <0.010 | <0.010 | <0.010 | <0.010 | <0.010 | <0.010 | <0.010 | <0.010
Uranium | mg/L | 0.004 | 0.0034 | 0.0041 | 0.0043 | 0.0047 | 0.0044 | 0.0041 | 0.0041 | 0.004 | 0.0039 | 0.0046 | 0.0041 | 0.00192 | 0.00377 | 0.00343 | 0.00347 | 0.00331 | 0.00349 | 0.00402 | 0.00378 | 0.00394 | 0.00378 | 0.00368 | 0.00368 | 0.00358 | 0.00369 | 0.00379
Vanadium | mg/L | <0.0001 | 0.0003 | 0.0027 | 0.0006 | 0.0005 | 0.00058 | 0.00042 | 0.00074 | 0.00138 | 0.00104 | 0.0007 | 0.00048 | <0.0010 | <0.0010 | <0.0010 | <0.0010 | <0.0010 | <0.0010 | <0.0010 | <0.0010 | <0.0010 | <0.0010 | <0.0010 | <0.0010 | <0.0010 | <0.0010 | <0.0010
Zinc | mg/L | 1.3 | 2.27 | 1.51 | 1.58 | 1.59 | 1.52 | 1.47 | 1.37 | 1.44 | 1.38 | 1.44 | 1.3 | 0.17 | 1.09 | 1.22 | 1.1 | 0.822 | 0.733 | 0.857 | 0.775 | 0.781 | 0.867 | 0.971 | 1.06 | 0.722 | 0.895 | 1.13
Zirconium |  | <0.0001 | <0.0001 | -- | <0.0001 | <0.0001 | <0.00010 | <0.0001 | <0.00010 | <0.00010 | <0.00010 | <0.00010 | <0.00010 | -- | -- | -- | -- | -- | -- | -- | -- | -- | -- | -- | -- | -- | -- | --
Note:
| 1 - | 2012-04-18: CCME Water Quality Guidelines for the Protection of Aquatic Life - Freshwater (September 2015)
| 2 - | 2012-04-18: Water Licence Effluent Quality Standards
| 3 - | 2012-04-18: guideline dependent on water type - oligotrophic for low range and meso-eutrophic for high range
| 4 - | 2012-04-18: dependent on water chemistry (see CCME for guidance)
| -- | 2012-04-18: No data available
| bold | 2012-04-18: - Value exceeds the CCME Guideline for the Protection of Freshwater Aquatic Life
| bold | 2012-04-18: - Value exceeds the Water License Standard
Water quality guidelines for total ammonia for the protection of aquatic life (mg/L NH3).
pH
|  |  | 6 | 7 | 7.5 | 8 | 8.5 | 9 | 10
| Temp (oC) | 2012-04-18: 0; 2012-06-13: 231; 2012-07-11: 23.1; 2012-07-25: 7.32; 2012-08-08: 2.33; 2012-08-23: 0.749; 2012-09-06: 0.25; 2012-09-19: 0.042
|  | 5 | 153 | 15.3 | 4.84 | 1.54 | 0.502 | 0.172 | 0.034
|  | 10 | 102 | 10.3 | 3.26 | 1.04 | 0.343 | 0.121 | 0.029
|  | 15 | 69.7 | 6.98 | 2.22 | 0.715 | 0.239 | 0.089 | 0.026
|  | 20 | 48 | 4.82 | 1.54 | 0.499 | 0.171 | 0.067 | 0.024
|  | 25 | 33.5 | 3.37 | 1.08 | 0.354 | 0.125 | 0.053 | 0.022
|  | 30 | 23.7 | 2.39 | 0.767 | 0.256 | 0.094 | 0.043 | 0.021
Note: Ammonia table reproduced from CCME website

## iron
Table A14. Water Quality Parameters at Mill Site seep (WQ-MS-S-03)
Sample ID | Units | MS-S-03 | MS-S-03 | MS-S-03 | MS-S-03 | MS-S-03 | MS-S-03 | MS-S-03 | MS-S-03 | MS-S-03 | MS-S-03 | MS-S-03 | MS-S-03 | MS-S-03 | MS-S-03 | MS-S-03 | MS-S-03 | MS-S-03 | MS-S-03 | MS-S-03 | MS-S-03 | MS-S-03 | MS-S-03 | MS-S-03 | MS-S-03 | MS-S-03 | MS-S-03 | MS-S-03 | MS-S-03 | MS-S-03 | MS-S-03
Date |  | 2012-04-18 | 2012-06-13 | 2012-06-27 | 2012-07-11 | 2012-07-25 | 2012-08-08 | 2012-08-23 | 2012-09-06 | 2012-09-19 | 2012-10-04 | 2012-10-16 | 2012-11-15 | 2012-12-12 | 2013-04-17 | 2013-05-16 | 2013-05-22 | 2013-05-29 | 2013-06-11 | 2013-06-25 | 2013-07-16 | 2013-08-14 | 2013-09-24 | 2013-10-16 | 2013-11-14 | 2013-12-16 | 2014-01-13 | 2014-03-11 | 2014-05-09 | 2014-05-21 | 2015-03-17
Field Physical Parameters
pH | pH units | 7.27 | 7.14 | 7.32 | 7.8 | 7.61 | 7.48 | 7.57 | 7.38 | 7.17 | 7.45 | 7.47 | 6.31 | 7.11 | 6.8 | 6.78 | 6.93 | 6.83 | 6.64 | 7.16 | 7.32 | 7.04 | 7.16 | 7.24 | 6.64 | 7.28 | 7.25 | 6.87 | 7.02 | 7.17 | --
Conductivity | µS/cm | 1093 | 1190 | 1258 | 1300 | 1354 | 1198 | 1230 | 168 | 1216 | 1211 | 1239 | 1266 | 1231 | 1183 | 1089 | 1160 | 1229 | 1247 | 1207 | 1256 | 1264 | 1173 | 1213 | 1255 | 1198 | 1172 | 1200 | 1041 | 1188 | --
Turbidity | NTU | 5.48 | 4.01 | 11.04 | 17.97 |  | 8.12 | 2.77 | 18.6 | 10.59 | 41.8 | 8.04 | 13.7 | 15.94 | 51.5 | 64.4 | 29.2 | 2.6 | 1.97 | 13.99 | -- | 5.62 | -- | 0.84 | 1.86 | 1.78 | 1.82 | 26.2 | 6.4 | 6.31 | --
Temperature | C | 0.3 | 3.9 | 4.1 | 2.8 | 2.2 | 3.5 | 3.9 | 1.9 | 2.3 | 1.4 | 0.5 | 0.36 | 0.3 | 0.1 | 0.6 | 0.7 | 1.4 | 1.1 | 10.4 | 5.6 | 2.9 | 1.3 | 0.7 | 0.6 | 0.5 | 0.3 | 0.5 | 1.2 | 1.2 | --
Laboratory Physical Parameters
pH | pH units | 7.18 | 7.13 | 6.9 | 7.77 | 7.37 | 7.43 | 7.09 | 7.32 | 7.25 | 7.15 | 7.3 | 6.95 | 7.21 | 7.61 | 7.88 | 7.63 | 7.27 | 7.78 | 7.38 | 7.65 | 7.48 | 7.52 | 7.74 | 7.52 | 7.86 | 7.91 | 7.7 | 7.57 | 7.54 | 7.86
Conductivity | µS/cm | 1000 | 367 | 1140 | 1190 | 1100 | 1140 | 1170 | 1070 | 1170 | 1080 | 1130 | 1110 | 1200 | 1120 | 1180 | 1180 | 1150 | 1220 | 1160 | 1170 | 1160 | 998 | 896 | 922 | 1180 | 1170 | 1160 | 1060 | 1110 | 1180
Routine Parameters
Total Suspended Solids | mg/L | 104 | 4 | 19 | 8 | <2 | <2 | 3 | 15 | 212 | 27 | 6 | 149 | 104 | 123 | 74.8 | 74.9 | 10.9 | 10.7 | 4.7 | 55.3 | <3.0 | 17.3 | 6 | 142 | 13.3 | 9.9 | 70 | 36.1 | 6 | 39.3 | Appendix C. Mill Site seep (WQ-MS-S-03)
Total Dissolved Solids | mg/L | 693 | 838 | 866 | 882 | 874 | 860 | 834 | 837 | 867 | 961 | 889 | 903 | 907 | 736 | 891 | 918 | 951 | 994 | 927 | 903 | 1020 | 885 | 875 | 873 | 850 | 913 | 872 | 793 | 834 | 861
Hardness | mg/L | 564 | 690 | 634 | 717 | 729 | 708 | 653 | 662 | 676 | 861 | 686 | 740 | 731 | 685 | 706 | 716 | 735 | 737 | 764 | 752 | 716 | 709 | 716 | 730 | 704 | 719 | 757 | 655 | 694 | 736
Alkalinity-Total | mg/L | 229 | 247 | 263 | 280 | 272 | 266 | 266 | 267 | 270 | 267 | 270 | 262 | 263 | 280 | 258 | 256 | 276 | 256 | 254 | 259 | 278 | 291 | 275 | 271 | 272 | 252 | 259 | 242 | 255 | 278
Bicarbonate | mg/L | 279 | 301 | 320 | 341 | 331 | 324 | 325 | 326 | 330 | 325 | 329 | 319 | 320 | 280 | 258 | 256 | 276 | 256 | 254 | 259 | 278 | 291 | 275 | 271 | 272 | 252 | 259 | 242 | 255 | 278
Carbonate | mg/L | <6 | <6 | <6 | <6 | <6 | <6 | <6 | <6 | <6 | <6 | <6 | <6 | <6 | <1.0 | <1.0 | <1.0 | <1.0 | <1.0 | <1.0 | <1.0 | <1.0 | <1.0 | <1.0 | <1.0 | <1.0 | <1.0 | <1.0 | <1.0 | <1.0 | <1.0
Hydroxide | mg/L | <5 | <5 | <5 | <5 | <5 | <5 | <5 | <5 | <5 | <5 | <5 | <5 | <5 | <1.0 | <1.0 | <1.0 | <1.0 | <1.0 | <1.0 | <1.0 | <1.0 | <1.0 | <1.0 | <1.0 | <1.0 | <1.0 | <1.0 | <1.0 | <1.0 | <1.0
Calcium | mg/L | 147 | 181 | 165 | 187 | 192 | 184 | 170 | 171 | 175 | 220 | 177 | 191 | 189 | 174 | 184 | 185 | 191 | 196 | 196 | 198 | 183 | 185 | 183 | 185 | 179 | 185 | 199 | 169 | 181 | 189
Chloride | mg/L | 0.8 | <0.5 | 0.34 | 0.6 | 0.34 | 0.33 | <0.50 | <0.50 | <0.50 | <0.50 | 0.86 | 1.43 | 0.52 | <5.0 | <5.0 | <5.0 | <5.0 | <5.0 | <5.0 | <5.0 | <5.0 | <5.0 | <5.0 | <5.0 | <5.0 | <5.0 | <5.0 | <5.0 | <5.0 | <1.0
Fluoride |  | -- | -- | -- | -- | -- | -- | -- | -- | -- | -- | -- | -- | -- | <0.20 | <0.20 | <0.20 | 0.47 | 0.29 | 0.26 | <0.20 | 0.28 | <0.20 | 0.24 | 0.29 | 0.29 | 0.21 | 0.39 | <0.20 | 0.23 | 0.202
Magnesium | mg/L | bar: 2012-04-18 to 2015-03-17
Potassium | mg/L | bar: 2012-04-18 to 2015-03-17
Sodium | mg/L | 4.4 | 4.7 | 4.1 | 5.2 | 4.2 | 4.9 | 4.2 | 4.3 | 4.6 | 4.2 | 4.7 | 5.2 | 5.1 | 5.79 | 4.39 | 4.57 | 4.7 | 4.6 | 4.61 | 4.66 | 4.7 | 4.8 | 4.64 | 4.98 | 4.97 | 4.35 | 4.65 | 4.37 | 4.69 | 4.64
Sulphate | mg/L | 338 | 427 | 464 | 457 | 433 | 430 | 426 | 425 | 448 | 502 | 429 | 448 | 469 | 399 | 447 | 461 | 476 | 500 | 500 | 476 | 480 | 453 | 452 | 447 | 433 | 453 | 441 | 409 | 429 | 428
Turbidity | NTU | -- | -- | -- | -- | -- | -- | -- | -- | -- | -- | -- | -- | -- | -- | -- | -- | -- | -- | -- | 26.2 | -- | 28.7 | -- | -- | -- | -- | -- | -- | -- | --
Nutrients
Ammonia-N | mg/L | 0.04 | -- | <0.05 | <0.01 | 0.05 | 0.02 | <0.01 | 0.05 | <0.01 | <0.01 | 0.05 | 0.01 | -- | 0.18 | 0.087 | 0.0954 | 0.086 | 0.0621 | 0.0139 | 0.0066 | 0.0337 | 0.0537 | 0.0541 | 0.0415 | 0.0371 | 0.0398 | 0.0491 | 0.0852 | 0.0468 | 0.0356 | 0.002643 | -105.6923 | slope | intercept
Nitrate-N | mg/L | <0.1 | <0.1 | 0.04 | 0.05 | <0.01 | <0.01 | <0.10 | <0.10 | <0.10 | <0.10 | <0.10 | <0.10 | <0.10 | <0.050 | <0.050 | <0.050 | <0.050 | <0.050 | <0.050 | <0.050 | <0.050 | <0.050 | <0.050 | <0.050 | <0.050 | <0.050 | <0.050 | <0.050 | <0.050 | -- | 0.0032269 | 133.5582 | se (slope) | se (intercept)
Nitrite-N | mg/L | 0.14 | <0.1 | 0.24 | <0.005 | 0.27 | 0.16 | <0.10 | <0.10 | <0.10 | <0.10 | <0.10 | <0.10 | <0.10 | <0.010 | <0.010 | <0.010 | <0.010 | <0.010 | <0.010 | <0.010 | <0.010 | <0.010 | <0.010 | <0.010 | <0.010 | <0.010 | <0.010 | <0.010 | <0.010 | <0.0020 | 0.023399 | 4.5179 | r2 | se (y)
Total Phosphorus | mg/L | <0.01 | <0.01 | 0.09 | 0.04 | 0.033 | -- | -- | -- | -- | -- | -- | -- | -- | 0.131 | <0.050 | <0.050 | <0.050 | <0.050 | <0.050 | <0.050 | <0.050 | <0.050 | <0.050 | <0.050 | <0.050 | <0.050 | 0.16 | <0.050 | <0.050 | <0.050 | 0.67087 | 28 | F | df
[32 empty] | 13.6936 | 571.532 | ss reg | ss resid
Cyanide Compounds | [31 empty] | CONCLUSION: F > 0.05 therefore trend is statistically significant at 95% confidence level
Cyanide - T | mg/L | 2013-04-17: <0.0050; 2013-05-16: <0.0050; 2013-05-22: <0.0050; 2013-05-29: <0.0050; 2013-06-11: <0.0050; 2013-06-25: <0.0050; 2013-07-16: <0.0050; 2013-08-14: <0.0050; 2013-09-24: <0.0050; 2013-10-16: <0.0050; 2013-11-14: <0.0050; 2013-12-16: <0.0050; 2014-01-13: <0.0050; 2014-03-11: <0.0050; 2014-05-09: <0.0050; 2014-05-21: <0.0050; 2015-03-17: <0.0050
Cyanate | mg/L | 0.2 | <0.2 | <0.2 | <0.2 | <0.2 | <0.2 | <0.2 | <0.2 | <0.2 | <0.2 | <0.2 | <0.2 | <0.2 | <0.20 | <0.20 | <0.20 | <0.20 | <0.20 | <0.20 | <0.20 | <0.20 | 1.85 | <0.20 | <0.20 | <0.20 | <0.20 | <0.20 | <0.20 | <0.20 | <0.20
Thiocyanate | mg/L | 0.4 | <0.3 | 0.8 | 0.3 | <0.3 | <0.3 | <0.3 | <0.3 | <0.3 | <0.3 | <0.3 | <0.3 | <0.3 | <0.50 | <0.50 | <0.50 | <0.50 | <0.50 | <0.50 | <0.50 | <0.50 | <0.50 | <0.50 | <0.50 | <0.50 | <0.50 | <0.50 | <0.50 | <0.50 | <0.50
CN-WAD | mg/L | <0.004 | <0.004 | <0.004 | <0.004 | <0.004 | <0.004 | <0.004 | <0.004 | <0.004 | <0.004 | <0.004 | <0.004 | <0.004 | <0.0050 | <0.0050 | <0.0050 | <0.0050 | <0.0050 | <0.0050 | <0.0050 | <0.0050 | <0.0050 | <0.0050 | <0.0050 | <0.0050 | <0.0050 | <0.0050 | <0.0050 | <0.0050 | <0.0050
CN-SAD | mg/L | 2012-04-18: <0.004; 2012-06-13: <0.004; 2012-06-27: <0.004; 2012-07-11: 0.008; 2012-07-25: 0.004; 2012-08-08: 0.004; 2012-08-23: <0.004; 2012-09-06: 0.004; 2012-09-19: 0.004; 2012-10-04: <0.004; 2012-10-16: <0.004; 2012-11-15: <0.004; 2012-12-12: 0.004
Total Metals
Aluminum | mg/L | 0.07 | 0.025 | <0.005 | 0.2 | 0.023 | 0.022 | 0.014 | 0.093 | 0.346 | 0.186 | 0.047 | 1.39 | 1.79 | 0.375 | 1.37 | 0.0984 | 0.0483 | 0.0134 | 0.038 | 0.561 | 0.0042 | 0.462 | 0.0159 | 0.115 | 0.0733 | 0.0824 | 0.862 | 0.272 | 0.0312 | 0.347
Antimony | mg/L | 0.0126 | 0.0216 | 0.0175 | 0.0173 | 0.014 | 0.0123 | 0.0138 | 0.0135 | 0.0161 | 0.0144 | 0.0123 | 0.0254 | 0.0159 | 0.00645 | 0.0335 | 0.0161 | 0.0173 | 0.0262 | 0.0111 | 0.0158 | 0.0188 | 0.0147 | 0.0136 | 0.0146 | 0.0152 | 0.0166 | 0.0383 | 0.0147 | 0.0179 | 0.0211
Arsenic | mg/L | 0.0479 | 0.0461 | 0.0413 | 0.091 | 0.104 | 0.0741 | 0.106 | 0.0885 | 0.364 | 0.241 | 0.118 | 0.686 | 0.15 | 0.523 | 0.224 | 0.1 | 0.0925 | 0.0523 | 0.0164 | 0.102 | 0.064 | 0.103 | 0.089 | 0.115 | 0.102 | 0.103 | 0.366 | 0.0984 | 0.0636 | 0.349
Barium | mg/L | 0.019 | 0.014 | 0.01 | 0.021 | 0.013 | 0.014 | 0.013 | 0.0162 | 0.0255 | 0.0183 | 0.0146 | 0.0549 | 0.0604 | 0.0626 | 0.0468 | 0.022 | 0.0185 | 0.0163 | 0.0278 | 0.0409 | 0.0148 | 0.0258 | 0.0191 | 0.0197 | 0.0168 | 0.0197 | 0.0401 | 0.0365 | 0.0182 | 0.0215
Beryllium | mg/L | <0.00004 | <0.00004 | <0.00004 | <0.0001 | <0.00004 | <0.00004 | <0.00004 | <0.00005 | <0.00005 | <0.00005 | <0.00005 | 0.00013 | 0.0001 | <0.00010 | <0.00010 | <0.00010 | <0.00010 | <0.00010 | <0.00010 | <0.00010 | <0.00010 | <0.00010 | <0.00010 | <0.00010 | <0.00010 | <0.00010 | <0.00010 | <0.00010 | <0.00010 | <0.00010
Bismuth | mg/L | <0.001 | <0.001 | <0.001 | <0.0005 | <0.001 | <0.001 | <0.001 | <0.0001 | 0.0002 | 0.0001 | <0.0001 | 0.0005 | 0.0003 | <0.00050 | 0.00101 | <0.00050 | <0.00050 | <0.00050 | <0.00050 | <0.00050 | <0.00050 | <0.00050 | <0.00050 | <0.00050 | <0.00050 | <0.00050 | <0.00050 | <0.00050 | <0.00050 | <0.00050
Boron | mg/L | 0.006 | 0.005 | 0.012 | 0.008 | <0.005 | <0.005 | 0.005 | 0.003 | 0.004 | 0.004 | 0.004 | 0.004 | 0.003 | <0.010 | <0.010 | <0.010 | <0.010 | <0.010 | 0.01 | <0.010 | <0.010 | <0.010 | <0.010 | <0.010 | <0.010 | <0.010 | <0.010 | <0.010 | <0.010 | <0.010
Cadmium | mg/L | 0.00538 | 0.0185 | 0.0118 | 0.0113 | 0.0111 | 0.00854 | 0.00901 | 0.00906 | 0.0299 | 0.0122 | 0.0107 | 0.0201 | 0.00576 | 0.00209 | 0.00556 | 0.00413 | 0.00339 | 0.00931 | 0.00344 | 0.00283 | 0.00422 | 0.00309 | 0.00231 | 0.00277 | 0.0029 | 0.00352 | 0.00637 | 0.00443 | 0.00382 | 0.0102
Calcium | mg/L | 158 | 181 | 182 | 181 | 194 | 185 | 176 | 183 | 184 | 184 | 189 | 191 | 193 | 167 | 207 | 180 | 194 | 193 | 188 | 187 | 181 | 181 | 190 | 192 | 178 | 190 | 190 | 167 | 185 | 184
Chromium | mg/L | <0.0004 | <0.0004 | 0.0011 | 0.001 | <0.0004 | <0.0004 | 0.0005 | <0.0005 | <0.0005 | <0.0005 | <0.0005 | 0.0024 | 0.0025 | 0.00062 | 0.00182 | 0.00072 | 0.00011 | <0.00020 | 0.00012 | 0.00084 | 0.00012 | 0.00033 | <0.00010 | 0.00017 | 0.00021 | 0.00013 | 0.00105 | 0.00029 | <0.00010 | 0.00044
Cobalt | mg/L | 0.00122 | 0.00196 | 0.00149 | 0.0021 | 0.00161 | 0.00164 | 0.00172 | 0.0014 | 0.0015 | 0.0016 | 0.0015 | 0.0041 | 0.0028 | 0.00199 | 0.00272 | 0.00173 | 0.00157 | 0.00234 | 0.00109 | 0.00147 | 0.00115 | 0.00132 | 0.0011 | 0.00117 | 0.00108 | 0.00103 | 0.00161 | 0.00107 | 0.00098 | 0.00129
Copper | mg/L | 0.002 | 0.002 | <0.001 | 0.004 | 0.002 | 0.001 | 0.003 | 0.0021 | 0.0136 | 0.006 | 0.0024 | 0.0234 | 0.0103 | 0.004 | 0.0151 | 0.00326 | 0.00093 | <0.0020 | 0.00135 | 0.007 | <0.00050 | 0.0114 | 0.00103 | 0.00178 | 0.00136 | 0.00178 | 0.0114 | 0.0131 | 0.00133 | 0.00379
Iron | mg/L | 1.3 | 0.768 | 0.327 | 1.17 | 0.883 | 0.571 | 0.706 | 0.942 | 4.46 | 2.8 | 1.15 | 14.2 | 6.16 | 22.3 | 6.71 | 3.14 | 3.2 | 1.94 | 0.563 | 3.95 | 1.37 | 3.25 | 2.59 | 2.84 | 2.46 | 2.76 | 6.73 | 4.11 | 1.98 | 5.62
Lead | mg/L | 0.0042 | 0.0022 | 0.0007 | 0.0072 | 0.003 | 0.001 | 0.0018 | 0.0064 | 0.0225 | 0.0107 | 0.0027 | 0.0773 | 0.0458 | 0.0246 | 0.103 | 0.0073 | 0.00572 | 0.00175 | 0.00208 | 0.0342 | 0.000577 | 0.00518 | 0.000587 | 0.00477 | 0.00958 | 0.00717 | 0.129 | 0.00338 | 0.0012 | 0.0259
Lithium | mg/L | 0.009 | 0.011 | 0.01 | 0.013 | 0.012 | 0.012 | 0.012 | 0.0096 | 0.0102 | 0.01 | 0.01 | 0.01 | 0.01 | 0.00761 | 0.0114 | 0.00905 | 0.00972 | 0.00859 | 0.00787 | 0.00862 | 0.00897 | 0.00929 | 0.00886 | 0.00978 | 0.0091 | 0.00972 | 0.00883 | 0.00792 | 0.00959 | 0.00865
Magnesium | mg/L | 51.8 | 59.1 | 59.4 | 58.4 | 62.8 | 60.2 | 57.9 | 59.2 | 59.2 | 60.4 | 61.1 | 62.2 | 62.5 | 59.2 | 67.7 | 62.9 | 64.2 | 61.2 | 61.5 | 60.2 | 63.2 | 57.8 | 62.7 | 64.7 | 61 | 65.3 | 61.5 | 54.9 | 59.1 | 62
Manganese | mg/L | 1.32 | 1.69 | 1.41 | 1.46 | 1.51 | 1.39 | 1.33 | 1.55 | 1.48 | 0.277 | 1.44 | 3.04 | 1.73 | 2.24 | 2.35 | 2.13 | 1.97 | 2.13 | 1.33 | 1.29 | 1.3 | 1.33 | 1.37 | 1.35 | 1.32 | 1.32 | 1.4 | 1.64 | 1.28 | 1.43
Mercury |  | <0.00001 | <0.00001 | <0.00001 | <0.0001 | <0.00001 | <0.00001 | <0.00001 | <0.00001 | <0.00001 | <0.00001 | <0.00001 | <0.00001 | <0.00001 | <0.000010 | 1.2e-05 | <0.000010 | <0.000010 | <0.000010 | <0.000010 | <0.000010 | <0.000010 | <0.000010 | <0.000010 | <0.000010 | <0.000010 | <0.000010 | <0.000010 | <0.000010 | <0.000010 | <0.000010
Molybdenum | mg/L | 0.0002 | 0.0003 | 0.0003 | <0.001 | 0.0002 | 0.0002 | 0.0003 | 0.00038 | 0.0004 | 0.00037 | 0.00036 | 0.00046 | 0.00046 | 0.000277 | 0.000515 | 0.000476 | 0.000362 | <0.00035 | 0.000277 | 0.000326 | 0.000382 | 0.000339 | 0.000346 | 0.000361 | 0.000361 | 0.000367 | 0.000398 | 0.000303 | 0.000358 | 0.000383
Nickel | mg/L | 0.005 | 0.005 | 0.005 | 0.0035 | 0.005 | 0.005 | 0.005 | 0.0023 | 0.0026 | 0.0029 | 0.0026 | 0.0051 | 0.0039 | 0.00166 | 0.00408 | 0.00278 | 0.00262 | 0.00349 | 0.00187 | 0.00239 | 0.00228 | 0.00207 | 0.00184 | 0.00182 | 0.00193 | 0.00198 | 0.00284 | 0.00193 | 0.00202 | 0.00244
Potassium | mg/L | 3.6 | 3.6 | 3.5 | 3.8 | 4.2 | 3.8 | 3.8 | 3.7 | 3.9 | 3.8 | 3.7 | 4 | 4 | 3.54 | 4.36 | 3.65 | 3.66 | 3.46 | 4.22 | 4.05 | 3.49 | 3.55 | 3.71 | 4.07 | 3.61 | 3.61 | 3.73 | 3.35 | 3.45 | 3.4
Selenium | mg/L | <0.0006 | <0.0006 | <0.0006 | 0.0011 | <0.0006 | <0.0006 | <0.0006 | <0.0001 | 0.0002 | <0.0001 | 0.0001 | 0.0005 | 0.0005 | <0.00010 | <0.00010 | <0.00010 | <0.00010 | <0.00010 | <0.00010 | <0.00010 | <0.00010 | <0.00010 | <0.00010 | <0.00010 | <0.00010 | <0.00010 | <0.00010 | <0.00010 | <0.00010 | <0.00010
Silicon | mg/L | 5.25 | 6.05 | 6.44 | 6.31 | 6.63 | 6.12 | 6.19 | 6.69 | 7.28 | 6.81 | 6.68 | 9.08 | 9.94 | 8.02 | 9.25 | 6.45 | 6.53 | 6.11 | 6.06 | 7.28 | 6.12 | 7.33 | 6.76 | 7.05 | 6.38 | 6.94 | 8.14 | 6.79 | 6.46 | 7.07
Silver | mg/L | <0.00001 | <0.00001 | <0.00001 | 0.0001 | <0.00001 | <0.00001 | <0.00001 | 9e-05 | 0.00037 | 0.0001 | 2e-05 | 0.00143 | 0.00046 | 0.000383 | 0.00173 | 6.8e-05 | 4.7e-05 | 2e-05 | 4.1e-05 | 0.000549 | <0.000010 | 0.00014 | 1.4e-05 | 5.4e-05 | 8.5e-05 | 0.000176 | 0.0015 | 0.00013 | 3.4e-05 | 0.000388
Sodium | mg/L | 4.69 | 5.06 | 4.92 | 5.1 | 5.68 | 5.31 | 4.9 | 5.2 | 5.4 | 5.3 | 5.3 | 5.3 | 5.3 | 5.69 | 5.22 | 4.64 | 4.84 | 4.69 | 4.76 | 4.83 | 4.78 | 4.99 | 4.84 | 5 | 4.78 | 4.69 | 4.57 | 4.79 | 4.93 | 4.67
Strontium | mg/L | 0.408 | 0.451 | 0.433 | 0.448 | 0.459 | 0.487 | 0.486 | 0.424 | 0.412 | 0.451 | 0.441 | 0.494 | 0.506 | 0.42 | 0.483 | 0.426 | 0.44 | 0.395 | 0.443 | 0.419 | 0.453 | 0.436 | 0.449 | 0.48 | 0.432 | 0.444 | 0.431 | 0.387 | 0.476 | 0.44
Sulphur | mg/L | 126 | 138 | 154 | 145 | 151 | 142 | 160 | -- | -- | -- | -- | -- | -- | 132 | 168 | 153 | 160 | 163 | 167 | 155 | 156 | 149 | 149 | 152 | 143 | 147 | 146 | 129 | 149 | 143
Tellurium |  | <0.0001 | <0.0001 | <0.0001 | -- | <0.0001 | <0.0001 | <0.0001 | -- | -- | -- | -- | -- | -- | -- | -- | -- | -- | -- | -- | -- | -- | -- | -- | -- | -- | -- | -- | -- | -- | --
Thallium | mg/L | 0.0001 | 0.00014 | 0.00012 | 0.00014 | 0.00013 | 0.00012 | 0.00011 | 0.00013 | 0.00016 | 0.00014 | 0.00013 | 0.00019 | 0.00017 | 2.3e-05 | 0.000212 | 0.00011 | 0.000101 | 0.000124 | 7.4e-05 | 9.2e-05 | 0.00011 | 9.1e-05 | 8.6e-05 | 9.5e-05 | 9e-05 | 0.000101 | 0.000167 | 9e-05 | 0.000107 | 0.000141
Thorium |  | <0.0004 | <0.0004 | <0.0004 | -- | <0.0004 | <0.0004 | <0.0004 | 3e-05 | 8e-05 | 4e-05 | 2e-05 | 0.00029 | 0.00027 | -- | -- | -- | -- | -- | -- | -- | -- | -- | -- | -- | -- | -- | -- | -- | -- | --
Tin | mg/L | <0.0001 | <0.0001 | <0.0001 | <0.001 | <0.0001 | <0.0001 | <0.0001 | <0.0001 | 0.0003 | <0.0001 | 0.0002 | <0.0001 | <0.0001 | <0.00010 | <0.00010 | <0.00010 | <0.00010 | <0.00010 | <0.00010 | <0.00010 | <0.00010 | <0.00010 | <0.00010 | <0.00010 | <0.00010 | <0.00010 | 0.00014 | <0.00010 | <0.00010 | <0.00010
Titanium | mg/L | 0.002 | <0.001 | <0.001 | 0.0153 | 0.005 | 0.004 | <0.0010 | 0.268 | 0.274 | 0.294 | 0.301 | 0.0815 | 0.121 | 0.022 | 0.063 | <0.010 | <0.010 | <0.010 | <0.010 | 0.03 | <0.010 | 0.021 | <0.010 | <0.010 | <0.010 | <0.010 | 0.047 | 0.016 | <0.010 | 0.021
Uranium | mg/L | 0.0036 | 0.0039 | 0.004 | 0.0042 | 0.0046 | 0.0044 | 0.0043 | 0.00395 | 0.00399 | 0.00384 | 0.00434 | 0.00405 | 0.00387 | 0.002 | 0.00427 | 0.00363 | 0.0037 | 0.00353 | 0.00345 | 0.00369 | 0.00422 | 0.00397 | 0.00397 | 0.00401 | 0.00379 | 0.00392 | 0.00394 | 0.00326 | 0.00397 | 0.00403
Vanadium | mg/L | 0.0004 | 0.0002 | 0.0002 | 0.0014 | 0.0003 | 0.0002 | 0.0003 | 0.0005 | 0.0017 | 0.0012 | 0.0004 | 0.0076 | 0.0107 | 0.0026 | 0.0057 | <0.0010 | <0.0010 | <0.0010 | <0.0010 | 0.0027 | <0.0010 | 0.0019 | <0.0010 | <0.0010 | <0.0010 | <0.0010 | 0.004 | 0.0013 | <0.0010 | 0.0018
Zinc | mg/L | 1.16 | 2.32 | 1.79 | 1.59 | 1.55 | 1.51 | 1.51 | 1.27 | 1.38 | 1.46 | 1.36 | 2.45 | 1.44 | 0.226 | 1.39 | 1.2 | 1.15 | 1.95 | 0.825 | 0.805 | 1.09 | 0.833 | 0.783 | 0.812 | 0.866 | 0.998 | 1.18 | 0.824 | 0.943 | 1.26
Zirconium |  | 2012-04-18: 0.0001; 2012-06-13: 0.0001; 2012-06-27: <0.0001; 2012-07-11: <0.001; 2012-07-25: <0.0001; 2012-08-08: <0.0001; 2012-08-23: <0.0001; 2012-09-06: <0.0005; 2012-09-19: <0.0005; 2012-10-04: <0.0005; 2012-10-16: <0.0005; 2012-11-15: <0.0005; 2012-12-12: <0.0005
Dissolved Metals
Aluminum | mg/L | <0.005 | <0.005 | <0.005 | <0.002 | <0.005 | <0.005 | <0.005 | <0.005 | <0.005 | 0.019 | <0.005 | <0.005 | <0.005 | 0.0038 | 0.002 | 0.0021 | 0.002 | 0.0013 | 0.0079 | 0.0011 | <0.0010 | 0.0012 | 0.003 | 0.0011 | 0.0016 | 0.0013 | 0.0021 | 0.0023 | 0.0018 | 0.0012
Antimony | mg/L | 0.0135 | 0.0202 | 0.0172 | 0.0168 | 0.0148 | 0.0119 | 0.0137 | 0.0122 | 0.0115 | 0.0128 | 0.012 | 0.0107 | 0.0109 | 0.00031 | 0.0148 | 0.0157 | 0.0157 | 0.0269 | 0.0106 | 0.0095 | 0.0176 | 0.0141 | 0.0132 | 0.013 | 0.0143 | 0.0155 | 0.0169 | 0.0153 | 0.0172 | 0.0148
Arsenic | mg/L | 0.0365 | 0.0175 | 0.0242 | 0.0493 | 0.0497 | 0.0502 | 0.0535 | 0.0542 | 0.0571 | 0.113 | 0.0695 | 0.0316 | 0.0342 | 0.123 | 0.08 | 0.0764 | 0.07 | 0.0354 | 0.012 | 0.0153 | 0.0398 | 0.0728 | 0.0814 | 0.0817 | 0.0744 | 0.0676 | 0.0648 | 0.0367 | 0.0326 | 0.103
Barium | mg/L | 0.019 | 0.012 | 0.01 | 0.015 | 0.012 | 0.012 | 0.012 | 0.012 | 0.014 | 0.012 | 0.012 | 0.013 | 0.017 | 0.0422 | 0.0197 | 0.019 | 0.0177 | 0.0162 | 0.028 | 0.0285 | 0.0159 | 0.0179 | 0.0185 | 0.017 | 0.016 | 0.0164 | 0.0185 | 0.0272 | 0.0179 | 0.0148
Beryllium | mg/L | <0.00004 | <0.00004 | <0.00004 | <0.0001 | <0.00004 | <0.00004 | <0.00004 | <0.00004 | <0.00004 | <0.00004 | <0.00004 | <0.00004 | <0.00004 | <0.00010 | <0.00010 | <0.00010 | <0.00010 | <0.00010 | <0.00010 | <0.00010 | <0.00010 | <0.00010 | <0.00010 | <0.00010 | <0.00010 | <0.00010 | <0.00010 | <0.00010 | <0.00010 | <0.00010
Bismuth | mg/L | <0.001 | <0.001 | <0.001 | <0.0005 | <0.001 | <0.001 | <0.001 | <0.001 | <0.001 | <0.001 | <0.001 | <0.001 | <0.001 | <0.00050 | <0.00050 | <0.00050 | <0.00050 | <0.00050 | <0.00050 | <0.00050 | <0.00050 | <0.00050 | <0.00050 | <0.00050 | <0.00050 | <0.00050 | <0.00050 | <0.00050 | <0.00050 | <0.00050
Boron | mg/L | <0.004 | <0.004 | <0.004 | 0.004 | <0.004 | <0.004 | <0.004 | <0.004 | <0.004 | <0.004 | <0.004 | 0.007 | <0.004 | <0.010 | <0.010 | <0.010 | <0.010 | <0.010 | <0.010 | <0.010 | <0.010 | <0.010 | <0.010 | <0.010 | <0.010 | <0.010 | <0.010 | <0.010 | <0.010 | <0.010
Cadmium | mg/L | 0.00378 | 0.0159 | 0.0108 | 0.00898 | 0.00778 | 0.00666 | 0.00715 | 0.006 | 0.00424 | 0.00807 | 0.00265 | 0.00357 | 0.00186 | 0.000676 | 0.00222 | 0.00342 | 0.00172 | 0.00838 | 0.00352 | 0.00216 | 0.00226 | 0.0008 | 0.000537 | 0.000435 | 0.000472 | 0.000416 | 0.000878 | 0.000369 | 0.00111 | 0.000432
Chromium | mg/L | <0.0004 | 0.0009 | 0.0018 | 0.0008 | 0.0019 | 0.0019 | 0.0019 | 0.0013 | 0.0024 | 0.0044 | 0.0035 | 0.0022 | 0.0014 | <0.00010 | <0.00010 | <0.00010 | <0.00010 | <0.00010 | <0.00010 | <0.00010 | <0.00010 | <0.00010 | <0.00010 | <0.00010 | <0.00010 | <0.00010 | <0.00010 | <0.00010 | <0.00010 | <0.00010
Cobalt | mg/L | 0.00111 | 0.00186 | 0.0013 | 0.0017 | 0.00158 | 0.00162 | 0.00151 | 0.00164 | 0.00136 | 0.00154 | 0.00171 | 0.00145 | 0.00142 | 0.00173 | 0.00158 | 0.00158 | 0.00143 | 0.00226 | 0.00104 | 0.00106 | 0.00109 | 0.00108 | 0.00103 | 0.00109 | 0.00101 | 0.00094 | 0.001 | 0.00078 | 0.00087 | 0.00099
Copper | mg/L | <0.001 | <0.001 | <0.001 | <0.001 | <0.001 | <0.001 | <0.001 | <0.001 | <0.001 | 0.002 | <0.001 | <0.001 | <0.001 | <0.00020 | 0.00056 | 0.00037 | 0.0002 | <0.00020 | 0.0009 | 0.0009 | <0.00020 | <0.00020 | <0.00020 | <0.00020 | <0.00020 | <0.00020 | <0.00020 | 0.00026 | <0.00020 | <0.00020
Iron | mg/L | 0.921 | 0.404 | 0.196 | 0.49 | 0.36 | 0.377 | 0.295 | 0.359 | 0.475 | 1.35 | 0.448 | 0.196 | 0.745 | 10.4 | 2.48 | 2.53 | 2.7 | 1.78 | 0.371 | 0.563 | 1.14 | 2.08 | 2.33 | 2.07 | 2.09 | 2.08 | 2.3 | 2.92 | 1.74 | 1.79
Lead | mg/L | 0.0003 | <0.0001 | <0.0001 | <0.0001 | <0.0001 | <0.0001 | <0.0001 | 0.0002 | 0.0002 | 0.0027 | <0.0001 | <0.0001 | 0.0001 | 5.9e-05 | 0.00061 | 0.000558 | 0.00035 | 0.000298 | <0.000050 | 6.8e-05 | 0.000179 | 0.000137 | 9.1e-05 | 7.7e-05 | 0.000188 | 0.000121 | 0.000568 | <0.000050 | 0.000113 | 0.000166
Lithium | mg/L | 0.01 | 0.009 | 0.008 | 0.011 | 0.011 | 0.012 | 0.011 | 0.01 | 0.01 | 0.01 | 0.01 | 0.012 | 0.011 | 0.00699 | 0.01 | 0.00912 | 0.00879 | 0.0088 | 0.00756 | 0.00798 | 0.00893 | 0.00863 | 0.00901 | 0.00998 | 0.0094 | 0.00947 | 0.00802 | 0.00857 | 0.00944 | 0.00861
Magnesium |  | 48 | 58.1 | 53.8 | 60.7 | 60.6 | 60.6 | 55.7 | 56.8 | 58 | 75.4 | 59 | 64.1 | 62.9 | 60.7 | 60.1 | 61.6 | 62.5 | 60.2 | 66.5 | 62.7 | 63.1 | 60.1 | 62.6 | 64.9 | 62.6 | 62.5 | 63.4 | 56.8 | 58.8 | 64.4
Manganese | mg/L | 1.22 | 1.68 | 1.28 | 1.5 | 1.44 | 1.4 | 1.27 | 1.33 | 1.31 | 1.59 | 1.3 | 1.26 | 1.48 | 2.22 | 1.91 | 1.9 | 1.84 | 2.1 | 1.31 | 1.23 | 1.26 | 1.26 | 1.31 | 1.27 | 1.36 | 1.27 | 1.36 | 1.48 | 1.21 | 1.38
Mercury |  | -- | -- | -- | -- | -- | -- | -- | -- | -- | -- | -- | -- | -- | <0.000010 | <0.000010 | <0.000010 | <0.000010 | <0.000010 | <0.000010 | <0.000010 | <0.000010 | <0.000010 | <0.000010 | <0.000010 | <0.000010 | <0.000010 | <0.000010 | <0.000010 | <0.000010 | <0.000010
Molybdenum | mg/L | 0.0002 | <0.0001 | <0.0001 | <0.001 | 0.0002 | 0.0001 | 0.00012 | <0.00010 | 0.00025 | 0.00019 | <0.00010 | 0.00032 | <0.00010 | 0.00021 | 0.000358 | 0.000324 | 0.000335 | 0.000335 | 0.000265 | 0.000284 | 0.000355 | 0.000302 | 0.000327 | 0.000323 | 0.000344 | 0.000324 | 0.000275 | 0.000312 | 0.000332 | 0.000298
Nickel | mg/L | 0.004 | 0.005 | 0.004 | 0.0027 | 0.006 | 0.004 | 0.004 | 0.005 | 0.004 | 0.005 | 0.007 | 0.005 | 0.004 | 0.00119 | 0.00245 | 0.00242 | 0.00237 | 0.00338 | 0.0018 | 0.00173 | 0.00207 | 0.00183 | 0.00176 | 0.00163 | 0.00182 | 0.00188 | 0.00215 | 0.00161 | 0.00214 | 0.00203
Phosphorus | mg/L | <0.01 | <0.01 | <0.05 | <0.05 | [9 empty] | <0.050 | <0.050 | <0.050 | <0.050 | <0.050 | <0.050 | <0.050 | <0.050 | <0.050 | <0.050 | <0.050 | <0.050 | <0.050 | <0.050 | <0.050 | <0.050 | <0.050
Potassium |  | 3.3 | 3.9 | 3 | 3.8 | 3.5 | 3.6 | 3.3 | 3.4 | 3.5 | 3.4 | 3.3 | 3.6 | 3.4 | 3.62 | 3.45 | 3.62 | 3.67 | 3.39 | 4.18 | 3.97 | 3.56 | 3.63 | 3.6 | 3.76 | 3.48 | 3.47 | 3.51 | 3.34 | 3.45 | 3.4
Selenium | mg/L | <0.0006 | <0.0006 | <0.0006 | 0.0005 | <0.0006 | <0.0006 | <0.0006 | <0.0006 | <0.0006 | <0.0006 | <0.0006 | <0.0006 | <0.0006 | <0.00010 | <0.00010 | <0.00010 | <0.00010 | <0.00010 | <0.00010 | <0.00010 | <0.00010 | <0.00010 | <0.00010 | <0.00010 | <0.00010 | <0.00010 | <0.00010 | <0.00010 | <0.00010 | <0.00010
Silicon | mg/L | 4.88 | 6.08 | 6.15 | 6.43 | 6.38 | 6.14 | 5.75 | 5.9 | 5.88 | 7.14 | 6.28 | 6.42 | 6.29 | 7.22 | 5.98 | 6.06 | 6.28 | 6.02 | 6.06 | 6.25 | 6.14 | 6.4 | 6.41 | 6.62 | 6.27 | 6.56 | 6.6 | 6.4 | 6.25 | 6.38
Silver | mg/L | <0.00001 | <0.00001 | <0.00001 | <0.00001 | <0.00001 | <0.00001 | <0.00001 | <0.00001 | <0.00001 | <0.00001 | <0.00001 | <0.00001 | <0.00001 | <0.000010 | <0.000010 | <0.000010 | 2.4e-05 | 1.9e-05 | <0.000010 | <0.000010 | <0.000010 | <0.000010 | <0.000010 | <0.000010 | <0.000010 | <0.000010 | <0.000010 | <0.000010 | <0.000010 | <0.000010
Strontium | mg/L | 0.424 | 0.402 | 0.386 | 0.454 | 0.441 | 0.467 | 0.45 | 0.441 | 0.459 | 0.432 | 0.443 | 0.472 | 0.486 | 0.405 | 0.454 | 0.426 | 0.412 | 0.404 | 0.432 | 0.421 | 0.448 | 0.421 | 0.434 | 0.445 | 0.426 | 0.417 | 0.4 | 0.412 | 0.447 | 0.434
Sulphur |  | 113 | 142 | 155 | 152 | 144 | 144 | 142 | 142 | 149 | 167 | 143 | 149 | 156 | 131 | 146 | 149 | 154 | 157 | 165 | 156 | 152 | 147 | 144 | 142 | 142 | 139 | 144 | 128 | 141 | 142
Thallium | mg/L | 0.0001 | 0.00013 | 0.0001 | 0.00012 | 0.00012 | 0.00012 | 0.00011 | 0.0001 | 0.00011 | 0.00011 | 0.0001 | 0.0001 | 8e-05 | <0.000010 | 9.1e-05 | 9.2e-05 | 9.2e-05 | 0.000124 | 6.9e-05 | 5.4e-05 | 9.6e-05 | 7.4e-05 | 7.4e-05 | 7.8e-05 | 7.5e-05 | 7.7e-05 | 8.8e-05 | 7.9e-05 | 8.9e-05 | 7.9e-05
Thorium |  | <0.0004 | <0.0004 | <0.0004 | -- | <0.0004 | <0.0004 | <0.0004 | <0.0004 | <0.0004 | <0.0004 | <0.0004 | <0.0004 | <0.0004 | -- | -- | -- | -- | -- | -- | -- | -- | -- | -- | -- | -- | -- | -- | -- | -- | --
Tin | mg/L | 0.0001 | <0.0001 | <0.0001 | <0.001 | <0.0001 | <0.0001 | <0.0001 | <0.0001 | <0.0001 | <0.0001 | <0.0001 | <0.0001 | <0.0001 | <0.00010 | <0.00010 | <0.00010 | <0.00010 | <0.00010 | <0.00010 | <0.00010 | <0.00010 | <0.00010 | <0.00010 | <0.00010 | <0.00010 | <0.00010 | <0.00010 | <0.00010 | <0.00010 | <0.00010
Titanium | mg/L | 0.0046 | 0.0046 | 0.0046 | 0.0048 | 0.005 | 0.0053 | 0.0051 | 0.0059 | 0.0048 | 0.006 | 0.0069 | 0.0061 | 0.0043 | <0.010 | <0.010 | <0.010 | <0.010 | <0.010 | <0.010 | <0.010 | <0.010 | <0.010 | <0.010 | <0.010 | <0.010 | <0.010 | <0.010 | <0.010 | <0.010 | <0.010
Uranium | mg/L | 0.004 | 0.0034 | 0.0037 | 0.0041 | 0.0043 | 0.0047 | 0.0044 | 0.0041 | 0.0041 | 0.004 | 0.0039 | 0.0046 | 0.0041 | 0.00192 | 0.00377 | 0.00343 | 0.00347 | 0.00365 | 0.00331 | 0.00349 | 0.00415 | 0.00402 | 0.00378 | 0.00394 | 0.00378 | 0.00368 | 0.00368 | 0.00358 | 0.00369 | 0.00379
Vanadium | mg/L | <0.0001 | 0.0003 | 0.0004 | 0.0027 | 0.0006 | 0.0005 | 0.00058 | 0.00042 | 0.00074 | 0.00138 | 0.00104 | 0.0007 | 0.00048 | <0.0010 | <0.0010 | <0.0010 | <0.0010 | <0.0010 | <0.0010 | <0.0010 | <0.0010 | <0.0010 | <0.0010 | <0.0010 | <0.0010 | <0.0010 | <0.0010 | <0.0010 | <0.0010 | <0.0010
Zinc | mg/L | 1.3 | 2.27 | 1.66 | 1.51 | 1.58 | 1.59 | 1.52 | 1.47 | 1.37 | 1.44 | 1.38 | 1.44 | 1.3 | 0.17 | 1.09 | 1.22 | 1.1 | 1.96 | 0.822 | 0.733 | 1.03 | 0.857 | 0.775 | 0.781 | 0.867 | 0.971 | 1.06 | 0.722 | 0.895 | 1.13
Zirconium |  | <0.0001 | <0.0001 | <0.0001 | -- | <0.0001 | <0.0001 | <0.00010 | <0.0001 | <0.00010 | <0.00010 | <0.00010 | <0.00010 | <0.00010 | -- | -- | -- | -- | -- | -- | -- | -- | -- | -- | -- | -- | -- | -- | -- | -- | --
Note:
| 1 - | 2012-04-18: CCME Water Quality Guidelines for the Protection of Aquatic Life - Freshwater (September 2015)
| 2 - | 2012-04-18: Water Licence Effluent Quality Standards
| 3 - | 2012-04-18: guideline dependent on water type - oligotrophic for low range and meso-eutrophic for high range
| 4 - | 2012-04-18: dependent on water chemistry (see CCME for guidance)
| -- | 2012-04-18: No data available
| bold | 2012-04-18: - Value exceeds the CCME Guideline for the Protection of Freshwater Aquatic Life
| bold | 2012-04-18: - Value exceeds the Water License Standard
Water quality guidelines for total ammonia for the protection of aquatic life (mg/L NH3).
pH
|  |  | 6 | 6.5 | 7 | 7.5 | 8 | 8.5 | 9 | 10
| Temp (oC) | 2012-04-18: 0; 2012-06-13: 231; 2012-06-27: 73; 2012-07-11: 23.1; 2012-07-25: 7.32; 2012-08-08: 2.33; 2012-08-23: 0.749; 2012-09-06: 0.25; 2012-09-19: 0.042
|  | 5 | 153 | 48.3 | 15.3 | 4.84 | 1.54 | 0.502 | 0.172 | 0.034
|  | 10 | 102 | 32.4 | 10.3 | 3.26 | 1.04 | 0.343 | 0.121 | 0.029
|  | 15 | 69.7 | 22 | 6.98 | 2.22 | 0.715 | 0.239 | 0.089 | 0.026
|  | 20 | 48 | 15.2 | 4.82 | 1.54 | 0.499 | 0.171 | 0.067 | 0.024
|  | 25 | 33.5 | 10.6 | 3.37 | 1.08 | 0.354 | 0.125 | 0.053 | 0.022
|  | 30 | 23.7 | 7.5 | 2.39 | 0.767 | 0.256 | 0.094 | 0.043 | 0.021
Note: Ammonia table reproduced from CCME website

## lead
Table A14. Water Quality Parameters at Mill Site seep (WQ-MS-S-03)
Sample ID | Units | MS-S-03 | MS-S-03 | MS-S-03 | MS-S-03 | MS-S-03 | MS-S-03 | MS-S-03 | MS-S-03 | MS-S-03 | MS-S-03 | MS-S-03 | MS-S-03 | MS-S-03 | MS-S-03 | MS-S-03 | MS-S-03 | MS-S-03 | MS-S-03 | MS-S-03 | MS-S-03 | MS-S-03 | MS-S-03 | MS-S-03 | MS-S-03 | MS-S-03 | MS-S-03 | MS-S-03 | MS-S-03 | MS-S-03 | MS-S-03
Date |  | 2012-04-18 | 2012-06-13 | 2012-06-27 | 2012-07-11 | 2012-07-25 | 2012-08-08 | 2012-08-23 | 2012-09-06 | 2012-09-19 | 2012-10-04 | 2012-10-16 | 2012-11-15 | 2012-12-12 | 2013-04-17 | 2013-05-16 | 2013-05-22 | 2013-05-29 | 2013-06-11 | 2013-06-25 | 2013-07-16 | 2013-08-14 | 2013-09-24 | 2013-10-16 | 2013-11-14 | 2013-12-16 | 2014-01-13 | 2014-03-11 | 2014-05-09 | 2014-05-21 | 2015-03-17
Field Physical Parameters
pH | pH units | 7.27 | 7.14 | 7.32 | 7.8 | 7.61 | 7.48 | 7.57 | 7.38 | 7.17 | 7.45 | 7.47 | 6.31 | 7.11 | 6.8 | 6.78 | 6.93 | 6.83 | 6.64 | 7.16 | 7.32 | 7.04 | 7.16 | 7.24 | 6.64 | 7.28 | 7.25 | 6.87 | 7.02 | 7.17 | --
Conductivity | µS/cm | 1093 | 1190 | 1258 | 1300 | 1354 | 1198 | 1230 | 168 | 1216 | 1211 | 1239 | 1266 | 1231 | 1183 | 1089 | 1160 | 1229 | 1247 | 1207 | 1256 | 1264 | 1173 | 1213 | 1255 | 1198 | 1172 | 1200 | 1041 | 1188 | --
Turbidity | NTU | 5.48 | 4.01 | 11.04 | 17.97 |  | 8.12 | 2.77 | 18.6 | 10.59 | 41.8 | 8.04 | 13.7 | 15.94 | 51.5 | 64.4 | 29.2 | 2.6 | 1.97 | 13.99 | -- | 5.62 | -- | 0.84 | 1.86 | 1.78 | 1.82 | 26.2 | 6.4 | 6.31 | --
Temperature | C | 0.3 | 3.9 | 4.1 | 2.8 | 2.2 | 3.5 | 3.9 | 1.9 | 2.3 | 1.4 | 0.5 | 0.36 | 0.3 | 0.1 | 0.6 | 0.7 | 1.4 | 1.1 | 10.4 | 5.6 | 2.9 | 1.3 | 0.7 | 0.6 | 0.5 | 0.3 | 0.5 | 1.2 | 1.2 | --
Laboratory Physical Parameters
pH | pH units | 7.18 | 7.13 | 6.9 | 7.77 | 7.37 | 7.43 | 7.09 | 7.32 | 7.25 | 7.15 | 7.3 | 6.95 | 7.21 | 7.61 | 7.88 | 7.63 | 7.27 | 7.78 | 7.38 | 7.65 | 7.48 | 7.52 | 7.74 | 7.52 | 7.86 | 7.91 | 7.7 | 7.57 | 7.54 | 7.86
Conductivity | µS/cm | 1000 | 367 | 1140 | 1190 | 1100 | 1140 | 1170 | 1070 | 1170 | 1080 | 1130 | 1110 | 1200 | 1120 | 1180 | 1180 | 1150 | 1220 | 1160 | 1170 | 1160 | 998 | 896 | 922 | 1180 | 1170 | 1160 | 1060 | 1110 | 1180
Routine Parameters
Total Suspended Solids | mg/L | 104 | 4 | 19 | 8 | <2 | <2 | 3 | 15 | 212 | 27 | 6 | 149 | 104 | 123 | 74.8 | 74.9 | 10.9 | 10.7 | 4.7 | 55.3 | <3.0 | 17.3 | 6 | 142 | 13.3 | 9.9 | 70 | 36.1 | 6 | 39.3 | Appendix C. Mill Site seep (WQ-MS-S-03)
Total Dissolved Solids | mg/L | 693 | 838 | 866 | 882 | 874 | 860 | 834 | 837 | 867 | 961 | 889 | 903 | 907 | 736 | 891 | 918 | 951 | 994 | 927 | 903 | 1020 | 885 | 875 | 873 | 850 | 913 | 872 | 793 | 834 | 861
Hardness | mg/L | 564 | 690 | 634 | 717 | 729 | 708 | 653 | 662 | 676 | 861 | 686 | 740 | 731 | 685 | 706 | 716 | 735 | 737 | 764 | 752 | 716 | 709 | 716 | 730 | 704 | 719 | 757 | 655 | 694 | 736
Alkalinity-Total | mg/L | 229 | 247 | 263 | 280 | 272 | 266 | 266 | 267 | 270 | 267 | 270 | 262 | 263 | 280 | 258 | 256 | 276 | 256 | 254 | 259 | 278 | 291 | 275 | 271 | 272 | 252 | 259 | 242 | 255 | 278
Bicarbonate | mg/L | 279 | 301 | 320 | 341 | 331 | 324 | 325 | 326 | 330 | 325 | 329 | 319 | 320 | 280 | 258 | 256 | 276 | 256 | 254 | 259 | 278 | 291 | 275 | 271 | 272 | 252 | 259 | 242 | 255 | 278
Carbonate | mg/L | <6 | <6 | <6 | <6 | <6 | <6 | <6 | <6 | <6 | <6 | <6 | <6 | <6 | <1.0 | <1.0 | <1.0 | <1.0 | <1.0 | <1.0 | <1.0 | <1.0 | <1.0 | <1.0 | <1.0 | <1.0 | <1.0 | <1.0 | <1.0 | <1.0 | <1.0
Hydroxide | mg/L | <5 | <5 | <5 | <5 | <5 | <5 | <5 | <5 | <5 | <5 | <5 | <5 | <5 | <1.0 | <1.0 | <1.0 | <1.0 | <1.0 | <1.0 | <1.0 | <1.0 | <1.0 | <1.0 | <1.0 | <1.0 | <1.0 | <1.0 | <1.0 | <1.0 | <1.0
Calcium | mg/L | 147 | 181 | 165 | 187 | 192 | 184 | 170 | 171 | 175 | 220 | 177 | 191 | 189 | 174 | 184 | 185 | 191 | 196 | 196 | 198 | 183 | 185 | 183 | 185 | 179 | 185 | 199 | 169 | 181 | 189
Chloride | mg/L | 0.8 | <0.5 | 0.34 | 0.6 | 0.34 | 0.33 | <0.50 | <0.50 | <0.50 | <0.50 | 0.86 | 1.43 | 0.52 | <5.0 | <5.0 | <5.0 | <5.0 | <5.0 | <5.0 | <5.0 | <5.0 | <5.0 | <5.0 | <5.0 | <5.0 | <5.0 | <5.0 | <5.0 | <5.0 | <1.0
Fluoride |  | -- | -- | -- | -- | -- | -- | -- | -- | -- | -- | -- | -- | -- | <0.20 | <0.20 | <0.20 | 0.47 | 0.29 | 0.26 | <0.20 | 0.28 | <0.20 | 0.24 | 0.29 | 0.29 | 0.21 | 0.39 | <0.20 | 0.23 | 0.202
Magnesium | mg/L | bar: 2012-04-18 to 2015-03-17
Potassium | mg/L | bar: 2012-04-18 to 2015-03-17
Sodium | mg/L | 4.4 | 4.7 | 4.1 | 5.2 | 4.2 | 4.9 | 4.2 | 4.3 | 4.6 | 4.2 | 4.7 | 5.2 | 5.1 | 5.79 | 4.39 | 4.57 | 4.7 | 4.6 | 4.61 | 4.66 | 4.7 | 4.8 | 4.64 | 4.98 | 4.97 | 4.35 | 4.65 | 4.37 | 4.69 | 4.64
Sulphate | mg/L | 338 | 427 | 464 | 457 | 433 | 430 | 426 | 425 | 448 | 502 | 429 | 448 | 469 | 399 | 447 | 461 | 476 | 500 | 500 | 476 | 480 | 453 | 452 | 447 | 433 | 453 | 441 | 409 | 429 | 428
Turbidity | NTU | -- | -- | -- | -- | -- | -- | -- | -- | -- | -- | -- | -- | -- | -- | -- | -- | -- | -- | -- | 26.2 | -- | 28.7 | -- | -- | -- | -- | -- | -- | -- | --
Nutrients
Ammonia-N | mg/L | 0.04 | -- | <0.05 | <0.01 | 0.05 | 0.02 | <0.01 | 0.05 | <0.01 | <0.01 | 0.05 | 0.01 | -- | 0.18 | 0.087 | 0.0954 | 0.086 | 0.0621 | 0.0139 | 0.0066 | 0.0337 | 0.0537 | 0.0541 | 0.0415 | 0.0371 | 0.0398 | 0.0491 | 0.0852 | 0.0468 | 0.0356 | 1.9823e-05 | -0.80206 | slope | intercept
Nitrate-N | mg/L | <0.1 | <0.1 | 0.04 | 0.05 | <0.01 | <0.01 | <0.10 | <0.10 | <0.10 | <0.10 | <0.10 | <0.10 | <0.10 | <0.050 | <0.050 | <0.050 | <0.050 | <0.050 | <0.050 | <0.050 | <0.050 | <0.050 | <0.050 | <0.050 | <0.050 | <0.050 | <0.050 | <0.050 | <0.050 | -- | 2.2552e-05 | 0.93343 | se (slope) | se (intercept)
Nitrite-N | mg/L | 0.14 | <0.1 | 0.24 | <0.005 | 0.27 | 0.16 | <0.10 | <0.10 | <0.10 | <0.10 | <0.10 | <0.10 | <0.10 | <0.010 | <0.010 | <0.010 | <0.010 | <0.010 | <0.010 | <0.010 | <0.010 | <0.010 | <0.010 | <0.010 | <0.010 | <0.010 | <0.010 | <0.010 | <0.010 | <0.0020 | 0.026851 | 0.031576 | r2 | se (y)
Total Phosphorus | mg/L | <0.01 | <0.01 | 0.09 | 0.04 | 0.033 | -- | -- | -- | -- | -- | -- | -- | -- | 0.131 | <0.050 | <0.050 | <0.050 | <0.050 | <0.050 | <0.050 | <0.050 | <0.050 | <0.050 | <0.050 | <0.050 | <0.050 | 0.16 | <0.050 | <0.050 | <0.050 | 0.77259 | 28 | F | df
[32 empty] | 0.00077029 | 0.027917 | ss reg | ss resid
Cyanide Compounds | [31 empty] | CONCLUSION: F > 0.05 therefore trend is statistically significant at 95% confidence level
Cyanide - T | mg/L | 2013-04-17: <0.0050; 2013-05-16: <0.0050; 2013-05-22: <0.0050; 2013-05-29: <0.0050; 2013-06-11: <0.0050; 2013-06-25: <0.0050; 2013-07-16: <0.0050; 2013-08-14: <0.0050; 2013-09-24: <0.0050; 2013-10-16: <0.0050; 2013-11-14: <0.0050; 2013-12-16: <0.0050; 2014-01-13: <0.0050; 2014-03-11: <0.0050; 2014-05-09: <0.0050; 2014-05-21: <0.0050; 2015-03-17: <0.0050
Cyanate | mg/L | 0.2 | <0.2 | <0.2 | <0.2 | <0.2 | <0.2 | <0.2 | <0.2 | <0.2 | <0.2 | <0.2 | <0.2 | <0.2 | <0.20 | <0.20 | <0.20 | <0.20 | <0.20 | <0.20 | <0.20 | <0.20 | 1.85 | <0.20 | <0.20 | <0.20 | <0.20 | <0.20 | <0.20 | <0.20 | <0.20
Thiocyanate | mg/L | 0.4 | <0.3 | 0.8 | 0.3 | <0.3 | <0.3 | <0.3 | <0.3 | <0.3 | <0.3 | <0.3 | <0.3 | <0.3 | <0.50 | <0.50 | <0.50 | <0.50 | <0.50 | <0.50 | <0.50 | <0.50 | <0.50 | <0.50 | <0.50 | <0.50 | <0.50 | <0.50 | <0.50 | <0.50 | <0.50
CN-WAD | mg/L | <0.004 | <0.004 | <0.004 | <0.004 | <0.004 | <0.004 | <0.004 | <0.004 | <0.004 | <0.004 | <0.004 | <0.004 | <0.004 | <0.0050 | <0.0050 | <0.0050 | <0.0050 | <0.0050 | <0.0050 | <0.0050 | <0.0050 | <0.0050 | <0.0050 | <0.0050 | <0.0050 | <0.0050 | <0.0050 | <0.0050 | <0.0050 | <0.0050
CN-SAD | mg/L | 2012-04-18: <0.004; 2012-06-13: <0.004; 2012-06-27: <0.004; 2012-07-11: 0.008; 2012-07-25: 0.004; 2012-08-08: 0.004; 2012-08-23: <0.004; 2012-09-06: 0.004; 2012-09-19: 0.004; 2012-10-04: <0.004; 2012-10-16: <0.004; 2012-11-15: <0.004; 2012-12-12: 0.004
Total Metals
Aluminum | mg/L | 0.07 | 0.025 | <0.005 | 0.2 | 0.023 | 0.022 | 0.014 | 0.093 | 0.346 | 0.186 | 0.047 | 1.39 | 1.79 | 0.375 | 1.37 | 0.0984 | 0.0483 | 0.0134 | 0.038 | 0.561 | 0.0042 | 0.462 | 0.0159 | 0.115 | 0.0733 | 0.0824 | 0.862 | 0.272 | 0.0312 | 0.347
Antimony | mg/L | 0.0126 | 0.0216 | 0.0175 | 0.0173 | 0.014 | 0.0123 | 0.0138 | 0.0135 | 0.0161 | 0.0144 | 0.0123 | 0.0254 | 0.0159 | 0.00645 | 0.0335 | 0.0161 | 0.0173 | 0.0262 | 0.0111 | 0.0158 | 0.0188 | 0.0147 | 0.0136 | 0.0146 | 0.0152 | 0.0166 | 0.0383 | 0.0147 | 0.0179 | 0.0211
Arsenic | mg/L | 0.0479 | 0.0461 | 0.0413 | 0.091 | 0.104 | 0.0741 | 0.106 | 0.0885 | 0.364 | 0.241 | 0.118 | 0.686 | 0.15 | 0.523 | 0.224 | 0.1 | 0.0925 | 0.0523 | 0.0164 | 0.102 | 0.064 | 0.103 | 0.089 | 0.115 | 0.102 | 0.103 | 0.366 | 0.0984 | 0.0636 | 0.349
Barium | mg/L | 0.019 | 0.014 | 0.01 | 0.021 | 0.013 | 0.014 | 0.013 | 0.0162 | 0.0255 | 0.0183 | 0.0146 | 0.0549 | 0.0604 | 0.0626 | 0.0468 | 0.022 | 0.0185 | 0.0163 | 0.0278 | 0.0409 | 0.0148 | 0.0258 | 0.0191 | 0.0197 | 0.0168 | 0.0197 | 0.0401 | 0.0365 | 0.0182 | 0.0215
Beryllium | mg/L | <0.00004 | <0.00004 | <0.00004 | <0.0001 | <0.00004 | <0.00004 | <0.00004 | <0.00005 | <0.00005 | <0.00005 | <0.00005 | 0.00013 | 0.0001 | <0.00010 | <0.00010 | <0.00010 | <0.00010 | <0.00010 | <0.00010 | <0.00010 | <0.00010 | <0.00010 | <0.00010 | <0.00010 | <0.00010 | <0.00010 | <0.00010 | <0.00010 | <0.00010 | <0.00010
Bismuth | mg/L | <0.001 | <0.001 | <0.001 | <0.0005 | <0.001 | <0.001 | <0.001 | <0.0001 | 0.0002 | 0.0001 | <0.0001 | 0.0005 | 0.0003 | <0.00050 | 0.00101 | <0.00050 | <0.00050 | <0.00050 | <0.00050 | <0.00050 | <0.00050 | <0.00050 | <0.00050 | <0.00050 | <0.00050 | <0.00050 | <0.00050 | <0.00050 | <0.00050 | <0.00050
Boron | mg/L | 0.006 | 0.005 | 0.012 | 0.008 | <0.005 | <0.005 | 0.005 | 0.003 | 0.004 | 0.004 | 0.004 | 0.004 | 0.003 | <0.010 | <0.010 | <0.010 | <0.010 | <0.010 | 0.01 | <0.010 | <0.010 | <0.010 | <0.010 | <0.010 | <0.010 | <0.010 | <0.010 | <0.010 | <0.010 | <0.010
Cadmium | mg/L | 0.00538 | 0.0185 | 0.0118 | 0.0113 | 0.0111 | 0.00854 | 0.00901 | 0.00906 | 0.0299 | 0.0122 | 0.0107 | 0.0201 | 0.00576 | 0.00209 | 0.00556 | 0.00413 | 0.00339 | 0.00931 | 0.00344 | 0.00283 | 0.00422 | 0.00309 | 0.00231 | 0.00277 | 0.0029 | 0.00352 | 0.00637 | 0.00443 | 0.00382 | 0.0102
Calcium | mg/L | 158 | 181 | 182 | 181 | 194 | 185 | 176 | 183 | 184 | 184 | 189 | 191 | 193 | 167 | 207 | 180 | 194 | 193 | 188 | 187 | 181 | 181 | 190 | 192 | 178 | 190 | 190 | 167 | 185 | 184
Chromium | mg/L | <0.0004 | <0.0004 | 0.0011 | 0.001 | <0.0004 | <0.0004 | 0.0005 | <0.0005 | <0.0005 | <0.0005 | <0.0005 | 0.0024 | 0.0025 | 0.00062 | 0.00182 | 0.00072 | 0.00011 | <0.00020 | 0.00012 | 0.00084 | 0.00012 | 0.00033 | <0.00010 | 0.00017 | 0.00021 | 0.00013 | 0.00105 | 0.00029 | <0.00010 | 0.00044
Cobalt | mg/L | 0.00122 | 0.00196 | 0.00149 | 0.0021 | 0.00161 | 0.00164 | 0.00172 | 0.0014 | 0.0015 | 0.0016 | 0.0015 | 0.0041 | 0.0028 | 0.00199 | 0.00272 | 0.00173 | 0.00157 | 0.00234 | 0.00109 | 0.00147 | 0.00115 | 0.00132 | 0.0011 | 0.00117 | 0.00108 | 0.00103 | 0.00161 | 0.00107 | 0.00098 | 0.00129
Copper | mg/L | 0.002 | 0.002 | <0.001 | 0.004 | 0.002 | 0.001 | 0.003 | 0.0021 | 0.0136 | 0.006 | 0.0024 | 0.0234 | 0.0103 | 0.004 | 0.0151 | 0.00326 | 0.00093 | <0.0020 | 0.00135 | 0.007 | <0.00050 | 0.0114 | 0.00103 | 0.00178 | 0.00136 | 0.00178 | 0.0114 | 0.0131 | 0.00133 | 0.00379
Iron | mg/L | 1.3 | 0.768 | 0.327 | 1.17 | 0.883 | 0.571 | 0.706 | 0.942 | 4.46 | 2.8 | 1.15 | 14.2 | 6.16 | 22.3 | 6.71 | 3.14 | 3.2 | 1.94 | 0.563 | 3.95 | 1.37 | 3.25 | 2.59 | 2.84 | 2.46 | 2.76 | 6.73 | 4.11 | 1.98 | 5.62
Lead | mg/L | 0.0042 | 0.0022 | 0.0007 | 0.0072 | 0.003 | 0.001 | 0.0018 | 0.0064 | 0.0225 | 0.0107 | 0.0027 | 0.0773 | 0.0458 | 0.0246 | 0.103 | 0.0073 | 0.00572 | 0.00175 | 0.00208 | 0.0342 | 0.000577 | 0.00518 | 0.000587 | 0.00477 | 0.00958 | 0.00717 | 0.129 | 0.00338 | 0.0012 | 0.0259
Lithium | mg/L | 0.009 | 0.011 | 0.01 | 0.013 | 0.012 | 0.012 | 0.012 | 0.0096 | 0.0102 | 0.01 | 0.01 | 0.01 | 0.01 | 0.00761 | 0.0114 | 0.00905 | 0.00972 | 0.00859 | 0.00787 | 0.00862 | 0.00897 | 0.00929 | 0.00886 | 0.00978 | 0.0091 | 0.00972 | 0.00883 | 0.00792 | 0.00959 | 0.00865
Magnesium | mg/L | 51.8 | 59.1 | 59.4 | 58.4 | 62.8 | 60.2 | 57.9 | 59.2 | 59.2 | 60.4 | 61.1 | 62.2 | 62.5 | 59.2 | 67.7 | 62.9 | 64.2 | 61.2 | 61.5 | 60.2 | 63.2 | 57.8 | 62.7 | 64.7 | 61 | 65.3 | 61.5 | 54.9 | 59.1 | 62
Manganese | mg/L | 1.32 | 1.69 | 1.41 | 1.46 | 1.51 | 1.39 | 1.33 | 1.55 | 1.48 | 0.277 | 1.44 | 3.04 | 1.73 | 2.24 | 2.35 | 2.13 | 1.97 | 2.13 | 1.33 | 1.29 | 1.3 | 1.33 | 1.37 | 1.35 | 1.32 | 1.32 | 1.4 | 1.64 | 1.28 | 1.43
Mercury |  | <0.00001 | <0.00001 | <0.00001 | <0.0001 | <0.00001 | <0.00001 | <0.00001 | <0.00001 | <0.00001 | <0.00001 | <0.00001 | <0.00001 | <0.00001 | <0.000010 | 1.2e-05 | <0.000010 | <0.000010 | <0.000010 | <0.000010 | <0.000010 | <0.000010 | <0.000010 | <0.000010 | <0.000010 | <0.000010 | <0.000010 | <0.000010 | <0.000010 | <0.000010 | <0.000010
Molybdenum | mg/L | 0.0002 | 0.0003 | 0.0003 | <0.001 | 0.0002 | 0.0002 | 0.0003 | 0.00038 | 0.0004 | 0.00037 | 0.00036 | 0.00046 | 0.00046 | 0.000277 | 0.000515 | 0.000476 | 0.000362 | <0.00035 | 0.000277 | 0.000326 | 0.000382 | 0.000339 | 0.000346 | 0.000361 | 0.000361 | 0.000367 | 0.000398 | 0.000303 | 0.000358 | 0.000383
Nickel | mg/L | 0.005 | 0.005 | 0.005 | 0.0035 | 0.005 | 0.005 | 0.005 | 0.0023 | 0.0026 | 0.0029 | 0.0026 | 0.0051 | 0.0039 | 0.00166 | 0.00408 | 0.00278 | 0.00262 | 0.00349 | 0.00187 | 0.00239 | 0.00228 | 0.00207 | 0.00184 | 0.00182 | 0.00193 | 0.00198 | 0.00284 | 0.00193 | 0.00202 | 0.00244
Potassium | mg/L | 3.6 | 3.6 | 3.5 | 3.8 | 4.2 | 3.8 | 3.8 | 3.7 | 3.9 | 3.8 | 3.7 | 4 | 4 | 3.54 | 4.36 | 3.65 | 3.66 | 3.46 | 4.22 | 4.05 | 3.49 | 3.55 | 3.71 | 4.07 | 3.61 | 3.61 | 3.73 | 3.35 | 3.45 | 3.4
Selenium | mg/L | <0.0006 | <0.0006 | <0.0006 | 0.0011 | <0.0006 | <0.0006 | <0.0006 | <0.0001 | 0.0002 | <0.0001 | 0.0001 | 0.0005 | 0.0005 | <0.00010 | <0.00010 | <0.00010 | <0.00010 | <0.00010 | <0.00010 | <0.00010 | <0.00010 | <0.00010 | <0.00010 | <0.00010 | <0.00010 | <0.00010 | <0.00010 | <0.00010 | <0.00010 | <0.00010
Silicon | mg/L | 5.25 | 6.05 | 6.44 | 6.31 | 6.63 | 6.12 | 6.19 | 6.69 | 7.28 | 6.81 | 6.68 | 9.08 | 9.94 | 8.02 | 9.25 | 6.45 | 6.53 | 6.11 | 6.06 | 7.28 | 6.12 | 7.33 | 6.76 | 7.05 | 6.38 | 6.94 | 8.14 | 6.79 | 6.46 | 7.07
Silver | mg/L | <0.00001 | <0.00001 | <0.00001 | 0.0001 | <0.00001 | <0.00001 | <0.00001 | 9e-05 | 0.00037 | 0.0001 | 2e-05 | 0.00143 | 0.00046 | 0.000383 | 0.00173 | 6.8e-05 | 4.7e-05 | 2e-05 | 4.1e-05 | 0.000549 | <0.000010 | 0.00014 | 1.4e-05 | 5.4e-05 | 8.5e-05 | 0.000176 | 0.0015 | 0.00013 | 3.4e-05 | 0.000388
Sodium | mg/L | 4.69 | 5.06 | 4.92 | 5.1 | 5.68 | 5.31 | 4.9 | 5.2 | 5.4 | 5.3 | 5.3 | 5.3 | 5.3 | 5.69 | 5.22 | 4.64 | 4.84 | 4.69 | 4.76 | 4.83 | 4.78 | 4.99 | 4.84 | 5 | 4.78 | 4.69 | 4.57 | 4.79 | 4.93 | 4.67
Strontium | mg/L | 0.408 | 0.451 | 0.433 | 0.448 | 0.459 | 0.487 | 0.486 | 0.424 | 0.412 | 0.451 | 0.441 | 0.494 | 0.506 | 0.42 | 0.483 | 0.426 | 0.44 | 0.395 | 0.443 | 0.419 | 0.453 | 0.436 | 0.449 | 0.48 | 0.432 | 0.444 | 0.431 | 0.387 | 0.476 | 0.44
Sulphur | mg/L | 126 | 138 | 154 | 145 | 151 | 142 | 160 | -- | -- | -- | -- | -- | -- | 132 | 168 | 153 | 160 | 163 | 167 | 155 | 156 | 149 | 149 | 152 | 143 | 147 | 146 | 129 | 149 | 143
Tellurium |  | <0.0001 | <0.0001 | <0.0001 | -- | <0.0001 | <0.0001 | <0.0001 | -- | -- | -- | -- | -- | -- | -- | -- | -- | -- | -- | -- | -- | -- | -- | -- | -- | -- | -- | -- | -- | -- | --
Thallium | mg/L | 0.0001 | 0.00014 | 0.00012 | 0.00014 | 0.00013 | 0.00012 | 0.00011 | 0.00013 | 0.00016 | 0.00014 | 0.00013 | 0.00019 | 0.00017 | 2.3e-05 | 0.000212 | 0.00011 | 0.000101 | 0.000124 | 7.4e-05 | 9.2e-05 | 0.00011 | 9.1e-05 | 8.6e-05 | 9.5e-05 | 9e-05 | 0.000101 | 0.000167 | 9e-05 | 0.000107 | 0.000141
Thorium |  | <0.0004 | <0.0004 | <0.0004 | -- | <0.0004 | <0.0004 | <0.0004 | 3e-05 | 8e-05 | 4e-05 | 2e-05 | 0.00029 | 0.00027 | -- | -- | -- | -- | -- | -- | -- | -- | -- | -- | -- | -- | -- | -- | -- | -- | --
Tin | mg/L | <0.0001 | <0.0001 | <0.0001 | <0.001 | <0.0001 | <0.0001 | <0.0001 | <0.0001 | 0.0003 | <0.0001 | 0.0002 | <0.0001 | <0.0001 | <0.00010 | <0.00010 | <0.00010 | <0.00010 | <0.00010 | <0.00010 | <0.00010 | <0.00010 | <0.00010 | <0.00010 | <0.00010 | <0.00010 | <0.00010 | 0.00014 | <0.00010 | <0.00010 | <0.00010
Titanium | mg/L | 0.002 | <0.001 | <0.001 | 0.0153 | 0.005 | 0.004 | <0.0010 | 0.268 | 0.274 | 0.294 | 0.301 | 0.0815 | 0.121 | 0.022 | 0.063 | <0.010 | <0.010 | <0.010 | <0.010 | 0.03 | <0.010 | 0.021 | <0.010 | <0.010 | <0.010 | <0.010 | 0.047 | 0.016 | <0.010 | 0.021
Uranium | mg/L | 0.0036 | 0.0039 | 0.004 | 0.0042 | 0.0046 | 0.0044 | 0.0043 | 0.00395 | 0.00399 | 0.00384 | 0.00434 | 0.00405 | 0.00387 | 0.002 | 0.00427 | 0.00363 | 0.0037 | 0.00353 | 0.00345 | 0.00369 | 0.00422 | 0.00397 | 0.00397 | 0.00401 | 0.00379 | 0.00392 | 0.00394 | 0.00326 | 0.00397 | 0.00403
Vanadium | mg/L | 0.0004 | 0.0002 | 0.0002 | 0.0014 | 0.0003 | 0.0002 | 0.0003 | 0.0005 | 0.0017 | 0.0012 | 0.0004 | 0.0076 | 0.0107 | 0.0026 | 0.0057 | <0.0010 | <0.0010 | <0.0010 | <0.0010 | 0.0027 | <0.0010 | 0.0019 | <0.0010 | <0.0010 | <0.0010 | <0.0010 | 0.004 | 0.0013 | <0.0010 | 0.0018
Zinc | mg/L | 1.16 | 2.32 | 1.79 | 1.59 | 1.55 | 1.51 | 1.51 | 1.27 | 1.38 | 1.46 | 1.36 | 2.45 | 1.44 | 0.226 | 1.39 | 1.2 | 1.15 | 1.95 | 0.825 | 0.805 | 1.09 | 0.833 | 0.783 | 0.812 | 0.866 | 0.998 | 1.18 | 0.824 | 0.943 | 1.26
Zirconium |  | 2012-04-18: 0.0001; 2012-06-13: 0.0001; 2012-06-27: <0.0001; 2012-07-11: <0.001; 2012-07-25: <0.0001; 2012-08-08: <0.0001; 2012-08-23: <0.0001; 2012-09-06: <0.0005; 2012-09-19: <0.0005; 2012-10-04: <0.0005; 2012-10-16: <0.0005; 2012-11-15: <0.0005; 2012-12-12: <0.0005
Dissolved Metals
Aluminum | mg/L | <0.005 | <0.005 | <0.005 | <0.002 | <0.005 | <0.005 | <0.005 | <0.005 | <0.005 | 0.019 | <0.005 | <0.005 | <0.005 | 0.0038 | 0.002 | 0.0021 | 0.002 | 0.0013 | 0.0079 | 0.0011 | <0.0010 | 0.0012 | 0.003 | 0.0011 | 0.0016 | 0.0013 | 0.0021 | 0.0023 | 0.0018 | 0.0012
Antimony | mg/L | 0.0135 | 0.0202 | 0.0172 | 0.0168 | 0.0148 | 0.0119 | 0.0137 | 0.0122 | 0.0115 | 0.0128 | 0.012 | 0.0107 | 0.0109 | 0.00031 | 0.0148 | 0.0157 | 0.0157 | 0.0269 | 0.0106 | 0.0095 | 0.0176 | 0.0141 | 0.0132 | 0.013 | 0.0143 | 0.0155 | 0.0169 | 0.0153 | 0.0172 | 0.0148
Arsenic | mg/L | 0.0365 | 0.0175 | 0.0242 | 0.0493 | 0.0497 | 0.0502 | 0.0535 | 0.0542 | 0.0571 | 0.113 | 0.0695 | 0.0316 | 0.0342 | 0.123 | 0.08 | 0.0764 | 0.07 | 0.0354 | 0.012 | 0.0153 | 0.0398 | 0.0728 | 0.0814 | 0.0817 | 0.0744 | 0.0676 | 0.0648 | 0.0367 | 0.0326 | 0.103
Barium | mg/L | 0.019 | 0.012 | 0.01 | 0.015 | 0.012 | 0.012 | 0.012 | 0.012 | 0.014 | 0.012 | 0.012 | 0.013 | 0.017 | 0.0422 | 0.0197 | 0.019 | 0.0177 | 0.0162 | 0.028 | 0.0285 | 0.0159 | 0.0179 | 0.0185 | 0.017 | 0.016 | 0.0164 | 0.0185 | 0.0272 | 0.0179 | 0.0148
Beryllium | mg/L | <0.00004 | <0.00004 | <0.00004 | <0.0001 | <0.00004 | <0.00004 | <0.00004 | <0.00004 | <0.00004 | <0.00004 | <0.00004 | <0.00004 | <0.00004 | <0.00010 | <0.00010 | <0.00010 | <0.00010 | <0.00010 | <0.00010 | <0.00010 | <0.00010 | <0.00010 | <0.00010 | <0.00010 | <0.00010 | <0.00010 | <0.00010 | <0.00010 | <0.00010 | <0.00010
Bismuth | mg/L | <0.001 | <0.001 | <0.001 | <0.0005 | <0.001 | <0.001 | <0.001 | <0.001 | <0.001 | <0.001 | <0.001 | <0.001 | <0.001 | <0.00050 | <0.00050 | <0.00050 | <0.00050 | <0.00050 | <0.00050 | <0.00050 | <0.00050 | <0.00050 | <0.00050 | <0.00050 | <0.00050 | <0.00050 | <0.00050 | <0.00050 | <0.00050 | <0.00050
Boron | mg/L | <0.004 | <0.004 | <0.004 | 0.004 | <0.004 | <0.004 | <0.004 | <0.004 | <0.004 | <0.004 | <0.004 | 0.007 | <0.004 | <0.010 | <0.010 | <0.010 | <0.010 | <0.010 | <0.010 | <0.010 | <0.010 | <0.010 | <0.010 | <0.010 | <0.010 | <0.010 | <0.010 | <0.010 | <0.010 | <0.010
Cadmium | mg/L | 0.00378 | 0.0159 | 0.0108 | 0.00898 | 0.00778 | 0.00666 | 0.00715 | 0.006 | 0.00424 | 0.00807 | 0.00265 | 0.00357 | 0.00186 | 0.000676 | 0.00222 | 0.00342 | 0.00172 | 0.00838 | 0.00352 | 0.00216 | 0.00226 | 0.0008 | 0.000537 | 0.000435 | 0.000472 | 0.000416 | 0.000878 | 0.000369 | 0.00111 | 0.000432
Chromium | mg/L | <0.0004 | 0.0009 | 0.0018 | 0.0008 | 0.0019 | 0.0019 | 0.0019 | 0.0013 | 0.0024 | 0.0044 | 0.0035 | 0.0022 | 0.0014 | <0.00010 | <0.00010 | <0.00010 | <0.00010 | <0.00010 | <0.00010 | <0.00010 | <0.00010 | <0.00010 | <0.00010 | <0.00010 | <0.00010 | <0.00010 | <0.00010 | <0.00010 | <0.00010 | <0.00010
Cobalt | mg/L | 0.00111 | 0.00186 | 0.0013 | 0.0017 | 0.00158 | 0.00162 | 0.00151 | 0.00164 | 0.00136 | 0.00154 | 0.00171 | 0.00145 | 0.00142 | 0.00173 | 0.00158 | 0.00158 | 0.00143 | 0.00226 | 0.00104 | 0.00106 | 0.00109 | 0.00108 | 0.00103 | 0.00109 | 0.00101 | 0.00094 | 0.001 | 0.00078 | 0.00087 | 0.00099
Copper | mg/L | <0.001 | <0.001 | <0.001 | <0.001 | <0.001 | <0.001 | <0.001 | <0.001 | <0.001 | 0.002 | <0.001 | <0.001 | <0.001 | <0.00020 | 0.00056 | 0.00037 | 0.0002 | <0.00020 | 0.0009 | 0.0009 | <0.00020 | <0.00020 | <0.00020 | <0.00020 | <0.00020 | <0.00020 | <0.00020 | 0.00026 | <0.00020 | <0.00020
Iron | mg/L | 0.921 | 0.404 | 0.196 | 0.49 | 0.36 | 0.377 | 0.295 | 0.359 | 0.475 | 1.35 | 0.448 | 0.196 | 0.745 | 10.4 | 2.48 | 2.53 | 2.7 | 1.78 | 0.371 | 0.563 | 1.14 | 2.08 | 2.33 | 2.07 | 2.09 | 2.08 | 2.3 | 2.92 | 1.74 | 1.79
Lead | mg/L | 0.0003 | <0.0001 | <0.0001 | <0.0001 | <0.0001 | <0.0001 | <0.0001 | 0.0002 | 0.0002 | 0.0027 | <0.0001 | <0.0001 | 0.0001 | 5.9e-05 | 0.00061 | 0.000558 | 0.00035 | 0.000298 | <0.000050 | 6.8e-05 | 0.000179 | 0.000137 | 9.1e-05 | 7.7e-05 | 0.000188 | 0.000121 | 0.000568 | <0.000050 | 0.000113 | 0.000166
Lithium | mg/L | 0.01 | 0.009 | 0.008 | 0.011 | 0.011 | 0.012 | 0.011 | 0.01 | 0.01 | 0.01 | 0.01 | 0.012 | 0.011 | 0.00699 | 0.01 | 0.00912 | 0.00879 | 0.0088 | 0.00756 | 0.00798 | 0.00893 | 0.00863 | 0.00901 | 0.00998 | 0.0094 | 0.00947 | 0.00802 | 0.00857 | 0.00944 | 0.00861
Magnesium |  | 48 | 58.1 | 53.8 | 60.7 | 60.6 | 60.6 | 55.7 | 56.8 | 58 | 75.4 | 59 | 64.1 | 62.9 | 60.7 | 60.1 | 61.6 | 62.5 | 60.2 | 66.5 | 62.7 | 63.1 | 60.1 | 62.6 | 64.9 | 62.6 | 62.5 | 63.4 | 56.8 | 58.8 | 64.4
Manganese | mg/L | 1.22 | 1.68 | 1.28 | 1.5 | 1.44 | 1.4 | 1.27 | 1.33 | 1.31 | 1.59 | 1.3 | 1.26 | 1.48 | 2.22 | 1.91 | 1.9 | 1.84 | 2.1 | 1.31 | 1.23 | 1.26 | 1.26 | 1.31 | 1.27 | 1.36 | 1.27 | 1.36 | 1.48 | 1.21 | 1.38
Mercury |  | -- | -- | -- | -- | -- | -- | -- | -- | -- | -- | -- | -- | -- | <0.000010 | <0.000010 | <0.000010 | <0.000010 | <0.000010 | <0.000010 | <0.000010 | <0.000010 | <0.000010 | <0.000010 | <0.000010 | <0.000010 | <0.000010 | <0.000010 | <0.000010 | <0.000010 | <0.000010
Molybdenum | mg/L | 0.0002 | <0.0001 | <0.0001 | <0.001 | 0.0002 | 0.0001 | 0.00012 | <0.00010 | 0.00025 | 0.00019 | <0.00010 | 0.00032 | <0.00010 | 0.00021 | 0.000358 | 0.000324 | 0.000335 | 0.000335 | 0.000265 | 0.000284 | 0.000355 | 0.000302 | 0.000327 | 0.000323 | 0.000344 | 0.000324 | 0.000275 | 0.000312 | 0.000332 | 0.000298
Nickel | mg/L | 0.004 | 0.005 | 0.004 | 0.0027 | 0.006 | 0.004 | 0.004 | 0.005 | 0.004 | 0.005 | 0.007 | 0.005 | 0.004 | 0.00119 | 0.00245 | 0.00242 | 0.00237 | 0.00338 | 0.0018 | 0.00173 | 0.00207 | 0.00183 | 0.00176 | 0.00163 | 0.00182 | 0.00188 | 0.00215 | 0.00161 | 0.00214 | 0.00203
Phosphorus | mg/L | <0.01 | <0.01 | <0.05 | <0.05 | [9 empty] | <0.050 | <0.050 | <0.050 | <0.050 | <0.050 | <0.050 | <0.050 | <0.050 | <0.050 | <0.050 | <0.050 | <0.050 | <0.050 | <0.050 | <0.050 | <0.050 | <0.050
Potassium |  | 3.3 | 3.9 | 3 | 3.8 | 3.5 | 3.6 | 3.3 | 3.4 | 3.5 | 3.4 | 3.3 | 3.6 | 3.4 | 3.62 | 3.45 | 3.62 | 3.67 | 3.39 | 4.18 | 3.97 | 3.56 | 3.63 | 3.6 | 3.76 | 3.48 | 3.47 | 3.51 | 3.34 | 3.45 | 3.4
Selenium | mg/L | <0.0006 | <0.0006 | <0.0006 | 0.0005 | <0.0006 | <0.0006 | <0.0006 | <0.0006 | <0.0006 | <0.0006 | <0.0006 | <0.0006 | <0.0006 | <0.00010 | <0.00010 | <0.00010 | <0.00010 | <0.00010 | <0.00010 | <0.00010 | <0.00010 | <0.00010 | <0.00010 | <0.00010 | <0.00010 | <0.00010 | <0.00010 | <0.00010 | <0.00010 | <0.00010
Silicon | mg/L | 4.88 | 6.08 | 6.15 | 6.43 | 6.38 | 6.14 | 5.75 | 5.9 | 5.88 | 7.14 | 6.28 | 6.42 | 6.29 | 7.22 | 5.98 | 6.06 | 6.28 | 6.02 | 6.06 | 6.25 | 6.14 | 6.4 | 6.41 | 6.62 | 6.27 | 6.56 | 6.6 | 6.4 | 6.25 | 6.38
Silver | mg/L | <0.00001 | <0.00001 | <0.00001 | <0.00001 | <0.00001 | <0.00001 | <0.00001 | <0.00001 | <0.00001 | <0.00001 | <0.00001 | <0.00001 | <0.00001 | <0.000010 | <0.000010 | <0.000010 | 2.4e-05 | 1.9e-05 | <0.000010 | <0.000010 | <0.000010 | <0.000010 | <0.000010 | <0.000010 | <0.000010 | <0.000010 | <0.000010 | <0.000010 | <0.000010 | <0.000010
Strontium | mg/L | 0.424 | 0.402 | 0.386 | 0.454 | 0.441 | 0.467 | 0.45 | 0.441 | 0.459 | 0.432 | 0.443 | 0.472 | 0.486 | 0.405 | 0.454 | 0.426 | 0.412 | 0.404 | 0.432 | 0.421 | 0.448 | 0.421 | 0.434 | 0.445 | 0.426 | 0.417 | 0.4 | 0.412 | 0.447 | 0.434
Sulphur |  | 113 | 142 | 155 | 152 | 144 | 144 | 142 | 142 | 149 | 167 | 143 | 149 | 156 | 131 | 146 | 149 | 154 | 157 | 165 | 156 | 152 | 147 | 144 | 142 | 142 | 139 | 144 | 128 | 141 | 142
Thallium | mg/L | 0.0001 | 0.00013 | 0.0001 | 0.00012 | 0.00012 | 0.00012 | 0.00011 | 0.0001 | 0.00011 | 0.00011 | 0.0001 | 0.0001 | 8e-05 | <0.000010 | 9.1e-05 | 9.2e-05 | 9.2e-05 | 0.000124 | 6.9e-05 | 5.4e-05 | 9.6e-05 | 7.4e-05 | 7.4e-05 | 7.8e-05 | 7.5e-05 | 7.7e-05 | 8.8e-05 | 7.9e-05 | 8.9e-05 | 7.9e-05
Thorium |  | <0.0004 | <0.0004 | <0.0004 | -- | <0.0004 | <0.0004 | <0.0004 | <0.0004 | <0.0004 | <0.0004 | <0.0004 | <0.0004 | <0.0004 | -- | -- | -- | -- | -- | -- | -- | -- | -- | -- | -- | -- | -- | -- | -- | -- | --
Tin | mg/L | 0.0001 | <0.0001 | <0.0001 | <0.001 | <0.0001 | <0.0001 | <0.0001 | <0.0001 | <0.0001 | <0.0001 | <0.0001 | <0.0001 | <0.0001 | <0.00010 | <0.00010 | <0.00010 | <0.00010 | <0.00010 | <0.00010 | <0.00010 | <0.00010 | <0.00010 | <0.00010 | <0.00010 | <0.00010 | <0.00010 | <0.00010 | <0.00010 | <0.00010 | <0.00010
Titanium | mg/L | 0.0046 | 0.0046 | 0.0046 | 0.0048 | 0.005 | 0.0053 | 0.0051 | 0.0059 | 0.0048 | 0.006 | 0.0069 | 0.0061 | 0.0043 | <0.010 | <0.010 | <0.010 | <0.010 | <0.010 | <0.010 | <0.010 | <0.010 | <0.010 | <0.010 | <0.010 | <0.010 | <0.010 | <0.010 | <0.010 | <0.010 | <0.010
Uranium | mg/L | 0.004 | 0.0034 | 0.0037 | 0.0041 | 0.0043 | 0.0047 | 0.0044 | 0.0041 | 0.0041 | 0.004 | 0.0039 | 0.0046 | 0.0041 | 0.00192 | 0.00377 | 0.00343 | 0.00347 | 0.00365 | 0.00331 | 0.00349 | 0.00415 | 0.00402 | 0.00378 | 0.00394 | 0.00378 | 0.00368 | 0.00368 | 0.00358 | 0.00369 | 0.00379
Vanadium | mg/L | <0.0001 | 0.0003 | 0.0004 | 0.0027 | 0.0006 | 0.0005 | 0.00058 | 0.00042 | 0.00074 | 0.00138 | 0.00104 | 0.0007 | 0.00048 | <0.0010 | <0.0010 | <0.0010 | <0.0010 | <0.0010 | <0.0010 | <0.0010 | <0.0010 | <0.0010 | <0.0010 | <0.0010 | <0.0010 | <0.0010 | <0.0010 | <0.0010 | <0.0010 | <0.0010
Zinc | mg/L | 1.3 | 2.27 | 1.66 | 1.51 | 1.58 | 1.59 | 1.52 | 1.47 | 1.37 | 1.44 | 1.38 | 1.44 | 1.3 | 0.17 | 1.09 | 1.22 | 1.1 | 1.96 | 0.822 | 0.733 | 1.03 | 0.857 | 0.775 | 0.781 | 0.867 | 0.971 | 1.06 | 0.722 | 0.895 | 1.13
Zirconium |  | <0.0001 | <0.0001 | <0.0001 | -- | <0.0001 | <0.0001 | <0.00010 | <0.0001 | <0.00010 | <0.00010 | <0.00010 | <0.00010 | <0.00010 | -- | -- | -- | -- | -- | -- | -- | -- | -- | -- | -- | -- | -- | -- | -- | -- | --
Note:
| 1 - | 2012-04-18: CCME Water Quality Guidelines for the Protection of Aquatic Life - Freshwater (September 2015)
| 2 - | 2012-04-18: Water Licence Effluent Quality Standards
| 3 - | 2012-04-18: guideline dependent on water type - oligotrophic for low range and meso-eutrophic for high range
| 4 - | 2012-04-18: dependent on water chemistry (see CCME for guidance)
| -- | 2012-04-18: No data available
| bold | 2012-04-18: - Value exceeds the CCME Guideline for the Protection of Freshwater Aquatic Life
| bold | 2012-04-18: - Value exceeds the Water License Standard
Water quality guidelines for total ammonia for the protection of aquatic life (mg/L NH3).
pH
|  |  | 6 | 6.5 | 7 | 7.5 | 8 | 8.5 | 9 | 10
| Temp (oC) | 2012-04-18: 0; 2012-06-13: 231; 2012-06-27: 73; 2012-07-11: 23.1; 2012-07-25: 7.32; 2012-08-08: 2.33; 2012-08-23: 0.749; 2012-09-06: 0.25; 2012-09-19: 0.042
|  | 5 | 153 | 48.3 | 15.3 | 4.84 | 1.54 | 0.502 | 0.172 | 0.034
|  | 10 | 102 | 32.4 | 10.3 | 3.26 | 1.04 | 0.343 | 0.121 | 0.029
|  | 15 | 69.7 | 22 | 6.98 | 2.22 | 0.715 | 0.239 | 0.089 | 0.026
|  | 20 | 48 | 15.2 | 4.82 | 1.54 | 0.499 | 0.171 | 0.067 | 0.024
|  | 25 | 33.5 | 10.6 | 3.37 | 1.08 | 0.354 | 0.125 | 0.053 | 0.022
|  | 30 | 23.7 | 7.5 | 2.39 | 0.767 | 0.256 | 0.094 | 0.043 | 0.021
Note: Ammonia table reproduced from CCME website

## manganese
Table A14. Water Quality Parameters at Mill Site seep (WQ-MS-S-03)
Sample ID | Units | MS-S-03 | MS-S-03 | MS-S-03 | MS-S-03 | MS-S-03 | MS-S-03 | MS-S-03 | MS-S-03 | MS-S-03 | MS-S-03 | MS-S-03 | MS-S-03 | MS-S-03 | MS-S-03 | MS-S-03 | MS-S-03 | MS-S-03 | MS-S-03 | MS-S-03 | MS-S-03 | MS-S-03 | MS-S-03 | MS-S-03 | MS-S-03 | MS-S-03 | MS-S-03 | MS-S-03 | MS-S-03
Date |  | 2012-04-18 | 2012-06-27 | 2012-07-11 | 2012-07-25 | 2012-08-08 | 2012-08-23 | 2012-09-06 | 2012-09-19 | 2012-10-04 | 2012-10-16 | 2012-11-15 | 2013-04-17 | 2013-05-16 | 2013-05-22 | 2013-05-29 | 2013-06-11 | 2013-06-25 | 2013-07-16 | 2013-08-14 | 2013-09-24 | 2013-10-16 | 2013-11-14 | 2013-12-16 | 2014-01-13 | 2014-03-11 | 2014-05-09 | 2014-05-21 | 2015-03-17
Field Physical Parameters
pH | pH units | 7.27 | 7.32 | 7.8 | 7.61 | 7.48 | 7.57 | 7.38 | 7.17 | 7.45 | 7.47 | 6.31 | 6.8 | 6.78 | 6.93 | 6.83 | 6.64 | 7.16 | 7.32 | 7.04 | 7.16 | 7.24 | 6.64 | 7.28 | 7.25 | 6.87 | 7.02 | 7.17 | --
Conductivity | µS/cm | 1093 | 1258 | 1300 | 1354 | 1198 | 1230 | 168 | 1216 | 1211 | 1239 | 1266 | 1183 | 1089 | 1160 | 1229 | 1247 | 1207 | 1256 | 1264 | 1173 | 1213 | 1255 | 1198 | 1172 | 1200 | 1041 | 1188 | --
Turbidity | NTU | 5.48 | 11.04 | 17.97 |  | 8.12 | 2.77 | 18.6 | 10.59 | 41.8 | 8.04 | 13.7 | 51.5 | 64.4 | 29.2 | 2.6 | 1.97 | 13.99 | -- | 5.62 | -- | 0.84 | 1.86 | 1.78 | 1.82 | 26.2 | 6.4 | 6.31 | --
Temperature | C | 0.3 | 4.1 | 2.8 | 2.2 | 3.5 | 3.9 | 1.9 | 2.3 | 1.4 | 0.5 | 0.36 | 0.1 | 0.6 | 0.7 | 1.4 | 1.1 | 10.4 | 5.6 | 2.9 | 1.3 | 0.7 | 0.6 | 0.5 | 0.3 | 0.5 | 1.2 | 1.2 | --
Laboratory Physical Parameters
pH | pH units | 7.18 | 6.9 | 7.77 | 7.37 | 7.43 | 7.09 | 7.32 | 7.25 | 7.15 | 7.3 | 6.95 | 7.61 | 7.88 | 7.63 | 7.27 | 7.78 | 7.38 | 7.65 | 7.48 | 7.52 | 7.74 | 7.52 | 7.86 | 7.91 | 7.7 | 7.57 | 7.54 | 7.86
Conductivity | µS/cm | 1000 | 1140 | 1190 | 1100 | 1140 | 1170 | 1070 | 1170 | 1080 | 1130 | 1110 | 1120 | 1180 | 1180 | 1150 | 1220 | 1160 | 1170 | 1160 | 998 | 896 | 922 | 1180 | 1170 | 1160 | 1060 | 1110 | 1180
Routine Parameters
Total Suspended Solids | mg/L | 104 | 19 | 8 | <2 | <2 | 3 | 15 | 212 | 27 | 6 | 149 | 123 | 74.8 | 74.9 | 10.9 | 10.7 | 4.7 | 55.3 | <3.0 | 17.3 | 6 | 142 | 13.3 | 9.9 | 70 | 36.1 | 6 | 39.3 | Appendix C. Mill Site seep (WQ-MS-S-03)
Total Dissolved Solids | mg/L | 693 | 866 | 882 | 874 | 860 | 834 | 837 | 867 | 961 | 889 | 903 | 736 | 891 | 918 | 951 | 994 | 927 | 903 | 1020 | 885 | 875 | 873 | 850 | 913 | 872 | 793 | 834 | 861
Hardness | mg/L | 564 | 634 | 717 | 729 | 708 | 653 | 662 | 676 | 861 | 686 | 740 | 685 | 706 | 716 | 735 | 737 | 764 | 752 | 716 | 709 | 716 | 730 | 704 | 719 | 757 | 655 | 694 | 736
Alkalinity-Total | mg/L | 229 | 263 | 280 | 272 | 266 | 266 | 267 | 270 | 267 | 270 | 262 | 280 | 258 | 256 | 276 | 256 | 254 | 259 | 278 | 291 | 275 | 271 | 272 | 252 | 259 | 242 | 255 | 278
Bicarbonate | mg/L | 279 | 320 | 341 | 331 | 324 | 325 | 326 | 330 | 325 | 329 | 319 | 280 | 258 | 256 | 276 | 256 | 254 | 259 | 278 | 291 | 275 | 271 | 272 | 252 | 259 | 242 | 255 | 278
Carbonate | mg/L | <6 | <6 | <6 | <6 | <6 | <6 | <6 | <6 | <6 | <6 | <6 | <1.0 | <1.0 | <1.0 | <1.0 | <1.0 | <1.0 | <1.0 | <1.0 | <1.0 | <1.0 | <1.0 | <1.0 | <1.0 | <1.0 | <1.0 | <1.0 | <1.0
Hydroxide | mg/L | <5 | <5 | <5 | <5 | <5 | <5 | <5 | <5 | <5 | <5 | <5 | <1.0 | <1.0 | <1.0 | <1.0 | <1.0 | <1.0 | <1.0 | <1.0 | <1.0 | <1.0 | <1.0 | <1.0 | <1.0 | <1.0 | <1.0 | <1.0 | <1.0
Calcium | mg/L | 147 | 165 | 187 | 192 | 184 | 170 | 171 | 175 | 220 | 177 | 191 | 174 | 184 | 185 | 191 | 196 | 196 | 198 | 183 | 185 | 183 | 185 | 179 | 185 | 199 | 169 | 181 | 189
Chloride | mg/L | 0.8 | 0.34 | 0.6 | 0.34 | 0.33 | <0.50 | <0.50 | <0.50 | <0.50 | 0.86 | 1.43 | <5.0 | <5.0 | <5.0 | <5.0 | <5.0 | <5.0 | <5.0 | <5.0 | <5.0 | <5.0 | <5.0 | <5.0 | <5.0 | <5.0 | <5.0 | <5.0 | <1.0
Fluoride |  | -- | -- | -- | -- | -- | -- | -- | -- | -- | -- | -- | <0.20 | <0.20 | <0.20 | 0.47 | 0.29 | 0.26 | <0.20 | 0.28 | <0.20 | 0.24 | 0.29 | 0.29 | 0.21 | 0.39 | <0.20 | 0.23 | 0.202
Magnesium | mg/L | bar: 2012-04-18 to 2015-03-17
Potassium | mg/L | bar: 2012-04-18 to 2015-03-17
Sodium | mg/L | 4.4 | 4.1 | 5.2 | 4.2 | 4.9 | 4.2 | 4.3 | 4.6 | 4.2 | 4.7 | 5.2 | 5.79 | 4.39 | 4.57 | 4.7 | 4.6 | 4.61 | 4.66 | 4.7 | 4.8 | 4.64 | 4.98 | 4.97 | 4.35 | 4.65 | 4.37 | 4.69 | 4.64
Sulphate | mg/L | 338 | 464 | 457 | 433 | 430 | 426 | 425 | 448 | 502 | 429 | 448 | 399 | 447 | 461 | 476 | 500 | 500 | 476 | 480 | 453 | 452 | 447 | 433 | 453 | 441 | 409 | 429 | 428
Turbidity | NTU | -- | -- | -- | -- | -- | -- | -- | -- | -- | -- | -- | -- | -- | -- | -- | -- | -- | 26.2 | -- | 28.7 | -- | -- | -- | -- | -- | -- | -- | --
Nutrients
Ammonia-N | mg/L | 0.04 | <0.05 | <0.01 | 0.05 | 0.02 | <0.01 | 0.05 | <0.01 | <0.01 | 0.05 | 0.01 | 0.18 | 0.087 | 0.0954 | 0.086 | 0.0621 | 0.0139 | 0.0066 | 0.0337 | 0.0537 | 0.0541 | 0.0415 | 0.0371 | 0.0398 | 0.0491 | 0.0852 | 0.0468 | 0.0356 | -5.5059e-05 | 3.8292 | slope | intercept
Nitrate-N | mg/L | <0.1 | 0.04 | 0.05 | <0.01 | <0.01 | <0.10 | <0.10 | <0.10 | <0.10 | <0.10 | <0.10 | <0.050 | <0.050 | <0.050 | <0.050 | <0.050 | <0.050 | <0.050 | <0.050 | <0.050 | <0.050 | <0.050 | <0.050 | <0.050 | <0.050 | <0.050 | <0.050 | -- | 0.00036895 | 15.2764 | se (slope) | se (intercept)
Nitrite-N | mg/L | 0.14 | 0.24 | <0.005 | 0.27 | 0.16 | <0.10 | <0.10 | <0.10 | <0.10 | <0.10 | <0.10 | <0.010 | <0.010 | <0.010 | <0.010 | <0.010 | <0.010 | <0.010 | <0.010 | <0.010 | <0.010 | <0.010 | <0.010 | <0.010 | <0.010 | <0.010 | <0.010 | <0.0020 | 0.00085582 | 0.49987 | r2 | se (y)
Total Phosphorus | mg/L | <0.01 | 0.09 | 0.04 | 0.033 | -- | -- | -- | -- | -- | -- | -- | 0.131 | <0.050 | <0.050 | <0.050 | <0.050 | <0.050 | <0.050 | <0.050 | <0.050 | <0.050 | <0.050 | <0.050 | <0.050 | 0.16 | <0.050 | <0.050 | <0.050 | 0.02227 | 26 | F | df
[30 empty] | 0.0055647 | 6.4966 | ss reg | ss resid
Cyanide Compounds | [29 empty] | CONCLUSION: F < 0.05 therefore trend IS NOT statistically significant at 95% confidence level
Cyanide - T | mg/L | [11 empty] | <0.0050 | <0.0050 | <0.0050 | <0.0050 | <0.0050 | <0.0050 | <0.0050 | <0.0050 | <0.0050 | <0.0050 | <0.0050 | <0.0050 | <0.0050 | <0.0050 | <0.0050 | <0.0050 | <0.0050
Cyanate | mg/L | 0.2 | <0.2 | <0.2 | <0.2 | <0.2 | <0.2 | <0.2 | <0.2 | <0.2 | <0.2 | <0.2 | <0.20 | <0.20 | <0.20 | <0.20 | <0.20 | <0.20 | <0.20 | <0.20 | 1.85 | <0.20 | <0.20 | <0.20 | <0.20 | <0.20 | <0.20 | <0.20 | <0.20
Thiocyanate | mg/L | 0.4 | 0.8 | 0.3 | <0.3 | <0.3 | <0.3 | <0.3 | <0.3 | <0.3 | <0.3 | <0.3 | <0.50 | <0.50 | <0.50 | <0.50 | <0.50 | <0.50 | <0.50 | <0.50 | <0.50 | <0.50 | <0.50 | <0.50 | <0.50 | <0.50 | <0.50 | <0.50 | <0.50
CN-WAD | mg/L | <0.004 | <0.004 | <0.004 | <0.004 | <0.004 | <0.004 | <0.004 | <0.004 | <0.004 | <0.004 | <0.004 | <0.0050 | <0.0050 | <0.0050 | <0.0050 | <0.0050 | <0.0050 | <0.0050 | <0.0050 | <0.0050 | <0.0050 | <0.0050 | <0.0050 | <0.0050 | <0.0050 | <0.0050 | <0.0050 | <0.0050
CN-SAD | mg/L | 2012-04-18: <0.004; 2012-06-27: <0.004; 2012-07-11: 0.008; 2012-07-25: 0.004; 2012-08-08: 0.004; 2012-08-23: <0.004; 2012-09-06: 0.004; 2012-09-19: 0.004; 2012-10-04: <0.004; 2012-10-16: <0.004; 2012-11-15: <0.004
Total Metals
Aluminum | mg/L | 0.07 | <0.005 | 0.2 | 0.023 | 0.022 | 0.014 | 0.093 | 0.346 | 0.186 | 0.047 | 1.39 | 0.375 | 1.37 | 0.0984 | 0.0483 | 0.0134 | 0.038 | 0.561 | 0.0042 | 0.462 | 0.0159 | 0.115 | 0.0733 | 0.0824 | 0.862 | 0.272 | 0.0312 | 0.347
Antimony | mg/L | 0.0126 | 0.0175 | 0.0173 | 0.014 | 0.0123 | 0.0138 | 0.0135 | 0.0161 | 0.0144 | 0.0123 | 0.0254 | 0.00645 | 0.0335 | 0.0161 | 0.0173 | 0.0262 | 0.0111 | 0.0158 | 0.0188 | 0.0147 | 0.0136 | 0.0146 | 0.0152 | 0.0166 | 0.0383 | 0.0147 | 0.0179 | 0.0211
Arsenic | mg/L | 0.0479 | 0.0413 | 0.091 | 0.104 | 0.0741 | 0.106 | 0.0885 | 0.364 | 0.241 | 0.118 | 0.686 | 0.523 | 0.224 | 0.1 | 0.0925 | 0.0523 | 0.0164 | 0.102 | 0.064 | 0.103 | 0.089 | 0.115 | 0.102 | 0.103 | 0.366 | 0.0984 | 0.0636 | 0.349
Barium | mg/L | 0.019 | 0.01 | 0.021 | 0.013 | 0.014 | 0.013 | 0.0162 | 0.0255 | 0.0183 | 0.0146 | 0.0549 | 0.0626 | 0.0468 | 0.022 | 0.0185 | 0.0163 | 0.0278 | 0.0409 | 0.0148 | 0.0258 | 0.0191 | 0.0197 | 0.0168 | 0.0197 | 0.0401 | 0.0365 | 0.0182 | 0.0215
Beryllium | mg/L | <0.00004 | <0.00004 | <0.0001 | <0.00004 | <0.00004 | <0.00004 | <0.00005 | <0.00005 | <0.00005 | <0.00005 | 0.00013 | <0.00010 | <0.00010 | <0.00010 | <0.00010 | <0.00010 | <0.00010 | <0.00010 | <0.00010 | <0.00010 | <0.00010 | <0.00010 | <0.00010 | <0.00010 | <0.00010 | <0.00010 | <0.00010 | <0.00010
Bismuth | mg/L | <0.001 | <0.001 | <0.0005 | <0.001 | <0.001 | <0.001 | <0.0001 | 0.0002 | 0.0001 | <0.0001 | 0.0005 | <0.00050 | 0.00101 | <0.00050 | <0.00050 | <0.00050 | <0.00050 | <0.00050 | <0.00050 | <0.00050 | <0.00050 | <0.00050 | <0.00050 | <0.00050 | <0.00050 | <0.00050 | <0.00050 | <0.00050
Boron | mg/L | 0.006 | 0.012 | 0.008 | <0.005 | <0.005 | 0.005 | 0.003 | 0.004 | 0.004 | 0.004 | 0.004 | <0.010 | <0.010 | <0.010 | <0.010 | <0.010 | 0.01 | <0.010 | <0.010 | <0.010 | <0.010 | <0.010 | <0.010 | <0.010 | <0.010 | <0.010 | <0.010 | <0.010
Cadmium | mg/L | 0.00538 | 0.0118 | 0.0113 | 0.0111 | 0.00854 | 0.00901 | 0.00906 | 0.0299 | 0.0122 | 0.0107 | 0.0201 | 0.00209 | 0.00556 | 0.00413 | 0.00339 | 0.00931 | 0.00344 | 0.00283 | 0.00422 | 0.00309 | 0.00231 | 0.00277 | 0.0029 | 0.00352 | 0.00637 | 0.00443 | 0.00382 | 0.0102
Calcium | mg/L | 158 | 182 | 181 | 194 | 185 | 176 | 183 | 184 | 184 | 189 | 191 | 167 | 207 | 180 | 194 | 193 | 188 | 187 | 181 | 181 | 190 | 192 | 178 | 190 | 190 | 167 | 185 | 184
Chromium | mg/L | <0.0004 | 0.0011 | 0.001 | <0.0004 | <0.0004 | 0.0005 | <0.0005 | <0.0005 | <0.0005 | <0.0005 | 0.0024 | 0.00062 | 0.00182 | 0.00072 | 0.00011 | <0.00020 | 0.00012 | 0.00084 | 0.00012 | 0.00033 | <0.00010 | 0.00017 | 0.00021 | 0.00013 | 0.00105 | 0.00029 | <0.00010 | 0.00044
Cobalt | mg/L | 0.00122 | 0.00149 | 0.0021 | 0.00161 | 0.00164 | 0.00172 | 0.0014 | 0.0015 | 0.0016 | 0.0015 | 0.0041 | 0.00199 | 0.00272 | 0.00173 | 0.00157 | 0.00234 | 0.00109 | 0.00147 | 0.00115 | 0.00132 | 0.0011 | 0.00117 | 0.00108 | 0.00103 | 0.00161 | 0.00107 | 0.00098 | 0.00129
Copper | mg/L | 0.002 | <0.001 | 0.004 | 0.002 | 0.001 | 0.003 | 0.0021 | 0.0136 | 0.006 | 0.0024 | 0.0234 | 0.004 | 0.0151 | 0.00326 | 0.00093 | <0.0020 | 0.00135 | 0.007 | <0.00050 | 0.0114 | 0.00103 | 0.00178 | 0.00136 | 0.00178 | 0.0114 | 0.0131 | 0.00133 | 0.00379
Iron | mg/L | 1.3 | 0.327 | 1.17 | 0.883 | 0.571 | 0.706 | 0.942 | 4.46 | 2.8 | 1.15 | 14.2 | 22.3 | 6.71 | 3.14 | 3.2 | 1.94 | 0.563 | 3.95 | 1.37 | 3.25 | 2.59 | 2.84 | 2.46 | 2.76 | 6.73 | 4.11 | 1.98 | 5.62
Lead | mg/L | 0.0042 | 0.0007 | 0.0072 | 0.003 | 0.001 | 0.0018 | 0.0064 | 0.0225 | 0.0107 | 0.0027 | 0.0773 | 0.0246 | 0.103 | 0.0073 | 0.00572 | 0.00175 | 0.00208 | 0.0342 | 0.000577 | 0.00518 | 0.000587 | 0.00477 | 0.00958 | 0.00717 | 0.129 | 0.00338 | 0.0012 | 0.0259
Lithium | mg/L | 0.009 | 0.01 | 0.013 | 0.012 | 0.012 | 0.012 | 0.0096 | 0.0102 | 0.01 | 0.01 | 0.01 | 0.00761 | 0.0114 | 0.00905 | 0.00972 | 0.00859 | 0.00787 | 0.00862 | 0.00897 | 0.00929 | 0.00886 | 0.00978 | 0.0091 | 0.00972 | 0.00883 | 0.00792 | 0.00959 | 0.00865
Magnesium | mg/L | 51.8 | 59.4 | 58.4 | 62.8 | 60.2 | 57.9 | 59.2 | 59.2 | 60.4 | 61.1 | 62.2 | 59.2 | 67.7 | 62.9 | 64.2 | 61.2 | 61.5 | 60.2 | 63.2 | 57.8 | 62.7 | 64.7 | 61 | 65.3 | 61.5 | 54.9 | 59.1 | 62
Manganese | mg/L | 1.32 | 1.41 | 1.46 | 1.51 | 1.39 | 1.33 | 1.55 | 1.48 | 0.277 | 1.44 | 3.04 | 2.24 | 2.35 | 2.13 | 1.97 | 2.13 | 1.33 | 1.29 | 1.3 | 1.33 | 1.37 | 1.35 | 1.32 | 1.32 | 1.4 | 1.64 | 1.28 | 1.43
Mercury |  | <0.00001 | <0.00001 | <0.0001 | <0.00001 | <0.00001 | <0.00001 | <0.00001 | <0.00001 | <0.00001 | <0.00001 | <0.00001 | <0.000010 | 1.2e-05 | <0.000010 | <0.000010 | <0.000010 | <0.000010 | <0.000010 | <0.000010 | <0.000010 | <0.000010 | <0.000010 | <0.000010 | <0.000010 | <0.000010 | <0.000010 | <0.000010 | <0.000010
Molybdenum | mg/L | 0.0002 | 0.0003 | <0.001 | 0.0002 | 0.0002 | 0.0003 | 0.00038 | 0.0004 | 0.00037 | 0.00036 | 0.00046 | 0.000277 | 0.000515 | 0.000476 | 0.000362 | <0.00035 | 0.000277 | 0.000326 | 0.000382 | 0.000339 | 0.000346 | 0.000361 | 0.000361 | 0.000367 | 0.000398 | 0.000303 | 0.000358 | 0.000383
Nickel | mg/L | 0.005 | 0.005 | 0.0035 | 0.005 | 0.005 | 0.005 | 0.0023 | 0.0026 | 0.0029 | 0.0026 | 0.0051 | 0.00166 | 0.00408 | 0.00278 | 0.00262 | 0.00349 | 0.00187 | 0.00239 | 0.00228 | 0.00207 | 0.00184 | 0.00182 | 0.00193 | 0.00198 | 0.00284 | 0.00193 | 0.00202 | 0.00244
Potassium | mg/L | 3.6 | 3.5 | 3.8 | 4.2 | 3.8 | 3.8 | 3.7 | 3.9 | 3.8 | 3.7 | 4 | 3.54 | 4.36 | 3.65 | 3.66 | 3.46 | 4.22 | 4.05 | 3.49 | 3.55 | 3.71 | 4.07 | 3.61 | 3.61 | 3.73 | 3.35 | 3.45 | 3.4
Selenium | mg/L | <0.0006 | <0.0006 | 0.0011 | <0.0006 | <0.0006 | <0.0006 | <0.0001 | 0.0002 | <0.0001 | 0.0001 | 0.0005 | <0.00010 | <0.00010 | <0.00010 | <0.00010 | <0.00010 | <0.00010 | <0.00010 | <0.00010 | <0.00010 | <0.00010 | <0.00010 | <0.00010 | <0.00010 | <0.00010 | <0.00010 | <0.00010 | <0.00010
Silicon | mg/L | 5.25 | 6.44 | 6.31 | 6.63 | 6.12 | 6.19 | 6.69 | 7.28 | 6.81 | 6.68 | 9.08 | 8.02 | 9.25 | 6.45 | 6.53 | 6.11 | 6.06 | 7.28 | 6.12 | 7.33 | 6.76 | 7.05 | 6.38 | 6.94 | 8.14 | 6.79 | 6.46 | 7.07
Silver | mg/L | <0.00001 | <0.00001 | 0.0001 | <0.00001 | <0.00001 | <0.00001 | 9e-05 | 0.00037 | 0.0001 | 2e-05 | 0.00143 | 0.000383 | 0.00173 | 6.8e-05 | 4.7e-05 | 2e-05 | 4.1e-05 | 0.000549 | <0.000010 | 0.00014 | 1.4e-05 | 5.4e-05 | 8.5e-05 | 0.000176 | 0.0015 | 0.00013 | 3.4e-05 | 0.000388
Sodium | mg/L | 4.69 | 4.92 | 5.1 | 5.68 | 5.31 | 4.9 | 5.2 | 5.4 | 5.3 | 5.3 | 5.3 | 5.69 | 5.22 | 4.64 | 4.84 | 4.69 | 4.76 | 4.83 | 4.78 | 4.99 | 4.84 | 5 | 4.78 | 4.69 | 4.57 | 4.79 | 4.93 | 4.67
Strontium | mg/L | 0.408 | 0.433 | 0.448 | 0.459 | 0.487 | 0.486 | 0.424 | 0.412 | 0.451 | 0.441 | 0.494 | 0.42 | 0.483 | 0.426 | 0.44 | 0.395 | 0.443 | 0.419 | 0.453 | 0.436 | 0.449 | 0.48 | 0.432 | 0.444 | 0.431 | 0.387 | 0.476 | 0.44
Sulphur | mg/L | 126 | 154 | 145 | 151 | 142 | 160 | -- | -- | -- | -- | -- | 132 | 168 | 153 | 160 | 163 | 167 | 155 | 156 | 149 | 149 | 152 | 143 | 147 | 146 | 129 | 149 | 143
Tellurium |  | <0.0001 | <0.0001 | -- | <0.0001 | <0.0001 | <0.0001 | -- | -- | -- | -- | -- | -- | -- | -- | -- | -- | -- | -- | -- | -- | -- | -- | -- | -- | -- | -- | -- | --
Thallium | mg/L | 0.0001 | 0.00012 | 0.00014 | 0.00013 | 0.00012 | 0.00011 | 0.00013 | 0.00016 | 0.00014 | 0.00013 | 0.00019 | 2.3e-05 | 0.000212 | 0.00011 | 0.000101 | 0.000124 | 7.4e-05 | 9.2e-05 | 0.00011 | 9.1e-05 | 8.6e-05 | 9.5e-05 | 9e-05 | 0.000101 | 0.000167 | 9e-05 | 0.000107 | 0.000141
Thorium |  | <0.0004 | <0.0004 | -- | <0.0004 | <0.0004 | <0.0004 | 3e-05 | 8e-05 | 4e-05 | 2e-05 | 0.00029 | -- | -- | -- | -- | -- | -- | -- | -- | -- | -- | -- | -- | -- | -- | -- | -- | --
Tin | mg/L | <0.0001 | <0.0001 | <0.001 | <0.0001 | <0.0001 | <0.0001 | <0.0001 | 0.0003 | <0.0001 | 0.0002 | <0.0001 | <0.00010 | <0.00010 | <0.00010 | <0.00010 | <0.00010 | <0.00010 | <0.00010 | <0.00010 | <0.00010 | <0.00010 | <0.00010 | <0.00010 | <0.00010 | 0.00014 | <0.00010 | <0.00010 | <0.00010
Titanium | mg/L | 0.002 | <0.001 | 0.0153 | 0.005 | 0.004 | <0.0010 | 0.268 | 0.274 | 0.294 | 0.301 | 0.0815 | 0.022 | 0.063 | <0.010 | <0.010 | <0.010 | <0.010 | 0.03 | <0.010 | 0.021 | <0.010 | <0.010 | <0.010 | <0.010 | 0.047 | 0.016 | <0.010 | 0.021
Uranium | mg/L | 0.0036 | 0.004 | 0.0042 | 0.0046 | 0.0044 | 0.0043 | 0.00395 | 0.00399 | 0.00384 | 0.00434 | 0.00405 | 0.002 | 0.00427 | 0.00363 | 0.0037 | 0.00353 | 0.00345 | 0.00369 | 0.00422 | 0.00397 | 0.00397 | 0.00401 | 0.00379 | 0.00392 | 0.00394 | 0.00326 | 0.00397 | 0.00403
Vanadium | mg/L | 0.0004 | 0.0002 | 0.0014 | 0.0003 | 0.0002 | 0.0003 | 0.0005 | 0.0017 | 0.0012 | 0.0004 | 0.0076 | 0.0026 | 0.0057 | <0.0010 | <0.0010 | <0.0010 | <0.0010 | 0.0027 | <0.0010 | 0.0019 | <0.0010 | <0.0010 | <0.0010 | <0.0010 | 0.004 | 0.0013 | <0.0010 | 0.0018
Zinc | mg/L | 1.16 | 1.79 | 1.59 | 1.55 | 1.51 | 1.51 | 1.27 | 1.38 | 1.46 | 1.36 | 2.45 | 0.226 | 1.39 | 1.2 | 1.15 | 1.95 | 0.825 | 0.805 | 1.09 | 0.833 | 0.783 | 0.812 | 0.866 | 0.998 | 1.18 | 0.824 | 0.943 | 1.26
Zirconium |  | 2012-04-18: 0.0001; 2012-06-27: <0.0001; 2012-07-11: <0.001; 2012-07-25: <0.0001; 2012-08-08: <0.0001; 2012-08-23: <0.0001; 2012-09-06: <0.0005; 2012-09-19: <0.0005; 2012-10-04: <0.0005; 2012-10-16: <0.0005; 2012-11-15: <0.0005
Dissolved Metals
Aluminum | mg/L | <0.005 | <0.005 | <0.002 | <0.005 | <0.005 | <0.005 | <0.005 | <0.005 | 0.019 | <0.005 | <0.005 | 0.0038 | 0.002 | 0.0021 | 0.002 | 0.0013 | 0.0079 | 0.0011 | <0.0010 | 0.0012 | 0.003 | 0.0011 | 0.0016 | 0.0013 | 0.0021 | 0.0023 | 0.0018 | 0.0012
Antimony | mg/L | 0.0135 | 0.0172 | 0.0168 | 0.0148 | 0.0119 | 0.0137 | 0.0122 | 0.0115 | 0.0128 | 0.012 | 0.0107 | 0.00031 | 0.0148 | 0.0157 | 0.0157 | 0.0269 | 0.0106 | 0.0095 | 0.0176 | 0.0141 | 0.0132 | 0.013 | 0.0143 | 0.0155 | 0.0169 | 0.0153 | 0.0172 | 0.0148
Arsenic | mg/L | 0.0365 | 0.0242 | 0.0493 | 0.0497 | 0.0502 | 0.0535 | 0.0542 | 0.0571 | 0.113 | 0.0695 | 0.0316 | 0.123 | 0.08 | 0.0764 | 0.07 | 0.0354 | 0.012 | 0.0153 | 0.0398 | 0.0728 | 0.0814 | 0.0817 | 0.0744 | 0.0676 | 0.0648 | 0.0367 | 0.0326 | 0.103
Barium | mg/L | 0.019 | 0.01 | 0.015 | 0.012 | 0.012 | 0.012 | 0.012 | 0.014 | 0.012 | 0.012 | 0.013 | 0.0422 | 0.0197 | 0.019 | 0.0177 | 0.0162 | 0.028 | 0.0285 | 0.0159 | 0.0179 | 0.0185 | 0.017 | 0.016 | 0.0164 | 0.0185 | 0.0272 | 0.0179 | 0.0148
Beryllium | mg/L | <0.00004 | <0.00004 | <0.0001 | <0.00004 | <0.00004 | <0.00004 | <0.00004 | <0.00004 | <0.00004 | <0.00004 | <0.00004 | <0.00010 | <0.00010 | <0.00010 | <0.00010 | <0.00010 | <0.00010 | <0.00010 | <0.00010 | <0.00010 | <0.00010 | <0.00010 | <0.00010 | <0.00010 | <0.00010 | <0.00010 | <0.00010 | <0.00010
Bismuth | mg/L | <0.001 | <0.001 | <0.0005 | <0.001 | <0.001 | <0.001 | <0.001 | <0.001 | <0.001 | <0.001 | <0.001 | <0.00050 | <0.00050 | <0.00050 | <0.00050 | <0.00050 | <0.00050 | <0.00050 | <0.00050 | <0.00050 | <0.00050 | <0.00050 | <0.00050 | <0.00050 | <0.00050 | <0.00050 | <0.00050 | <0.00050
Boron | mg/L | <0.004 | <0.004 | 0.004 | <0.004 | <0.004 | <0.004 | <0.004 | <0.004 | <0.004 | <0.004 | 0.007 | <0.010 | <0.010 | <0.010 | <0.010 | <0.010 | <0.010 | <0.010 | <0.010 | <0.010 | <0.010 | <0.010 | <0.010 | <0.010 | <0.010 | <0.010 | <0.010 | <0.010
Cadmium | mg/L | 0.00378 | 0.0108 | 0.00898 | 0.00778 | 0.00666 | 0.00715 | 0.006 | 0.00424 | 0.00807 | 0.00265 | 0.00357 | 0.000676 | 0.00222 | 0.00342 | 0.00172 | 0.00838 | 0.00352 | 0.00216 | 0.00226 | 0.0008 | 0.000537 | 0.000435 | 0.000472 | 0.000416 | 0.000878 | 0.000369 | 0.00111 | 0.000432
Chromium | mg/L | <0.0004 | 0.0018 | 0.0008 | 0.0019 | 0.0019 | 0.0019 | 0.0013 | 0.0024 | 0.0044 | 0.0035 | 0.0022 | <0.00010 | <0.00010 | <0.00010 | <0.00010 | <0.00010 | <0.00010 | <0.00010 | <0.00010 | <0.00010 | <0.00010 | <0.00010 | <0.00010 | <0.00010 | <0.00010 | <0.00010 | <0.00010 | <0.00010
Cobalt | mg/L | 0.00111 | 0.0013 | 0.0017 | 0.00158 | 0.00162 | 0.00151 | 0.00164 | 0.00136 | 0.00154 | 0.00171 | 0.00145 | 0.00173 | 0.00158 | 0.00158 | 0.00143 | 0.00226 | 0.00104 | 0.00106 | 0.00109 | 0.00108 | 0.00103 | 0.00109 | 0.00101 | 0.00094 | 0.001 | 0.00078 | 0.00087 | 0.00099
Copper | mg/L | <0.001 | <0.001 | <0.001 | <0.001 | <0.001 | <0.001 | <0.001 | <0.001 | 0.002 | <0.001 | <0.001 | <0.00020 | 0.00056 | 0.00037 | 0.0002 | <0.00020 | 0.0009 | 0.0009 | <0.00020 | <0.00020 | <0.00020 | <0.00020 | <0.00020 | <0.00020 | <0.00020 | 0.00026 | <0.00020 | <0.00020
Iron | mg/L | 0.921 | 0.196 | 0.49 | 0.36 | 0.377 | 0.295 | 0.359 | 0.475 | 1.35 | 0.448 | 0.196 | 10.4 | 2.48 | 2.53 | 2.7 | 1.78 | 0.371 | 0.563 | 1.14 | 2.08 | 2.33 | 2.07 | 2.09 | 2.08 | 2.3 | 2.92 | 1.74 | 1.79
Lead | mg/L | 0.0003 | <0.0001 | <0.0001 | <0.0001 | <0.0001 | <0.0001 | 0.0002 | 0.0002 | 0.0027 | <0.0001 | <0.0001 | 5.9e-05 | 0.00061 | 0.000558 | 0.00035 | 0.000298 | <0.000050 | 6.8e-05 | 0.000179 | 0.000137 | 9.1e-05 | 7.7e-05 | 0.000188 | 0.000121 | 0.000568 | <0.000050 | 0.000113 | 0.000166
Lithium | mg/L | 0.01 | 0.008 | 0.011 | 0.011 | 0.012 | 0.011 | 0.01 | 0.01 | 0.01 | 0.01 | 0.012 | 0.00699 | 0.01 | 0.00912 | 0.00879 | 0.0088 | 0.00756 | 0.00798 | 0.00893 | 0.00863 | 0.00901 | 0.00998 | 0.0094 | 0.00947 | 0.00802 | 0.00857 | 0.00944 | 0.00861
Magnesium |  | 48 | 53.8 | 60.7 | 60.6 | 60.6 | 55.7 | 56.8 | 58 | 75.4 | 59 | 64.1 | 60.7 | 60.1 | 61.6 | 62.5 | 60.2 | 66.5 | 62.7 | 63.1 | 60.1 | 62.6 | 64.9 | 62.6 | 62.5 | 63.4 | 56.8 | 58.8 | 64.4
Manganese | mg/L | 1.22 | 1.28 | 1.5 | 1.44 | 1.4 | 1.27 | 1.33 | 1.31 | 1.59 | 1.3 | 1.26 | 2.22 | 1.91 | 1.9 | 1.84 | 2.1 | 1.31 | 1.23 | 1.26 | 1.26 | 1.31 | 1.27 | 1.36 | 1.27 | 1.36 | 1.48 | 1.21 | 1.38
Mercury |  | -- | -- | -- | -- | -- | -- | -- | -- | -- | -- | -- | <0.000010 | <0.000010 | <0.000010 | <0.000010 | <0.000010 | <0.000010 | <0.000010 | <0.000010 | <0.000010 | <0.000010 | <0.000010 | <0.000010 | <0.000010 | <0.000010 | <0.000010 | <0.000010 | <0.000010
Molybdenum | mg/L | 0.0002 | <0.0001 | <0.001 | 0.0002 | 0.0001 | 0.00012 | <0.00010 | 0.00025 | 0.00019 | <0.00010 | 0.00032 | 0.00021 | 0.000358 | 0.000324 | 0.000335 | 0.000335 | 0.000265 | 0.000284 | 0.000355 | 0.000302 | 0.000327 | 0.000323 | 0.000344 | 0.000324 | 0.000275 | 0.000312 | 0.000332 | 0.000298
Nickel | mg/L | 0.004 | 0.004 | 0.0027 | 0.006 | 0.004 | 0.004 | 0.005 | 0.004 | 0.005 | 0.007 | 0.005 | 0.00119 | 0.00245 | 0.00242 | 0.00237 | 0.00338 | 0.0018 | 0.00173 | 0.00207 | 0.00183 | 0.00176 | 0.00163 | 0.00182 | 0.00188 | 0.00215 | 0.00161 | 0.00214 | 0.00203
Phosphorus | mg/L | <0.01 | <0.05 | <0.05 | [8 empty] | <0.050 | <0.050 | <0.050 | <0.050 | <0.050 | <0.050 | <0.050 | <0.050 | <0.050 | <0.050 | <0.050 | <0.050 | <0.050 | <0.050 | <0.050 | <0.050 | <0.050
Potassium |  | 3.3 | 3 | 3.8 | 3.5 | 3.6 | 3.3 | 3.4 | 3.5 | 3.4 | 3.3 | 3.6 | 3.62 | 3.45 | 3.62 | 3.67 | 3.39 | 4.18 | 3.97 | 3.56 | 3.63 | 3.6 | 3.76 | 3.48 | 3.47 | 3.51 | 3.34 | 3.45 | 3.4
Selenium | mg/L | <0.0006 | <0.0006 | 0.0005 | <0.0006 | <0.0006 | <0.0006 | <0.0006 | <0.0006 | <0.0006 | <0.0006 | <0.0006 | <0.00010 | <0.00010 | <0.00010 | <0.00010 | <0.00010 | <0.00010 | <0.00010 | <0.00010 | <0.00010 | <0.00010 | <0.00010 | <0.00010 | <0.00010 | <0.00010 | <0.00010 | <0.00010 | <0.00010
Silicon | mg/L | 4.88 | 6.15 | 6.43 | 6.38 | 6.14 | 5.75 | 5.9 | 5.88 | 7.14 | 6.28 | 6.42 | 7.22 | 5.98 | 6.06 | 6.28 | 6.02 | 6.06 | 6.25 | 6.14 | 6.4 | 6.41 | 6.62 | 6.27 | 6.56 | 6.6 | 6.4 | 6.25 | 6.38
Silver | mg/L | <0.00001 | <0.00001 | <0.00001 | <0.00001 | <0.00001 | <0.00001 | <0.00001 | <0.00001 | <0.00001 | <0.00001 | <0.00001 | <0.000010 | <0.000010 | <0.000010 | 2.4e-05 | 1.9e-05 | <0.000010 | <0.000010 | <0.000010 | <0.000010 | <0.000010 | <0.000010 | <0.000010 | <0.000010 | <0.000010 | <0.000010 | <0.000010 | <0.000010
Strontium | mg/L | 0.424 | 0.386 | 0.454 | 0.441 | 0.467 | 0.45 | 0.441 | 0.459 | 0.432 | 0.443 | 0.472 | 0.405 | 0.454 | 0.426 | 0.412 | 0.404 | 0.432 | 0.421 | 0.448 | 0.421 | 0.434 | 0.445 | 0.426 | 0.417 | 0.4 | 0.412 | 0.447 | 0.434
Sulphur |  | 113 | 155 | 152 | 144 | 144 | 142 | 142 | 149 | 167 | 143 | 149 | 131 | 146 | 149 | 154 | 157 | 165 | 156 | 152 | 147 | 144 | 142 | 142 | 139 | 144 | 128 | 141 | 142
Thallium | mg/L | 0.0001 | 0.0001 | 0.00012 | 0.00012 | 0.00012 | 0.00011 | 0.0001 | 0.00011 | 0.00011 | 0.0001 | 0.0001 | <0.000010 | 9.1e-05 | 9.2e-05 | 9.2e-05 | 0.000124 | 6.9e-05 | 5.4e-05 | 9.6e-05 | 7.4e-05 | 7.4e-05 | 7.8e-05 | 7.5e-05 | 7.7e-05 | 8.8e-05 | 7.9e-05 | 8.9e-05 | 7.9e-05
Thorium |  | <0.0004 | <0.0004 | -- | <0.0004 | <0.0004 | <0.0004 | <0.0004 | <0.0004 | <0.0004 | <0.0004 | <0.0004 | -- | -- | -- | -- | -- | -- | -- | -- | -- | -- | -- | -- | -- | -- | -- | -- | --
Tin | mg/L | 0.0001 | <0.0001 | <0.001 | <0.0001 | <0.0001 | <0.0001 | <0.0001 | <0.0001 | <0.0001 | <0.0001 | <0.0001 | <0.00010 | <0.00010 | <0.00010 | <0.00010 | <0.00010 | <0.00010 | <0.00010 | <0.00010 | <0.00010 | <0.00010 | <0.00010 | <0.00010 | <0.00010 | <0.00010 | <0.00010 | <0.00010 | <0.00010
Titanium | mg/L | 0.0046 | 0.0046 | 0.0048 | 0.005 | 0.0053 | 0.0051 | 0.0059 | 0.0048 | 0.006 | 0.0069 | 0.0061 | <0.010 | <0.010 | <0.010 | <0.010 | <0.010 | <0.010 | <0.010 | <0.010 | <0.010 | <0.010 | <0.010 | <0.010 | <0.010 | <0.010 | <0.010 | <0.010 | <0.010
Uranium | mg/L | 0.004 | 0.0037 | 0.0041 | 0.0043 | 0.0047 | 0.0044 | 0.0041 | 0.0041 | 0.004 | 0.0039 | 0.0046 | 0.00192 | 0.00377 | 0.00343 | 0.00347 | 0.00365 | 0.00331 | 0.00349 | 0.00415 | 0.00402 | 0.00378 | 0.00394 | 0.00378 | 0.00368 | 0.00368 | 0.00358 | 0.00369 | 0.00379
Vanadium | mg/L | <0.0001 | 0.0004 | 0.0027 | 0.0006 | 0.0005 | 0.00058 | 0.00042 | 0.00074 | 0.00138 | 0.00104 | 0.0007 | <0.0010 | <0.0010 | <0.0010 | <0.0010 | <0.0010 | <0.0010 | <0.0010 | <0.0010 | <0.0010 | <0.0010 | <0.0010 | <0.0010 | <0.0010 | <0.0010 | <0.0010 | <0.0010 | <0.0010
Zinc | mg/L | 1.3 | 1.66 | 1.51 | 1.58 | 1.59 | 1.52 | 1.47 | 1.37 | 1.44 | 1.38 | 1.44 | 0.17 | 1.09 | 1.22 | 1.1 | 1.96 | 0.822 | 0.733 | 1.03 | 0.857 | 0.775 | 0.781 | 0.867 | 0.971 | 1.06 | 0.722 | 0.895 | 1.13
Zirconium |  | <0.0001 | <0.0001 | -- | <0.0001 | <0.0001 | <0.00010 | <0.0001 | <0.00010 | <0.00010 | <0.00010 | <0.00010 | -- | -- | -- | -- | -- | -- | -- | -- | -- | -- | -- | -- | -- | -- | -- | -- | --
Note:
| 1 - | 2012-04-18: CCME Water Quality Guidelines for the Protection of Aquatic Life - Freshwater (September 2015)
| 2 - | 2012-04-18: Water Licence Effluent Quality Standards
| 3 - | 2012-04-18: guideline dependent on water type - oligotrophic for low range and meso-eutrophic for high range
| 4 - | 2012-04-18: dependent on water chemistry (see CCME for guidance)
| -- | 2012-04-18: No data available
| bold | 2012-04-18: - Value exceeds the CCME Guideline for the Protection of Freshwater Aquatic Life
| bold | 2012-04-18: - Value exceeds the Water License Standard
Water quality guidelines for total ammonia for the protection of aquatic life (mg/L NH3).
|  |  | 6.5 | 7 | 7.5 | 8 | 8.5 | 9 | 10
| Temp (oC) | 2012-04-18: 0; 2012-06-27: 73; 2012-07-11: 23.1; 2012-07-25: 7.32; 2012-08-08: 2.33; 2012-08-23: 0.749; 2012-09-06: 0.25; 2012-09-19: 0.042
|  | 5 | 48.3 | 15.3 | 4.84 | 1.54 | 0.502 | 0.172 | 0.034
|  | 10 | 32.4 | 10.3 | 3.26 | 1.04 | 0.343 | 0.121 | 0.029
|  | 15 | 22 | 6.98 | 2.22 | 0.715 | 0.239 | 0.089 | 0.026
|  | 20 | 15.2 | 4.82 | 1.54 | 0.499 | 0.171 | 0.067 | 0.024
|  | 25 | 10.6 | 3.37 | 1.08 | 0.354 | 0.125 | 0.053 | 0.022
|  | 30 | 7.5 | 2.39 | 0.767 | 0.256 | 0.094 | 0.043 | 0.021
Note: Ammonia table reproduced from CCME website

## silver
Table A14. Water Quality Parameters at Mill Site seep (WQ-MS-S-03)
Sample ID | Units | MS-S-03 | MS-S-03 | MS-S-03 | MS-S-03 | MS-S-03 | MS-S-03 | MS-S-03 | MS-S-03 | MS-S-03 | MS-S-03 | MS-S-03 | MS-S-03 | MS-S-03 | MS-S-03 | MS-S-03 | MS-S-03 | MS-S-03 | MS-S-03 | MS-S-03 | MS-S-03 | MS-S-03 | MS-S-03 | MS-S-03 | MS-S-03 | MS-S-03 | MS-S-03 | MS-S-03 | MS-S-03 | MS-S-03 | MS-S-03
Date |  | 2012-04-18 | 2012-06-13 | 2012-06-27 | 2012-07-11 | 2012-07-25 | 2012-08-08 | 2012-08-23 | 2012-09-06 | 2012-09-19 | 2012-10-04 | 2012-10-16 | 2012-11-15 | 2012-12-12 | 2013-04-17 | 2013-05-16 | 2013-05-22 | 2013-05-29 | 2013-06-11 | 2013-06-25 | 2013-07-16 | 2013-08-14 | 2013-09-24 | 2013-10-16 | 2013-11-14 | 2013-12-16 | 2014-01-13 | 2014-03-11 | 2014-05-09 | 2014-05-21 | 2015-03-17
Field Physical Parameters
pH | pH units | 7.27 | 7.14 | 7.32 | 7.8 | 7.61 | 7.48 | 7.57 | 7.38 | 7.17 | 7.45 | 7.47 | 6.31 | 7.11 | 6.8 | 6.78 | 6.93 | 6.83 | 6.64 | 7.16 | 7.32 | 7.04 | 7.16 | 7.24 | 6.64 | 7.28 | 7.25 | 6.87 | 7.02 | 7.17 | --
Conductivity | µS/cm | 1093 | 1190 | 1258 | 1300 | 1354 | 1198 | 1230 | 168 | 1216 | 1211 | 1239 | 1266 | 1231 | 1183 | 1089 | 1160 | 1229 | 1247 | 1207 | 1256 | 1264 | 1173 | 1213 | 1255 | 1198 | 1172 | 1200 | 1041 | 1188 | --
Turbidity | NTU | 5.48 | 4.01 | 11.04 | 17.97 |  | 8.12 | 2.77 | 18.6 | 10.59 | 41.8 | 8.04 | 13.7 | 15.94 | 51.5 | 64.4 | 29.2 | 2.6 | 1.97 | 13.99 | -- | 5.62 | -- | 0.84 | 1.86 | 1.78 | 1.82 | 26.2 | 6.4 | 6.31 | --
Temperature | C | 0.3 | 3.9 | 4.1 | 2.8 | 2.2 | 3.5 | 3.9 | 1.9 | 2.3 | 1.4 | 0.5 | 0.36 | 0.3 | 0.1 | 0.6 | 0.7 | 1.4 | 1.1 | 10.4 | 5.6 | 2.9 | 1.3 | 0.7 | 0.6 | 0.5 | 0.3 | 0.5 | 1.2 | 1.2 | --
Laboratory Physical Parameters
pH | pH units | 7.18 | 7.13 | 6.9 | 7.77 | 7.37 | 7.43 | 7.09 | 7.32 | 7.25 | 7.15 | 7.3 | 6.95 | 7.21 | 7.61 | 7.88 | 7.63 | 7.27 | 7.78 | 7.38 | 7.65 | 7.48 | 7.52 | 7.74 | 7.52 | 7.86 | 7.91 | 7.7 | 7.57 | 7.54 | 7.86
Conductivity | µS/cm | 1000 | 367 | 1140 | 1190 | 1100 | 1140 | 1170 | 1070 | 1170 | 1080 | 1130 | 1110 | 1200 | 1120 | 1180 | 1180 | 1150 | 1220 | 1160 | 1170 | 1160 | 998 | 896 | 922 | 1180 | 1170 | 1160 | 1060 | 1110 | 1180
Routine Parameters
Total Suspended Solids | mg/L | 104 | 4 | 19 | 8 | <2 | <2 | 3 | 15 | 212 | 27 | 6 | 149 | 104 | 123 | 74.8 | 74.9 | 10.9 | 10.7 | 4.7 | 55.3 | <3.0 | 17.3 | 6 | 142 | 13.3 | 9.9 | 70 | 36.1 | 6 | 39.3 | Appendix C. Mill Site seep (WQ-MS-S-03)
Total Dissolved Solids | mg/L | 693 | 838 | 866 | 882 | 874 | 860 | 834 | 837 | 867 | 961 | 889 | 903 | 907 | 736 | 891 | 918 | 951 | 994 | 927 | 903 | 1020 | 885 | 875 | 873 | 850 | 913 | 872 | 793 | 834 | 861
Hardness | mg/L | 564 | 690 | 634 | 717 | 729 | 708 | 653 | 662 | 676 | 861 | 686 | 740 | 731 | 685 | 706 | 716 | 735 | 737 | 764 | 752 | 716 | 709 | 716 | 730 | 704 | 719 | 757 | 655 | 694 | 736
Alkalinity-Total | mg/L | 229 | 247 | 263 | 280 | 272 | 266 | 266 | 267 | 270 | 267 | 270 | 262 | 263 | 280 | 258 | 256 | 276 | 256 | 254 | 259 | 278 | 291 | 275 | 271 | 272 | 252 | 259 | 242 | 255 | 278
Bicarbonate | mg/L | 279 | 301 | 320 | 341 | 331 | 324 | 325 | 326 | 330 | 325 | 329 | 319 | 320 | 280 | 258 | 256 | 276 | 256 | 254 | 259 | 278 | 291 | 275 | 271 | 272 | 252 | 259 | 242 | 255 | 278
Carbonate | mg/L | <6 | <6 | <6 | <6 | <6 | <6 | <6 | <6 | <6 | <6 | <6 | <6 | <6 | <1.0 | <1.0 | <1.0 | <1.0 | <1.0 | <1.0 | <1.0 | <1.0 | <1.0 | <1.0 | <1.0 | <1.0 | <1.0 | <1.0 | <1.0 | <1.0 | <1.0
Hydroxide | mg/L | <5 | <5 | <5 | <5 | <5 | <5 | <5 | <5 | <5 | <5 | <5 | <5 | <5 | <1.0 | <1.0 | <1.0 | <1.0 | <1.0 | <1.0 | <1.0 | <1.0 | <1.0 | <1.0 | <1.0 | <1.0 | <1.0 | <1.0 | <1.0 | <1.0 | <1.0
Calcium | mg/L | 147 | 181 | 165 | 187 | 192 | 184 | 170 | 171 | 175 | 220 | 177 | 191 | 189 | 174 | 184 | 185 | 191 | 196 | 196 | 198 | 183 | 185 | 183 | 185 | 179 | 185 | 199 | 169 | 181 | 189
Chloride | mg/L | 0.8 | <0.5 | 0.34 | 0.6 | 0.34 | 0.33 | <0.50 | <0.50 | <0.50 | <0.50 | 0.86 | 1.43 | 0.52 | <5.0 | <5.0 | <5.0 | <5.0 | <5.0 | <5.0 | <5.0 | <5.0 | <5.0 | <5.0 | <5.0 | <5.0 | <5.0 | <5.0 | <5.0 | <5.0 | <1.0
Fluoride |  | -- | -- | -- | -- | -- | -- | -- | -- | -- | -- | -- | -- | -- | <0.20 | <0.20 | <0.20 | 0.47 | 0.29 | 0.26 | <0.20 | 0.28 | <0.20 | 0.24 | 0.29 | 0.29 | 0.21 | 0.39 | <0.20 | 0.23 | 0.202
Magnesium | mg/L | bar: 2012-04-18 to 2015-03-17
Potassium | mg/L | bar: 2012-04-18 to 2015-03-17
Sodium | mg/L | 4.4 | 4.7 | 4.1 | 5.2 | 4.2 | 4.9 | 4.2 | 4.3 | 4.6 | 4.2 | 4.7 | 5.2 | 5.1 | 5.79 | 4.39 | 4.57 | 4.7 | 4.6 | 4.61 | 4.66 | 4.7 | 4.8 | 4.64 | 4.98 | 4.97 | 4.35 | 4.65 | 4.37 | 4.69 | 4.64
Sulphate | mg/L | 338 | 427 | 464 | 457 | 433 | 430 | 426 | 425 | 448 | 502 | 429 | 448 | 469 | 399 | 447 | 461 | 476 | 500 | 500 | 476 | 480 | 453 | 452 | 447 | 433 | 453 | 441 | 409 | 429 | 428
Turbidity | NTU | -- | -- | -- | -- | -- | -- | -- | -- | -- | -- | -- | -- | -- | -- | -- | -- | -- | -- | -- | 26.2 | -- | 28.7 | -- | -- | -- | -- | -- | -- | -- | --
Nutrients
Ammonia-N | mg/L | 0.04 | -- | <0.05 | <0.01 | 0.05 | 0.02 | <0.01 | 0.05 | <0.01 | <0.01 | 0.05 | 0.01 | -- | 0.18 | 0.087 | 0.0954 | 0.086 | 0.0621 | 0.0139 | 0.0066 | 0.0337 | 0.0537 | 0.0541 | 0.0415 | 0.0371 | 0.0398 | 0.0491 | 0.0852 | 0.0468 | 0.0356 | Greater than 10% of samples are ND, trend analysis is not appropriate
Nitrate-N | mg/L | <0.1 | <0.1 | 0.04 | 0.05 | <0.01 | <0.01 | <0.10 | <0.10 | <0.10 | <0.10 | <0.10 | <0.10 | <0.10 | <0.050 | <0.050 | <0.050 | <0.050 | <0.050 | <0.050 | <0.050 | <0.050 | <0.050 | <0.050 | <0.050 | <0.050 | <0.050 | <0.050 | <0.050 | <0.050 | --
Nitrite-N | mg/L | 0.14 | <0.1 | 0.24 | <0.005 | 0.27 | 0.16 | <0.10 | <0.10 | <0.10 | <0.10 | <0.10 | <0.10 | <0.10 | <0.010 | <0.010 | <0.010 | <0.010 | <0.010 | <0.010 | <0.010 | <0.010 | <0.010 | <0.010 | <0.010 | <0.010 | <0.010 | <0.010 | <0.010 | <0.010 | <0.0020
Total Phosphorus | mg/L | <0.01 | <0.01 | 0.09 | 0.04 | 0.033 | -- | -- | -- | -- | -- | -- | -- | -- | 0.131 | <0.050 | <0.050 | <0.050 | <0.050 | <0.050 | <0.050 | <0.050 | <0.050 | <0.050 | <0.050 | <0.050 | <0.050 | 0.16 | <0.050 | <0.050 | <0.050
Cyanide Compounds
Cyanide - T | mg/L | 2013-04-17: <0.0050; 2013-05-16: <0.0050; 2013-05-22: <0.0050; 2013-05-29: <0.0050; 2013-06-11: <0.0050; 2013-06-25: <0.0050; 2013-07-16: <0.0050; 2013-08-14: <0.0050; 2013-09-24: <0.0050; 2013-10-16: <0.0050; 2013-11-14: <0.0050; 2013-12-16: <0.0050; 2014-01-13: <0.0050; 2014-03-11: <0.0050; 2014-05-09: <0.0050; 2014-05-21: <0.0050; 2015-03-17: <0.0050
Cyanate | mg/L | 0.2 | <0.2 | <0.2 | <0.2 | <0.2 | <0.2 | <0.2 | <0.2 | <0.2 | <0.2 | <0.2 | <0.2 | <0.2 | <0.20 | <0.20 | <0.20 | <0.20 | <0.20 | <0.20 | <0.20 | <0.20 | 1.85 | <0.20 | <0.20 | <0.20 | <0.20 | <0.20 | <0.20 | <0.20 | <0.20
Thiocyanate | mg/L | 0.4 | <0.3 | 0.8 | 0.3 | <0.3 | <0.3 | <0.3 | <0.3 | <0.3 | <0.3 | <0.3 | <0.3 | <0.3 | <0.50 | <0.50 | <0.50 | <0.50 | <0.50 | <0.50 | <0.50 | <0.50 | <0.50 | <0.50 | <0.50 | <0.50 | <0.50 | <0.50 | <0.50 | <0.50 | <0.50
CN-WAD | mg/L | <0.004 | <0.004 | <0.004 | <0.004 | <0.004 | <0.004 | <0.004 | <0.004 | <0.004 | <0.004 | <0.004 | <0.004 | <0.004 | <0.0050 | <0.0050 | <0.0050 | <0.0050 | <0.0050 | <0.0050 | <0.0050 | <0.0050 | <0.0050 | <0.0050 | <0.0050 | <0.0050 | <0.0050 | <0.0050 | <0.0050 | <0.0050 | <0.0050
CN-SAD | mg/L | 2012-04-18: <0.004; 2012-06-13: <0.004; 2012-06-27: <0.004; 2012-07-11: 0.008; 2012-07-25: 0.004; 2012-08-08: 0.004; 2012-08-23: <0.004; 2012-09-06: 0.004; 2012-09-19: 0.004; 2012-10-04: <0.004; 2012-10-16: <0.004; 2012-11-15: <0.004; 2012-12-12: 0.004
Total Metals
Aluminum | mg/L | 0.07 | 0.025 | <0.005 | 0.2 | 0.023 | 0.022 | 0.014 | 0.093 | 0.346 | 0.186 | 0.047 | 1.39 | 1.79 | 0.375 | 1.37 | 0.0984 | 0.0483 | 0.0134 | 0.038 | 0.561 | 0.0042 | 0.462 | 0.0159 | 0.115 | 0.0733 | 0.0824 | 0.862 | 0.272 | 0.0312 | 0.347
Antimony | mg/L | 0.0126 | 0.0216 | 0.0175 | 0.0173 | 0.014 | 0.0123 | 0.0138 | 0.0135 | 0.0161 | 0.0144 | 0.0123 | 0.0254 | 0.0159 | 0.00645 | 0.0335 | 0.0161 | 0.0173 | 0.0262 | 0.0111 | 0.0158 | 0.0188 | 0.0147 | 0.0136 | 0.0146 | 0.0152 | 0.0166 | 0.0383 | 0.0147 | 0.0179 | 0.0211
Arsenic | mg/L | 0.0479 | 0.0461 | 0.0413 | 0.091 | 0.104 | 0.0741 | 0.106 | 0.0885 | 0.364 | 0.241 | 0.118 | 0.686 | 0.15 | 0.523 | 0.224 | 0.1 | 0.0925 | 0.0523 | 0.0164 | 0.102 | 0.064 | 0.103 | 0.089 | 0.115 | 0.102 | 0.103 | 0.366 | 0.0984 | 0.0636 | 0.349
Barium | mg/L | 0.019 | 0.014 | 0.01 | 0.021 | 0.013 | 0.014 | 0.013 | 0.0162 | 0.0255 | 0.0183 | 0.0146 | 0.0549 | 0.0604 | 0.0626 | 0.0468 | 0.022 | 0.0185 | 0.0163 | 0.0278 | 0.0409 | 0.0148 | 0.0258 | 0.0191 | 0.0197 | 0.0168 | 0.0197 | 0.0401 | 0.0365 | 0.0182 | 0.0215
Beryllium | mg/L | <0.00004 | <0.00004 | <0.00004 | <0.0001 | <0.00004 | <0.00004 | <0.00004 | <0.00005 | <0.00005 | <0.00005 | <0.00005 | 0.00013 | 0.0001 | <0.00010 | <0.00010 | <0.00010 | <0.00010 | <0.00010 | <0.00010 | <0.00010 | <0.00010 | <0.00010 | <0.00010 | <0.00010 | <0.00010 | <0.00010 | <0.00010 | <0.00010 | <0.00010 | <0.00010
Bismuth | mg/L | <0.001 | <0.001 | <0.001 | <0.0005 | <0.001 | <0.001 | <0.001 | <0.0001 | 0.0002 | 0.0001 | <0.0001 | 0.0005 | 0.0003 | <0.00050 | 0.00101 | <0.00050 | <0.00050 | <0.00050 | <0.00050 | <0.00050 | <0.00050 | <0.00050 | <0.00050 | <0.00050 | <0.00050 | <0.00050 | <0.00050 | <0.00050 | <0.00050 | <0.00050
Boron | mg/L | 0.006 | 0.005 | 0.012 | 0.008 | <0.005 | <0.005 | 0.005 | 0.003 | 0.004 | 0.004 | 0.004 | 0.004 | 0.003 | <0.010 | <0.010 | <0.010 | <0.010 | <0.010 | 0.01 | <0.010 | <0.010 | <0.010 | <0.010 | <0.010 | <0.010 | <0.010 | <0.010 | <0.010 | <0.010 | <0.010
Cadmium | mg/L | 0.00538 | 0.0185 | 0.0118 | 0.0113 | 0.0111 | 0.00854 | 0.00901 | 0.00906 | 0.0299 | 0.0122 | 0.0107 | 0.0201 | 0.00576 | 0.00209 | 0.00556 | 0.00413 | 0.00339 | 0.00931 | 0.00344 | 0.00283 | 0.00422 | 0.00309 | 0.00231 | 0.00277 | 0.0029 | 0.00352 | 0.00637 | 0.00443 | 0.00382 | 0.0102
Calcium | mg/L | 158 | 181 | 182 | 181 | 194 | 185 | 176 | 183 | 184 | 184 | 189 | 191 | 193 | 167 | 207 | 180 | 194 | 193 | 188 | 187 | 181 | 181 | 190 | 192 | 178 | 190 | 190 | 167 | 185 | 184
Chromium | mg/L | <0.0004 | <0.0004 | 0.0011 | 0.001 | <0.0004 | <0.0004 | 0.0005 | <0.0005 | <0.0005 | <0.0005 | <0.0005 | 0.0024 | 0.0025 | 0.00062 | 0.00182 | 0.00072 | 0.00011 | <0.00020 | 0.00012 | 0.00084 | 0.00012 | 0.00033 | <0.00010 | 0.00017 | 0.00021 | 0.00013 | 0.00105 | 0.00029 | <0.00010 | 0.00044
Cobalt | mg/L | 0.00122 | 0.00196 | 0.00149 | 0.0021 | 0.00161 | 0.00164 | 0.00172 | 0.0014 | 0.0015 | 0.0016 | 0.0015 | 0.0041 | 0.0028 | 0.00199 | 0.00272 | 0.00173 | 0.00157 | 0.00234 | 0.00109 | 0.00147 | 0.00115 | 0.00132 | 0.0011 | 0.00117 | 0.00108 | 0.00103 | 0.00161 | 0.00107 | 0.00098 | 0.00129
Copper | mg/L | 0.002 | 0.002 | <0.001 | 0.004 | 0.002 | 0.001 | 0.003 | 0.0021 | 0.0136 | 0.006 | 0.0024 | 0.0234 | 0.0103 | 0.004 | 0.0151 | 0.00326 | 0.00093 | <0.0020 | 0.00135 | 0.007 | <0.00050 | 0.0114 | 0.00103 | 0.00178 | 0.00136 | 0.00178 | 0.0114 | 0.0131 | 0.00133 | 0.00379
Iron | mg/L | 1.3 | 0.768 | 0.327 | 1.17 | 0.883 | 0.571 | 0.706 | 0.942 | 4.46 | 2.8 | 1.15 | 14.2 | 6.16 | 22.3 | 6.71 | 3.14 | 3.2 | 1.94 | 0.563 | 3.95 | 1.37 | 3.25 | 2.59 | 2.84 | 2.46 | 2.76 | 6.73 | 4.11 | 1.98 | 5.62
Lead | mg/L | 0.0042 | 0.0022 | 0.0007 | 0.0072 | 0.003 | 0.001 | 0.0018 | 0.0064 | 0.0225 | 0.0107 | 0.0027 | 0.0773 | 0.0458 | 0.0246 | 0.103 | 0.0073 | 0.00572 | 0.00175 | 0.00208 | 0.0342 | 0.000577 | 0.00518 | 0.000587 | 0.00477 | 0.00958 | 0.00717 | 0.129 | 0.00338 | 0.0012 | 0.0259
Lithium | mg/L | 0.009 | 0.011 | 0.01 | 0.013 | 0.012 | 0.012 | 0.012 | 0.0096 | 0.0102 | 0.01 | 0.01 | 0.01 | 0.01 | 0.00761 | 0.0114 | 0.00905 | 0.00972 | 0.00859 | 0.00787 | 0.00862 | 0.00897 | 0.00929 | 0.00886 | 0.00978 | 0.0091 | 0.00972 | 0.00883 | 0.00792 | 0.00959 | 0.00865
Magnesium | mg/L | 51.8 | 59.1 | 59.4 | 58.4 | 62.8 | 60.2 | 57.9 | 59.2 | 59.2 | 60.4 | 61.1 | 62.2 | 62.5 | 59.2 | 67.7 | 62.9 | 64.2 | 61.2 | 61.5 | 60.2 | 63.2 | 57.8 | 62.7 | 64.7 | 61 | 65.3 | 61.5 | 54.9 | 59.1 | 62
Manganese | mg/L | 1.32 | 1.69 | 1.41 | 1.46 | 1.51 | 1.39 | 1.33 | 1.55 | 1.48 | 0.277 | 1.44 | 3.04 | 1.73 | 2.24 | 2.35 | 2.13 | 1.97 | 2.13 | 1.33 | 1.29 | 1.3 | 1.33 | 1.37 | 1.35 | 1.32 | 1.32 | 1.4 | 1.64 | 1.28 | 1.43
Mercury |  | <0.00001 | <0.00001 | <0.00001 | <0.0001 | <0.00001 | <0.00001 | <0.00001 | <0.00001 | <0.00001 | <0.00001 | <0.00001 | <0.00001 | <0.00001 | <0.000010 | 1.2e-05 | <0.000010 | <0.000010 | <0.000010 | <0.000010 | <0.000010 | <0.000010 | <0.000010 | <0.000010 | <0.000010 | <0.000010 | <0.000010 | <0.000010 | <0.000010 | <0.000010 | <0.000010
Molybdenum | mg/L | 0.0002 | 0.0003 | 0.0003 | <0.001 | 0.0002 | 0.0002 | 0.0003 | 0.00038 | 0.0004 | 0.00037 | 0.00036 | 0.00046 | 0.00046 | 0.000277 | 0.000515 | 0.000476 | 0.000362 | <0.00035 | 0.000277 | 0.000326 | 0.000382 | 0.000339 | 0.000346 | 0.000361 | 0.000361 | 0.000367 | 0.000398 | 0.000303 | 0.000358 | 0.000383
Nickel | mg/L | 0.005 | 0.005 | 0.005 | 0.0035 | 0.005 | 0.005 | 0.005 | 0.0023 | 0.0026 | 0.0029 | 0.0026 | 0.0051 | 0.0039 | 0.00166 | 0.00408 | 0.00278 | 0.00262 | 0.00349 | 0.00187 | 0.00239 | 0.00228 | 0.00207 | 0.00184 | 0.00182 | 0.00193 | 0.00198 | 0.00284 | 0.00193 | 0.00202 | 0.00244
Potassium | mg/L | 3.6 | 3.6 | 3.5 | 3.8 | 4.2 | 3.8 | 3.8 | 3.7 | 3.9 | 3.8 | 3.7 | 4 | 4 | 3.54 | 4.36 | 3.65 | 3.66 | 3.46 | 4.22 | 4.05 | 3.49 | 3.55 | 3.71 | 4.07 | 3.61 | 3.61 | 3.73 | 3.35 | 3.45 | 3.4
Selenium | mg/L | <0.0006 | <0.0006 | <0.0006 | 0.0011 | <0.0006 | <0.0006 | <0.0006 | <0.0001 | 0.0002 | <0.0001 | 0.0001 | 0.0005 | 0.0005 | <0.00010 | <0.00010 | <0.00010 | <0.00010 | <0.00010 | <0.00010 | <0.00010 | <0.00010 | <0.00010 | <0.00010 | <0.00010 | <0.00010 | <0.00010 | <0.00010 | <0.00010 | <0.00010 | <0.00010
Silicon | mg/L | 5.25 | 6.05 | 6.44 | 6.31 | 6.63 | 6.12 | 6.19 | 6.69 | 7.28 | 6.81 | 6.68 | 9.08 | 9.94 | 8.02 | 9.25 | 6.45 | 6.53 | 6.11 | 6.06 | 7.28 | 6.12 | 7.33 | 6.76 | 7.05 | 6.38 | 6.94 | 8.14 | 6.79 | 6.46 | 7.07
Silver | mg/L | <0.00001 | <0.00001 | <0.00001 | 0.0001 | <0.00001 | <0.00001 | <0.00001 | 9e-05 | 0.00037 | 0.0001 | 2e-05 | 0.00143 | 0.00046 | 0.000383 | 0.00173 | 6.8e-05 | 4.7e-05 | 2e-05 | 4.1e-05 | 0.000549 | <0.000010 | 0.00014 | 1.4e-05 | 5.4e-05 | 8.5e-05 | 0.000176 | 0.0015 | 0.00013 | 3.4e-05 | 0.000388
Sodium | mg/L | 4.69 | 5.06 | 4.92 | 5.1 | 5.68 | 5.31 | 4.9 | 5.2 | 5.4 | 5.3 | 5.3 | 5.3 | 5.3 | 5.69 | 5.22 | 4.64 | 4.84 | 4.69 | 4.76 | 4.83 | 4.78 | 4.99 | 4.84 | 5 | 4.78 | 4.69 | 4.57 | 4.79 | 4.93 | 4.67
Strontium | mg/L | 0.408 | 0.451 | 0.433 | 0.448 | 0.459 | 0.487 | 0.486 | 0.424 | 0.412 | 0.451 | 0.441 | 0.494 | 0.506 | 0.42 | 0.483 | 0.426 | 0.44 | 0.395 | 0.443 | 0.419 | 0.453 | 0.436 | 0.449 | 0.48 | 0.432 | 0.444 | 0.431 | 0.387 | 0.476 | 0.44
Sulphur | mg/L | 126 | 138 | 154 | 145 | 151 | 142 | 160 | -- | -- | -- | -- | -- | -- | 132 | 168 | 153 | 160 | 163 | 167 | 155 | 156 | 149 | 149 | 152 | 143 | 147 | 146 | 129 | 149 | 143
Tellurium |  | <0.0001 | <0.0001 | <0.0001 | -- | <0.0001 | <0.0001 | <0.0001 | -- | -- | -- | -- | -- | -- | -- | -- | -- | -- | -- | -- | -- | -- | -- | -- | -- | -- | -- | -- | -- | -- | --
Thallium | mg/L | 0.0001 | 0.00014 | 0.00012 | 0.00014 | 0.00013 | 0.00012 | 0.00011 | 0.00013 | 0.00016 | 0.00014 | 0.00013 | 0.00019 | 0.00017 | 2.3e-05 | 0.000212 | 0.00011 | 0.000101 | 0.000124 | 7.4e-05 | 9.2e-05 | 0.00011 | 9.1e-05 | 8.6e-05 | 9.5e-05 | 9e-05 | 0.000101 | 0.000167 | 9e-05 | 0.000107 | 0.000141
Thorium |  | <0.0004 | <0.0004 | <0.0004 | -- | <0.0004 | <0.0004 | <0.0004 | 3e-05 | 8e-05 | 4e-05 | 2e-05 | 0.00029 | 0.00027 | -- | -- | -- | -- | -- | -- | -- | -- | -- | -- | -- | -- | -- | -- | -- | -- | --
Tin | mg/L | <0.0001 | <0.0001 | <0.0001 | <0.001 | <0.0001 | <0.0001 | <0.0001 | <0.0001 | 0.0003 | <0.0001 | 0.0002 | <0.0001 | <0.0001 | <0.00010 | <0.00010 | <0.00010 | <0.00010 | <0.00010 | <0.00010 | <0.00010 | <0.00010 | <0.00010 | <0.00010 | <0.00010 | <0.00010 | <0.00010 | 0.00014 | <0.00010 | <0.00010 | <0.00010
Titanium | mg/L | 0.002 | <0.001 | <0.001 | 0.0153 | 0.005 | 0.004 | <0.0010 | 0.268 | 0.274 | 0.294 | 0.301 | 0.0815 | 0.121 | 0.022 | 0.063 | <0.010 | <0.010 | <0.010 | <0.010 | 0.03 | <0.010 | 0.021 | <0.010 | <0.010 | <0.010 | <0.010 | 0.047 | 0.016 | <0.010 | 0.021
Uranium | mg/L | 0.0036 | 0.0039 | 0.004 | 0.0042 | 0.0046 | 0.0044 | 0.0043 | 0.00395 | 0.00399 | 0.00384 | 0.00434 | 0.00405 | 0.00387 | 0.002 | 0.00427 | 0.00363 | 0.0037 | 0.00353 | 0.00345 | 0.00369 | 0.00422 | 0.00397 | 0.00397 | 0.00401 | 0.00379 | 0.00392 | 0.00394 | 0.00326 | 0.00397 | 0.00403
Vanadium | mg/L | 0.0004 | 0.0002 | 0.0002 | 0.0014 | 0.0003 | 0.0002 | 0.0003 | 0.0005 | 0.0017 | 0.0012 | 0.0004 | 0.0076 | 0.0107 | 0.0026 | 0.0057 | <0.0010 | <0.0010 | <0.0010 | <0.0010 | 0.0027 | <0.0010 | 0.0019 | <0.0010 | <0.0010 | <0.0010 | <0.0010 | 0.004 | 0.0013 | <0.0010 | 0.0018
Zinc | mg/L | 1.16 | 2.32 | 1.79 | 1.59 | 1.55 | 1.51 | 1.51 | 1.27 | 1.38 | 1.46 | 1.36 | 2.45 | 1.44 | 0.226 | 1.39 | 1.2 | 1.15 | 1.95 | 0.825 | 0.805 | 1.09 | 0.833 | 0.783 | 0.812 | 0.866 | 0.998 | 1.18 | 0.824 | 0.943 | 1.26
Zirconium |  | 2012-04-18: 0.0001; 2012-06-13: 0.0001; 2012-06-27: <0.0001; 2012-07-11: <0.001; 2012-07-25: <0.0001; 2012-08-08: <0.0001; 2012-08-23: <0.0001; 2012-09-06: <0.0005; 2012-09-19: <0.0005; 2012-10-04: <0.0005; 2012-10-16: <0.0005; 2012-11-15: <0.0005; 2012-12-12: <0.0005
Dissolved Metals
Aluminum | mg/L | <0.005 | <0.005 | <0.005 | <0.002 | <0.005 | <0.005 | <0.005 | <0.005 | <0.005 | 0.019 | <0.005 | <0.005 | <0.005 | 0.0038 | 0.002 | 0.0021 | 0.002 | 0.0013 | 0.0079 | 0.0011 | <0.0010 | 0.0012 | 0.003 | 0.0011 | 0.0016 | 0.0013 | 0.0021 | 0.0023 | 0.0018 | 0.0012
Antimony | mg/L | 0.0135 | 0.0202 | 0.0172 | 0.0168 | 0.0148 | 0.0119 | 0.0137 | 0.0122 | 0.0115 | 0.0128 | 0.012 | 0.0107 | 0.0109 | 0.00031 | 0.0148 | 0.0157 | 0.0157 | 0.0269 | 0.0106 | 0.0095 | 0.0176 | 0.0141 | 0.0132 | 0.013 | 0.0143 | 0.0155 | 0.0169 | 0.0153 | 0.0172 | 0.0148
Arsenic | mg/L | 0.0365 | 0.0175 | 0.0242 | 0.0493 | 0.0497 | 0.0502 | 0.0535 | 0.0542 | 0.0571 | 0.113 | 0.0695 | 0.0316 | 0.0342 | 0.123 | 0.08 | 0.0764 | 0.07 | 0.0354 | 0.012 | 0.0153 | 0.0398 | 0.0728 | 0.0814 | 0.0817 | 0.0744 | 0.0676 | 0.0648 | 0.0367 | 0.0326 | 0.103
Barium | mg/L | 0.019 | 0.012 | 0.01 | 0.015 | 0.012 | 0.012 | 0.012 | 0.012 | 0.014 | 0.012 | 0.012 | 0.013 | 0.017 | 0.0422 | 0.0197 | 0.019 | 0.0177 | 0.0162 | 0.028 | 0.0285 | 0.0159 | 0.0179 | 0.0185 | 0.017 | 0.016 | 0.0164 | 0.0185 | 0.0272 | 0.0179 | 0.0148
Beryllium | mg/L | <0.00004 | <0.00004 | <0.00004 | <0.0001 | <0.00004 | <0.00004 | <0.00004 | <0.00004 | <0.00004 | <0.00004 | <0.00004 | <0.00004 | <0.00004 | <0.00010 | <0.00010 | <0.00010 | <0.00010 | <0.00010 | <0.00010 | <0.00010 | <0.00010 | <0.00010 | <0.00010 | <0.00010 | <0.00010 | <0.00010 | <0.00010 | <0.00010 | <0.00010 | <0.00010
Bismuth | mg/L | <0.001 | <0.001 | <0.001 | <0.0005 | <0.001 | <0.001 | <0.001 | <0.001 | <0.001 | <0.001 | <0.001 | <0.001 | <0.001 | <0.00050 | <0.00050 | <0.00050 | <0.00050 | <0.00050 | <0.00050 | <0.00050 | <0.00050 | <0.00050 | <0.00050 | <0.00050 | <0.00050 | <0.00050 | <0.00050 | <0.00050 | <0.00050 | <0.00050
Boron | mg/L | <0.004 | <0.004 | <0.004 | 0.004 | <0.004 | <0.004 | <0.004 | <0.004 | <0.004 | <0.004 | <0.004 | 0.007 | <0.004 | <0.010 | <0.010 | <0.010 | <0.010 | <0.010 | <0.010 | <0.010 | <0.010 | <0.010 | <0.010 | <0.010 | <0.010 | <0.010 | <0.010 | <0.010 | <0.010 | <0.010
Cadmium | mg/L | 0.00378 | 0.0159 | 0.0108 | 0.00898 | 0.00778 | 0.00666 | 0.00715 | 0.006 | 0.00424 | 0.00807 | 0.00265 | 0.00357 | 0.00186 | 0.000676 | 0.00222 | 0.00342 | 0.00172 | 0.00838 | 0.00352 | 0.00216 | 0.00226 | 0.0008 | 0.000537 | 0.000435 | 0.000472 | 0.000416 | 0.000878 | 0.000369 | 0.00111 | 0.000432
Chromium | mg/L | <0.0004 | 0.0009 | 0.0018 | 0.0008 | 0.0019 | 0.0019 | 0.0019 | 0.0013 | 0.0024 | 0.0044 | 0.0035 | 0.0022 | 0.0014 | <0.00010 | <0.00010 | <0.00010 | <0.00010 | <0.00010 | <0.00010 | <0.00010 | <0.00010 | <0.00010 | <0.00010 | <0.00010 | <0.00010 | <0.00010 | <0.00010 | <0.00010 | <0.00010 | <0.00010
Cobalt | mg/L | 0.00111 | 0.00186 | 0.0013 | 0.0017 | 0.00158 | 0.00162 | 0.00151 | 0.00164 | 0.00136 | 0.00154 | 0.00171 | 0.00145 | 0.00142 | 0.00173 | 0.00158 | 0.00158 | 0.00143 | 0.00226 | 0.00104 | 0.00106 | 0.00109 | 0.00108 | 0.00103 | 0.00109 | 0.00101 | 0.00094 | 0.001 | 0.00078 | 0.00087 | 0.00099
Copper | mg/L | <0.001 | <0.001 | <0.001 | <0.001 | <0.001 | <0.001 | <0.001 | <0.001 | <0.001 | 0.002 | <0.001 | <0.001 | <0.001 | <0.00020 | 0.00056 | 0.00037 | 0.0002 | <0.00020 | 0.0009 | 0.0009 | <0.00020 | <0.00020 | <0.00020 | <0.00020 | <0.00020 | <0.00020 | <0.00020 | 0.00026 | <0.00020 | <0.00020
Iron | mg/L | 0.921 | 0.404 | 0.196 | 0.49 | 0.36 | 0.377 | 0.295 | 0.359 | 0.475 | 1.35 | 0.448 | 0.196 | 0.745 | 10.4 | 2.48 | 2.53 | 2.7 | 1.78 | 0.371 | 0.563 | 1.14 | 2.08 | 2.33 | 2.07 | 2.09 | 2.08 | 2.3 | 2.92 | 1.74 | 1.79
Lead | mg/L | 0.0003 | <0.0001 | <0.0001 | <0.0001 | <0.0001 | <0.0001 | <0.0001 | 0.0002 | 0.0002 | 0.0027 | <0.0001 | <0.0001 | 0.0001 | 5.9e-05 | 0.00061 | 0.000558 | 0.00035 | 0.000298 | <0.000050 | 6.8e-05 | 0.000179 | 0.000137 | 9.1e-05 | 7.7e-05 | 0.000188 | 0.000121 | 0.000568 | <0.000050 | 0.000113 | 0.000166
Lithium | mg/L | 0.01 | 0.009 | 0.008 | 0.011 | 0.011 | 0.012 | 0.011 | 0.01 | 0.01 | 0.01 | 0.01 | 0.012 | 0.011 | 0.00699 | 0.01 | 0.00912 | 0.00879 | 0.0088 | 0.00756 | 0.00798 | 0.00893 | 0.00863 | 0.00901 | 0.00998 | 0.0094 | 0.00947 | 0.00802 | 0.00857 | 0.00944 | 0.00861
Magnesium |  | 48 | 58.1 | 53.8 | 60.7 | 60.6 | 60.6 | 55.7 | 56.8 | 58 | 75.4 | 59 | 64.1 | 62.9 | 60.7 | 60.1 | 61.6 | 62.5 | 60.2 | 66.5 | 62.7 | 63.1 | 60.1 | 62.6 | 64.9 | 62.6 | 62.5 | 63.4 | 56.8 | 58.8 | 64.4
Manganese | mg/L | 1.22 | 1.68 | 1.28 | 1.5 | 1.44 | 1.4 | 1.27 | 1.33 | 1.31 | 1.59 | 1.3 | 1.26 | 1.48 | 2.22 | 1.91 | 1.9 | 1.84 | 2.1 | 1.31 | 1.23 | 1.26 | 1.26 | 1.31 | 1.27 | 1.36 | 1.27 | 1.36 | 1.48 | 1.21 | 1.38
Mercury |  | -- | -- | -- | -- | -- | -- | -- | -- | -- | -- | -- | -- | -- | <0.000010 | <0.000010 | <0.000010 | <0.000010 | <0.000010 | <0.000010 | <0.000010 | <0.000010 | <0.000010 | <0.000010 | <0.000010 | <0.000010 | <0.000010 | <0.000010 | <0.000010 | <0.000010 | <0.000010
Molybdenum | mg/L | 0.0002 | <0.0001 | <0.0001 | <0.001 | 0.0002 | 0.0001 | 0.00012 | <0.00010 | 0.00025 | 0.00019 | <0.00010 | 0.00032 | <0.00010 | 0.00021 | 0.000358 | 0.000324 | 0.000335 | 0.000335 | 0.000265 | 0.000284 | 0.000355 | 0.000302 | 0.000327 | 0.000323 | 0.000344 | 0.000324 | 0.000275 | 0.000312 | 0.000332 | 0.000298
Nickel | mg/L | 0.004 | 0.005 | 0.004 | 0.0027 | 0.006 | 0.004 | 0.004 | 0.005 | 0.004 | 0.005 | 0.007 | 0.005 | 0.004 | 0.00119 | 0.00245 | 0.00242 | 0.00237 | 0.00338 | 0.0018 | 0.00173 | 0.00207 | 0.00183 | 0.00176 | 0.00163 | 0.00182 | 0.00188 | 0.00215 | 0.00161 | 0.00214 | 0.00203
Phosphorus | mg/L | <0.01 | <0.01 | <0.05 | <0.05 | [9 empty] | <0.050 | <0.050 | <0.050 | <0.050 | <0.050 | <0.050 | <0.050 | <0.050 | <0.050 | <0.050 | <0.050 | <0.050 | <0.050 | <0.050 | <0.050 | <0.050 | <0.050
Potassium |  | 3.3 | 3.9 | 3 | 3.8 | 3.5 | 3.6 | 3.3 | 3.4 | 3.5 | 3.4 | 3.3 | 3.6 | 3.4 | 3.62 | 3.45 | 3.62 | 3.67 | 3.39 | 4.18 | 3.97 | 3.56 | 3.63 | 3.6 | 3.76 | 3.48 | 3.47 | 3.51 | 3.34 | 3.45 | 3.4
Selenium | mg/L | <0.0006 | <0.0006 | <0.0006 | 0.0005 | <0.0006 | <0.0006 | <0.0006 | <0.0006 | <0.0006 | <0.0006 | <0.0006 | <0.0006 | <0.0006 | <0.00010 | <0.00010 | <0.00010 | <0.00010 | <0.00010 | <0.00010 | <0.00010 | <0.00010 | <0.00010 | <0.00010 | <0.00010 | <0.00010 | <0.00010 | <0.00010 | <0.00010 | <0.00010 | <0.00010
Silicon | mg/L | 4.88 | 6.08 | 6.15 | 6.43 | 6.38 | 6.14 | 5.75 | 5.9 | 5.88 | 7.14 | 6.28 | 6.42 | 6.29 | 7.22 | 5.98 | 6.06 | 6.28 | 6.02 | 6.06 | 6.25 | 6.14 | 6.4 | 6.41 | 6.62 | 6.27 | 6.56 | 6.6 | 6.4 | 6.25 | 6.38
Silver | mg/L | <0.00001 | <0.00001 | <0.00001 | <0.00001 | <0.00001 | <0.00001 | <0.00001 | <0.00001 | <0.00001 | <0.00001 | <0.00001 | <0.00001 | <0.00001 | <0.000010 | <0.000010 | <0.000010 | 2.4e-05 | 1.9e-05 | <0.000010 | <0.000010 | <0.000010 | <0.000010 | <0.000010 | <0.000010 | <0.000010 | <0.000010 | <0.000010 | <0.000010 | <0.000010 | <0.000010
Strontium | mg/L | 0.424 | 0.402 | 0.386 | 0.454 | 0.441 | 0.467 | 0.45 | 0.441 | 0.459 | 0.432 | 0.443 | 0.472 | 0.486 | 0.405 | 0.454 | 0.426 | 0.412 | 0.404 | 0.432 | 0.421 | 0.448 | 0.421 | 0.434 | 0.445 | 0.426 | 0.417 | 0.4 | 0.412 | 0.447 | 0.434
Sulphur |  | 113 | 142 | 155 | 152 | 144 | 144 | 142 | 142 | 149 | 167 | 143 | 149 | 156 | 131 | 146 | 149 | 154 | 157 | 165 | 156 | 152 | 147 | 144 | 142 | 142 | 139 | 144 | 128 | 141 | 142
Thallium | mg/L | 0.0001 | 0.00013 | 0.0001 | 0.00012 | 0.00012 | 0.00012 | 0.00011 | 0.0001 | 0.00011 | 0.00011 | 0.0001 | 0.0001 | 8e-05 | <0.000010 | 9.1e-05 | 9.2e-05 | 9.2e-05 | 0.000124 | 6.9e-05 | 5.4e-05 | 9.6e-05 | 7.4e-05 | 7.4e-05 | 7.8e-05 | 7.5e-05 | 7.7e-05 | 8.8e-05 | 7.9e-05 | 8.9e-05 | 7.9e-05
Thorium |  | <0.0004 | <0.0004 | <0.0004 | -- | <0.0004 | <0.0004 | <0.0004 | <0.0004 | <0.0004 | <0.0004 | <0.0004 | <0.0004 | <0.0004 | -- | -- | -- | -- | -- | -- | -- | -- | -- | -- | -- | -- | -- | -- | -- | -- | --
Tin | mg/L | 0.0001 | <0.0001 | <0.0001 | <0.001 | <0.0001 | <0.0001 | <0.0001 | <0.0001 | <0.0001 | <0.0001 | <0.0001 | <0.0001 | <0.0001 | <0.00010 | <0.00010 | <0.00010 | <0.00010 | <0.00010 | <0.00010 | <0.00010 | <0.00010 | <0.00010 | <0.00010 | <0.00010 | <0.00010 | <0.00010 | <0.00010 | <0.00010 | <0.00010 | <0.00010
Titanium | mg/L | 0.0046 | 0.0046 | 0.0046 | 0.0048 | 0.005 | 0.0053 | 0.0051 | 0.0059 | 0.0048 | 0.006 | 0.0069 | 0.0061 | 0.0043 | <0.010 | <0.010 | <0.010 | <0.010 | <0.010 | <0.010 | <0.010 | <0.010 | <0.010 | <0.010 | <0.010 | <0.010 | <0.010 | <0.010 | <0.010 | <0.010 | <0.010
Uranium | mg/L | 0.004 | 0.0034 | 0.0037 | 0.0041 | 0.0043 | 0.0047 | 0.0044 | 0.0041 | 0.0041 | 0.004 | 0.0039 | 0.0046 | 0.0041 | 0.00192 | 0.00377 | 0.00343 | 0.00347 | 0.00365 | 0.00331 | 0.00349 | 0.00415 | 0.00402 | 0.00378 | 0.00394 | 0.00378 | 0.00368 | 0.00368 | 0.00358 | 0.00369 | 0.00379
Vanadium | mg/L | <0.0001 | 0.0003 | 0.0004 | 0.0027 | 0.0006 | 0.0005 | 0.00058 | 0.00042 | 0.00074 | 0.00138 | 0.00104 | 0.0007 | 0.00048 | <0.0010 | <0.0010 | <0.0010 | <0.0010 | <0.0010 | <0.0010 | <0.0010 | <0.0010 | <0.0010 | <0.0010 | <0.0010 | <0.0010 | <0.0010 | <0.0010 | <0.0010 | <0.0010 | <0.0010
Zinc | mg/L | 1.3 | 2.27 | 1.66 | 1.51 | 1.58 | 1.59 | 1.52 | 1.47 | 1.37 | 1.44 | 1.38 | 1.44 | 1.3 | 0.17 | 1.09 | 1.22 | 1.1 | 1.96 | 0.822 | 0.733 | 1.03 | 0.857 | 0.775 | 0.781 | 0.867 | 0.971 | 1.06 | 0.722 | 0.895 | 1.13
Zirconium |  | <0.0001 | <0.0001 | <0.0001 | -- | <0.0001 | <0.0001 | <0.00010 | <0.0001 | <0.00010 | <0.00010 | <0.00010 | <0.00010 | <0.00010 | -- | -- | -- | -- | -- | -- | -- | -- | -- | -- | -- | -- | -- | -- | -- | -- | --
Note:
| 1 - | 2012-04-18: CCME Water Quality Guidelines for the Protection of Aquatic Life - Freshwater (September 2015)
| 2 - | 2012-04-18: Water Licence Effluent Quality Standards
| 3 - | 2012-04-18: guideline dependent on water type - oligotrophic for low range and meso-eutrophic for high range
| 4 - | 2012-04-18: dependent on water chemistry (see CCME for guidance)
| -- | 2012-04-18: No data available
| bold | 2012-04-18: - Value exceeds the CCME Guideline for the Protection of Freshwater Aquatic Life
| bold | 2012-04-18: - Value exceeds the Water License Standard
Water quality guidelines for total ammonia for the protection of aquatic life (mg/L NH3).
pH
|  |  | 6 | 6.5 | 7 | 7.5 | 8 | 8.5 | 9 | 10
| Temp (oC) | 2012-04-18: 0; 2012-06-13: 231; 2012-06-27: 73; 2012-07-11: 23.1; 2012-07-25: 7.32; 2012-08-08: 2.33; 2012-08-23: 0.749; 2012-09-06: 0.25; 2012-09-19: 0.042
|  | 5 | 153 | 48.3 | 15.3 | 4.84 | 1.54 | 0.502 | 0.172 | 0.034
|  | 10 | 102 | 32.4 | 10.3 | 3.26 | 1.04 | 0.343 | 0.121 | 0.029
|  | 15 | 69.7 | 22 | 6.98 | 2.22 | 0.715 | 0.239 | 0.089 | 0.026
|  | 20 | 48 | 15.2 | 4.82 | 1.54 | 0.499 | 0.171 | 0.067 | 0.024
|  | 25 | 33.5 | 10.6 | 3.37 | 1.08 | 0.354 | 0.125 | 0.053 | 0.022
|  | 30 | 23.7 | 7.5 | 2.39 | 0.767 | 0.256 | 0.094 | 0.043 | 0.021
Note: Ammonia table reproduced from CCME website

## zinc
Table A14. Water Quality Parameters at Mill Site seep (WQ-MS-S-03)
Sample ID | Units | MS-S-03 | MS-S-03 | MS-S-03 | MS-S-03 | MS-S-03 | MS-S-03 | MS-S-03 | MS-S-03 | MS-S-03 | MS-S-03 | MS-S-03 | MS-S-03 | MS-S-03 | MS-S-03 | MS-S-03 | MS-S-03 | MS-S-03 | MS-S-03 | MS-S-03 | MS-S-03 | MS-S-03 | MS-S-03 | MS-S-03 | MS-S-03 | MS-S-03 | MS-S-03 | MS-S-03 | MS-S-03 | MS-S-03 | MS-S-03
Date |  | 2012-04-18 | 2012-06-13 | 2012-06-27 | 2012-07-11 | 2012-07-25 | 2012-08-08 | 2012-08-23 | 2012-09-06 | 2012-09-19 | 2012-10-04 | 2012-10-16 | 2012-11-15 | 2012-12-12 | 2013-04-17 | 2013-05-16 | 2013-05-22 | 2013-05-29 | 2013-06-11 | 2013-06-25 | 2013-07-16 | 2013-08-14 | 2013-09-24 | 2013-10-16 | 2013-11-14 | 2013-12-16 | 2014-01-13 | 2014-03-11 | 2014-05-09 | 2014-05-21 | 2015-03-17
Field Physical Parameters
pH | pH units | 7.27 | 7.14 | 7.32 | 7.8 | 7.61 | 7.48 | 7.57 | 7.38 | 7.17 | 7.45 | 7.47 | 6.31 | 7.11 | 6.8 | 6.78 | 6.93 | 6.83 | 6.64 | 7.16 | 7.32 | 7.04 | 7.16 | 7.24 | 6.64 | 7.28 | 7.25 | 6.87 | 7.02 | 7.17 | --
Conductivity | µS/cm | 1093 | 1190 | 1258 | 1300 | 1354 | 1198 | 1230 | 168 | 1216 | 1211 | 1239 | 1266 | 1231 | 1183 | 1089 | 1160 | 1229 | 1247 | 1207 | 1256 | 1264 | 1173 | 1213 | 1255 | 1198 | 1172 | 1200 | 1041 | 1188 | --
Turbidity | NTU | 5.48 | 4.01 | 11.04 | 17.97 |  | 8.12 | 2.77 | 18.6 | 10.59 | 41.8 | 8.04 | 13.7 | 15.94 | 51.5 | 64.4 | 29.2 | 2.6 | 1.97 | 13.99 | -- | 5.62 | -- | 0.84 | 1.86 | 1.78 | 1.82 | 26.2 | 6.4 | 6.31 | --
Temperature | C | 0.3 | 3.9 | 4.1 | 2.8 | 2.2 | 3.5 | 3.9 | 1.9 | 2.3 | 1.4 | 0.5 | 0.36 | 0.3 | 0.1 | 0.6 | 0.7 | 1.4 | 1.1 | 10.4 | 5.6 | 2.9 | 1.3 | 0.7 | 0.6 | 0.5 | 0.3 | 0.5 | 1.2 | 1.2 | --
Laboratory Physical Parameters
pH | pH units | 7.18 | 7.13 | 6.9 | 7.77 | 7.37 | 7.43 | 7.09 | 7.32 | 7.25 | 7.15 | 7.3 | 6.95 | 7.21 | 7.61 | 7.88 | 7.63 | 7.27 | 7.78 | 7.38 | 7.65 | 7.48 | 7.52 | 7.74 | 7.52 | 7.86 | 7.91 | 7.7 | 7.57 | 7.54 | 7.86
Conductivity | µS/cm | 1000 | 367 | 1140 | 1190 | 1100 | 1140 | 1170 | 1070 | 1170 | 1080 | 1130 | 1110 | 1200 | 1120 | 1180 | 1180 | 1150 | 1220 | 1160 | 1170 | 1160 | 998 | 896 | 922 | 1180 | 1170 | 1160 | 1060 | 1110 | 1180
Routine Parameters
Total Suspended Solids | mg/L | 104 | 4 | 19 | 8 | <2 | <2 | 3 | 15 | 212 | 27 | 6 | 149 | 104 | 123 | 74.8 | 74.9 | 10.9 | 10.7 | 4.7 | 55.3 | <3.0 | 17.3 | 6 | 142 | 13.3 | 9.9 | 70 | 36.1 | 6 | 39.3 | Appendix C. Mill Site seep (WQ-MS-S-03)
Total Dissolved Solids | mg/L | 693 | 838 | 866 | 882 | 874 | 860 | 834 | 837 | 867 | 961 | 889 | 903 | 907 | 736 | 891 | 918 | 951 | 994 | 927 | 903 | 1020 | 885 | 875 | 873 | 850 | 913 | 872 | 793 | 834 | 861
Hardness | mg/L | 564 | 690 | 634 | 717 | 729 | 708 | 653 | 662 | 676 | 861 | 686 | 740 | 731 | 685 | 706 | 716 | 735 | 737 | 764 | 752 | 716 | 709 | 716 | 730 | 704 | 719 | 757 | 655 | 694 | 736
Alkalinity-Total | mg/L | 229 | 247 | 263 | 280 | 272 | 266 | 266 | 267 | 270 | 267 | 270 | 262 | 263 | 280 | 258 | 256 | 276 | 256 | 254 | 259 | 278 | 291 | 275 | 271 | 272 | 252 | 259 | 242 | 255 | 278
Bicarbonate | mg/L | 279 | 301 | 320 | 341 | 331 | 324 | 325 | 326 | 330 | 325 | 329 | 319 | 320 | 280 | 258 | 256 | 276 | 256 | 254 | 259 | 278 | 291 | 275 | 271 | 272 | 252 | 259 | 242 | 255 | 278
Carbonate | mg/L | <6 | <6 | <6 | <6 | <6 | <6 | <6 | <6 | <6 | <6 | <6 | <6 | <6 | <1.0 | <1.0 | <1.0 | <1.0 | <1.0 | <1.0 | <1.0 | <1.0 | <1.0 | <1.0 | <1.0 | <1.0 | <1.0 | <1.0 | <1.0 | <1.0 | <1.0
Hydroxide | mg/L | <5 | <5 | <5 | <5 | <5 | <5 | <5 | <5 | <5 | <5 | <5 | <5 | <5 | <1.0 | <1.0 | <1.0 | <1.0 | <1.0 | <1.0 | <1.0 | <1.0 | <1.0 | <1.0 | <1.0 | <1.0 | <1.0 | <1.0 | <1.0 | <1.0 | <1.0
Calcium | mg/L | 147 | 181 | 165 | 187 | 192 | 184 | 170 | 171 | 175 | 220 | 177 | 191 | 189 | 174 | 184 | 185 | 191 | 196 | 196 | 198 | 183 | 185 | 183 | 185 | 179 | 185 | 199 | 169 | 181 | 189
Chloride | mg/L | 0.8 | <0.5 | 0.34 | 0.6 | 0.34 | 0.33 | <0.50 | <0.50 | <0.50 | <0.50 | 0.86 | 1.43 | 0.52 | <5.0 | <5.0 | <5.0 | <5.0 | <5.0 | <5.0 | <5.0 | <5.0 | <5.0 | <5.0 | <5.0 | <5.0 | <5.0 | <5.0 | <5.0 | <5.0 | <1.0
Fluoride |  | -- | -- | -- | -- | -- | -- | -- | -- | -- | -- | -- | -- | -- | <0.20 | <0.20 | <0.20 | 0.47 | 0.29 | 0.26 | <0.20 | 0.28 | <0.20 | 0.24 | 0.29 | 0.29 | 0.21 | 0.39 | <0.20 | 0.23 | 0.202
Magnesium | mg/L | bar: 2012-04-18 to 2015-03-17
Potassium | mg/L | bar: 2012-04-18 to 2015-03-17
Sodium | mg/L | 4.4 | 4.7 | 4.1 | 5.2 | 4.2 | 4.9 | 4.2 | 4.3 | 4.6 | 4.2 | 4.7 | 5.2 | 5.1 | 5.79 | 4.39 | 4.57 | 4.7 | 4.6 | 4.61 | 4.66 | 4.7 | 4.8 | 4.64 | 4.98 | 4.97 | 4.35 | 4.65 | 4.37 | 4.69 | 4.64
Sulphate | mg/L | 338 | 427 | 464 | 457 | 433 | 430 | 426 | 425 | 448 | 502 | 429 | 448 | 469 | 399 | 447 | 461 | 476 | 500 | 500 | 476 | 480 | 453 | 452 | 447 | 433 | 453 | 441 | 409 | 429 | 428
Turbidity | NTU | -- | -- | -- | -- | -- | -- | -- | -- | -- | -- | -- | -- | -- | -- | -- | -- | -- | -- | -- | 26.2 | -- | 28.7 | -- | -- | -- | -- | -- | -- | -- | --
Nutrients
Ammonia-N | mg/L | 0.04 | -- | <0.05 | <0.01 | 0.05 | 0.02 | <0.01 | 0.05 | <0.01 | <0.01 | 0.05 | 0.01 | -- | 0.18 | 0.087 | 0.0954 | 0.086 | 0.0621 | 0.0139 | 0.0066 | 0.0337 | 0.0537 | 0.0541 | 0.0415 | 0.0371 | 0.0398 | 0.0491 | 0.0852 | 0.0468 | 0.0356 | -0.00092955 | 39.7368 | slope | intercept
Nitrate-N | mg/L | <0.1 | <0.1 | 0.04 | 0.05 | <0.01 | <0.01 | <0.10 | <0.10 | <0.10 | <0.10 | <0.10 | <0.10 | <0.10 | <0.050 | <0.050 | <0.050 | <0.050 | <0.050 | <0.050 | <0.050 | <0.050 | <0.050 | <0.050 | <0.050 | <0.050 | <0.050 | <0.050 | <0.050 | <0.050 | -- | 0.00029218 | 12.093 | se (slope) | se (intercept)
Nitrite-N | mg/L | 0.14 | <0.1 | 0.24 | <0.005 | 0.27 | 0.16 | <0.10 | <0.10 | <0.10 | <0.10 | <0.10 | <0.10 | <0.10 | <0.010 | <0.010 | <0.010 | <0.010 | <0.010 | <0.010 | <0.010 | <0.010 | <0.010 | <0.010 | <0.010 | <0.010 | <0.010 | <0.010 | <0.010 | <0.010 | <0.0020 | 0.26551 | 0.40908 | r2 | se (y)
Total Phosphorus | mg/L | <0.01 | <0.01 | 0.09 | 0.04 | 0.033 | -- | -- | -- | -- | -- | -- | -- | -- | 0.131 | <0.050 | <0.050 | <0.050 | <0.050 | <0.050 | <0.050 | <0.050 | <0.050 | <0.050 | <0.050 | <0.050 | <0.050 | 0.16 | <0.050 | <0.050 | <0.050 | 10.1217 | 28 | F | df
[32 empty] | 1.6938 | 4.6856 | ss reg | ss resid
Cyanide Compounds | [31 empty] | CONCLUSION: F > 0.05 therefore trend is statistically significant at 95% confidence level
Cyanide - T | mg/L | 2013-04-17: <0.0050; 2013-05-16: <0.0050; 2013-05-22: <0.0050; 2013-05-29: <0.0050; 2013-06-11: <0.0050; 2013-06-25: <0.0050; 2013-07-16: <0.0050; 2013-08-14: <0.0050; 2013-09-24: <0.0050; 2013-10-16: <0.0050; 2013-11-14: <0.0050; 2013-12-16: <0.0050; 2014-01-13: <0.0050; 2014-03-11: <0.0050; 2014-05-09: <0.0050; 2014-05-21: <0.0050; 2015-03-17: <0.0050
Cyanate | mg/L | 0.2 | <0.2 | <0.2 | <0.2 | <0.2 | <0.2 | <0.2 | <0.2 | <0.2 | <0.2 | <0.2 | <0.2 | <0.2 | <0.20 | <0.20 | <0.20 | <0.20 | <0.20 | <0.20 | <0.20 | <0.20 | 1.85 | <0.20 | <0.20 | <0.20 | <0.20 | <0.20 | <0.20 | <0.20 | <0.20
Thiocyanate | mg/L | 0.4 | <0.3 | 0.8 | 0.3 | <0.3 | <0.3 | <0.3 | <0.3 | <0.3 | <0.3 | <0.3 | <0.3 | <0.3 | <0.50 | <0.50 | <0.50 | <0.50 | <0.50 | <0.50 | <0.50 | <0.50 | <0.50 | <0.50 | <0.50 | <0.50 | <0.50 | <0.50 | <0.50 | <0.50 | <0.50
CN-WAD | mg/L | <0.004 | <0.004 | <0.004 | <0.004 | <0.004 | <0.004 | <0.004 | <0.004 | <0.004 | <0.004 | <0.004 | <0.004 | <0.004 | <0.0050 | <0.0050 | <0.0050 | <0.0050 | <0.0050 | <0.0050 | <0.0050 | <0.0050 | <0.0050 | <0.0050 | <0.0050 | <0.0050 | <0.0050 | <0.0050 | <0.0050 | <0.0050 | <0.0050
CN-SAD | mg/L | 2012-04-18: <0.004; 2012-06-13: <0.004; 2012-06-27: <0.004; 2012-07-11: 0.008; 2012-07-25: 0.004; 2012-08-08: 0.004; 2012-08-23: <0.004; 2012-09-06: 0.004; 2012-09-19: 0.004; 2012-10-04: <0.004; 2012-10-16: <0.004; 2012-11-15: <0.004; 2012-12-12: 0.004
Total Metals
Aluminum | mg/L | 0.07 | 0.025 | <0.005 | 0.2 | 0.023 | 0.022 | 0.014 | 0.093 | 0.346 | 0.186 | 0.047 | 1.39 | 1.79 | 0.375 | 1.37 | 0.0984 | 0.0483 | 0.0134 | 0.038 | 0.561 | 0.0042 | 0.462 | 0.0159 | 0.115 | 0.0733 | 0.0824 | 0.862 | 0.272 | 0.0312 | 0.347
Antimony | mg/L | 0.0126 | 0.0216 | 0.0175 | 0.0173 | 0.014 | 0.0123 | 0.0138 | 0.0135 | 0.0161 | 0.0144 | 0.0123 | 0.0254 | 0.0159 | 0.00645 | 0.0335 | 0.0161 | 0.0173 | 0.0262 | 0.0111 | 0.0158 | 0.0188 | 0.0147 | 0.0136 | 0.0146 | 0.0152 | 0.0166 | 0.0383 | 0.0147 | 0.0179 | 0.0211
Arsenic | mg/L | 0.0479 | 0.0461 | 0.0413 | 0.091 | 0.104 | 0.0741 | 0.106 | 0.0885 | 0.364 | 0.241 | 0.118 | 0.686 | 0.15 | 0.523 | 0.224 | 0.1 | 0.0925 | 0.0523 | 0.0164 | 0.102 | 0.064 | 0.103 | 0.089 | 0.115 | 0.102 | 0.103 | 0.366 | 0.0984 | 0.0636 | 0.349
Barium | mg/L | 0.019 | 0.014 | 0.01 | 0.021 | 0.013 | 0.014 | 0.013 | 0.0162 | 0.0255 | 0.0183 | 0.0146 | 0.0549 | 0.0604 | 0.0626 | 0.0468 | 0.022 | 0.0185 | 0.0163 | 0.0278 | 0.0409 | 0.0148 | 0.0258 | 0.0191 | 0.0197 | 0.0168 | 0.0197 | 0.0401 | 0.0365 | 0.0182 | 0.0215
Beryllium | mg/L | <0.00004 | <0.00004 | <0.00004 | <0.0001 | <0.00004 | <0.00004 | <0.00004 | <0.00005 | <0.00005 | <0.00005 | <0.00005 | 0.00013 | 0.0001 | <0.00010 | <0.00010 | <0.00010 | <0.00010 | <0.00010 | <0.00010 | <0.00010 | <0.00010 | <0.00010 | <0.00010 | <0.00010 | <0.00010 | <0.00010 | <0.00010 | <0.00010 | <0.00010 | <0.00010
Bismuth | mg/L | <0.001 | <0.001 | <0.001 | <0.0005 | <0.001 | <0.001 | <0.001 | <0.0001 | 0.0002 | 0.0001 | <0.0001 | 0.0005 | 0.0003 | <0.00050 | 0.00101 | <0.00050 | <0.00050 | <0.00050 | <0.00050 | <0.00050 | <0.00050 | <0.00050 | <0.00050 | <0.00050 | <0.00050 | <0.00050 | <0.00050 | <0.00050 | <0.00050 | <0.00050
Boron | mg/L | 0.006 | 0.005 | 0.012 | 0.008 | <0.005 | <0.005 | 0.005 | 0.003 | 0.004 | 0.004 | 0.004 | 0.004 | 0.003 | <0.010 | <0.010 | <0.010 | <0.010 | <0.010 | 0.01 | <0.010 | <0.010 | <0.010 | <0.010 | <0.010 | <0.010 | <0.010 | <0.010 | <0.010 | <0.010 | <0.010
Cadmium | mg/L | 0.00538 | 0.0185 | 0.0118 | 0.0113 | 0.0111 | 0.00854 | 0.00901 | 0.00906 | 0.0299 | 0.0122 | 0.0107 | 0.0201 | 0.00576 | 0.00209 | 0.00556 | 0.00413 | 0.00339 | 0.00931 | 0.00344 | 0.00283 | 0.00422 | 0.00309 | 0.00231 | 0.00277 | 0.0029 | 0.00352 | 0.00637 | 0.00443 | 0.00382 | 0.0102
Calcium | mg/L | 158 | 181 | 182 | 181 | 194 | 185 | 176 | 183 | 184 | 184 | 189 | 191 | 193 | 167 | 207 | 180 | 194 | 193 | 188 | 187 | 181 | 181 | 190 | 192 | 178 | 190 | 190 | 167 | 185 | 184
Chromium | mg/L | <0.0004 | <0.0004 | 0.0011 | 0.001 | <0.0004 | <0.0004 | 0.0005 | <0.0005 | <0.0005 | <0.0005 | <0.0005 | 0.0024 | 0.0025 | 0.00062 | 0.00182 | 0.00072 | 0.00011 | <0.00020 | 0.00012 | 0.00084 | 0.00012 | 0.00033 | <0.00010 | 0.00017 | 0.00021 | 0.00013 | 0.00105 | 0.00029 | <0.00010 | 0.00044
Cobalt | mg/L | 0.00122 | 0.00196 | 0.00149 | 0.0021 | 0.00161 | 0.00164 | 0.00172 | 0.0014 | 0.0015 | 0.0016 | 0.0015 | 0.0041 | 0.0028 | 0.00199 | 0.00272 | 0.00173 | 0.00157 | 0.00234 | 0.00109 | 0.00147 | 0.00115 | 0.00132 | 0.0011 | 0.00117 | 0.00108 | 0.00103 | 0.00161 | 0.00107 | 0.00098 | 0.00129
Copper | mg/L | 0.002 | 0.002 | <0.001 | 0.004 | 0.002 | 0.001 | 0.003 | 0.0021 | 0.0136 | 0.006 | 0.0024 | 0.0234 | 0.0103 | 0.004 | 0.0151 | 0.00326 | 0.00093 | <0.0020 | 0.00135 | 0.007 | <0.00050 | 0.0114 | 0.00103 | 0.00178 | 0.00136 | 0.00178 | 0.0114 | 0.0131 | 0.00133 | 0.00379
Iron | mg/L | 1.3 | 0.768 | 0.327 | 1.17 | 0.883 | 0.571 | 0.706 | 0.942 | 4.46 | 2.8 | 1.15 | 14.2 | 6.16 | 22.3 | 6.71 | 3.14 | 3.2 | 1.94 | 0.563 | 3.95 | 1.37 | 3.25 | 2.59 | 2.84 | 2.46 | 2.76 | 6.73 | 4.11 | 1.98 | 5.62
Lead | mg/L | 0.0042 | 0.0022 | 0.0007 | 0.0072 | 0.003 | 0.001 | 0.0018 | 0.0064 | 0.0225 | 0.0107 | 0.0027 | 0.0773 | 0.0458 | 0.0246 | 0.103 | 0.0073 | 0.00572 | 0.00175 | 0.00208 | 0.0342 | 0.000577 | 0.00518 | 0.000587 | 0.00477 | 0.00958 | 0.00717 | 0.129 | 0.00338 | 0.0012 | 0.0259
Lithium | mg/L | 0.009 | 0.011 | 0.01 | 0.013 | 0.012 | 0.012 | 0.012 | 0.0096 | 0.0102 | 0.01 | 0.01 | 0.01 | 0.01 | 0.00761 | 0.0114 | 0.00905 | 0.00972 | 0.00859 | 0.00787 | 0.00862 | 0.00897 | 0.00929 | 0.00886 | 0.00978 | 0.0091 | 0.00972 | 0.00883 | 0.00792 | 0.00959 | 0.00865
Magnesium | mg/L | 51.8 | 59.1 | 59.4 | 58.4 | 62.8 | 60.2 | 57.9 | 59.2 | 59.2 | 60.4 | 61.1 | 62.2 | 62.5 | 59.2 | 67.7 | 62.9 | 64.2 | 61.2 | 61.5 | 60.2 | 63.2 | 57.8 | 62.7 | 64.7 | 61 | 65.3 | 61.5 | 54.9 | 59.1 | 62
Manganese | mg/L | 1.32 | 1.69 | 1.41 | 1.46 | 1.51 | 1.39 | 1.33 | 1.55 | 1.48 | 0.277 | 1.44 | 3.04 | 1.73 | 2.24 | 2.35 | 2.13 | 1.97 | 2.13 | 1.33 | 1.29 | 1.3 | 1.33 | 1.37 | 1.35 | 1.32 | 1.32 | 1.4 | 1.64 | 1.28 | 1.43
Mercury |  | <0.00001 | <0.00001 | <0.00001 | <0.0001 | <0.00001 | <0.00001 | <0.00001 | <0.00001 | <0.00001 | <0.00001 | <0.00001 | <0.00001 | <0.00001 | <0.000010 | 1.2e-05 | <0.000010 | <0.000010 | <0.000010 | <0.000010 | <0.000010 | <0.000010 | <0.000010 | <0.000010 | <0.000010 | <0.000010 | <0.000010 | <0.000010 | <0.000010 | <0.000010 | <0.000010
Molybdenum | mg/L | 0.0002 | 0.0003 | 0.0003 | <0.001 | 0.0002 | 0.0002 | 0.0003 | 0.00038 | 0.0004 | 0.00037 | 0.00036 | 0.00046 | 0.00046 | 0.000277 | 0.000515 | 0.000476 | 0.000362 | <0.00035 | 0.000277 | 0.000326 | 0.000382 | 0.000339 | 0.000346 | 0.000361 | 0.000361 | 0.000367 | 0.000398 | 0.000303 | 0.000358 | 0.000383
Nickel | mg/L | 0.005 | 0.005 | 0.005 | 0.0035 | 0.005 | 0.005 | 0.005 | 0.0023 | 0.0026 | 0.0029 | 0.0026 | 0.0051 | 0.0039 | 0.00166 | 0.00408 | 0.00278 | 0.00262 | 0.00349 | 0.00187 | 0.00239 | 0.00228 | 0.00207 | 0.00184 | 0.00182 | 0.00193 | 0.00198 | 0.00284 | 0.00193 | 0.00202 | 0.00244
Potassium | mg/L | 3.6 | 3.6 | 3.5 | 3.8 | 4.2 | 3.8 | 3.8 | 3.7 | 3.9 | 3.8 | 3.7 | 4 | 4 | 3.54 | 4.36 | 3.65 | 3.66 | 3.46 | 4.22 | 4.05 | 3.49 | 3.55 | 3.71 | 4.07 | 3.61 | 3.61 | 3.73 | 3.35 | 3.45 | 3.4
Selenium | mg/L | <0.0006 | <0.0006 | <0.0006 | 0.0011 | <0.0006 | <0.0006 | <0.0006 | <0.0001 | 0.0002 | <0.0001 | 0.0001 | 0.0005 | 0.0005 | <0.00010 | <0.00010 | <0.00010 | <0.00010 | <0.00010 | <0.00010 | <0.00010 | <0.00010 | <0.00010 | <0.00010 | <0.00010 | <0.00010 | <0.00010 | <0.00010 | <0.00010 | <0.00010 | <0.00010
Silicon | mg/L | 5.25 | 6.05 | 6.44 | 6.31 | 6.63 | 6.12 | 6.19 | 6.69 | 7.28 | 6.81 | 6.68 | 9.08 | 9.94 | 8.02 | 9.25 | 6.45 | 6.53 | 6.11 | 6.06 | 7.28 | 6.12 | 7.33 | 6.76 | 7.05 | 6.38 | 6.94 | 8.14 | 6.79 | 6.46 | 7.07
Silver | mg/L | <0.00001 | <0.00001 | <0.00001 | 0.0001 | <0.00001 | <0.00001 | <0.00001 | 9e-05 | 0.00037 | 0.0001 | 2e-05 | 0.00143 | 0.00046 | 0.000383 | 0.00173 | 6.8e-05 | 4.7e-05 | 2e-05 | 4.1e-05 | 0.000549 | <0.000010 | 0.00014 | 1.4e-05 | 5.4e-05 | 8.5e-05 | 0.000176 | 0.0015 | 0.00013 | 3.4e-05 | 0.000388
Sodium | mg/L | 4.69 | 5.06 | 4.92 | 5.1 | 5.68 | 5.31 | 4.9 | 5.2 | 5.4 | 5.3 | 5.3 | 5.3 | 5.3 | 5.69 | 5.22 | 4.64 | 4.84 | 4.69 | 4.76 | 4.83 | 4.78 | 4.99 | 4.84 | 5 | 4.78 | 4.69 | 4.57 | 4.79 | 4.93 | 4.67
Strontium | mg/L | 0.408 | 0.451 | 0.433 | 0.448 | 0.459 | 0.487 | 0.486 | 0.424 | 0.412 | 0.451 | 0.441 | 0.494 | 0.506 | 0.42 | 0.483 | 0.426 | 0.44 | 0.395 | 0.443 | 0.419 | 0.453 | 0.436 | 0.449 | 0.48 | 0.432 | 0.444 | 0.431 | 0.387 | 0.476 | 0.44
Sulphur | mg/L | 126 | 138 | 154 | 145 | 151 | 142 | 160 | -- | -- | -- | -- | -- | -- | 132 | 168 | 153 | 160 | 163 | 167 | 155 | 156 | 149 | 149 | 152 | 143 | 147 | 146 | 129 | 149 | 143
Tellurium |  | <0.0001 | <0.0001 | <0.0001 | -- | <0.0001 | <0.0001 | <0.0001 | -- | -- | -- | -- | -- | -- | -- | -- | -- | -- | -- | -- | -- | -- | -- | -- | -- | -- | -- | -- | -- | -- | --
Thallium | mg/L | 0.0001 | 0.00014 | 0.00012 | 0.00014 | 0.00013 | 0.00012 | 0.00011 | 0.00013 | 0.00016 | 0.00014 | 0.00013 | 0.00019 | 0.00017 | 2.3e-05 | 0.000212 | 0.00011 | 0.000101 | 0.000124 | 7.4e-05 | 9.2e-05 | 0.00011 | 9.1e-05 | 8.6e-05 | 9.5e-05 | 9e-05 | 0.000101 | 0.000167 | 9e-05 | 0.000107 | 0.000141
Thorium |  | <0.0004 | <0.0004 | <0.0004 | -- | <0.0004 | <0.0004 | <0.0004 | 3e-05 | 8e-05 | 4e-05 | 2e-05 | 0.00029 | 0.00027 | -- | -- | -- | -- | -- | -- | -- | -- | -- | -- | -- | -- | -- | -- | -- | -- | --
Tin | mg/L | <0.0001 | <0.0001 | <0.0001 | <0.001 | <0.0001 | <0.0001 | <0.0001 | <0.0001 | 0.0003 | <0.0001 | 0.0002 | <0.0001 | <0.0001 | <0.00010 | <0.00010 | <0.00010 | <0.00010 | <0.00010 | <0.00010 | <0.00010 | <0.00010 | <0.00010 | <0.00010 | <0.00010 | <0.00010 | <0.00010 | 0.00014 | <0.00010 | <0.00010 | <0.00010
Titanium | mg/L | 0.002 | <0.001 | <0.001 | 0.0153 | 0.005 | 0.004 | <0.0010 | 0.268 | 0.274 | 0.294 | 0.301 | 0.0815 | 0.121 | 0.022 | 0.063 | <0.010 | <0.010 | <0.010 | <0.010 | 0.03 | <0.010 | 0.021 | <0.010 | <0.010 | <0.010 | <0.010 | 0.047 | 0.016 | <0.010 | 0.021
Uranium | mg/L | 0.0036 | 0.0039 | 0.004 | 0.0042 | 0.0046 | 0.0044 | 0.0043 | 0.00395 | 0.00399 | 0.00384 | 0.00434 | 0.00405 | 0.00387 | 0.002 | 0.00427 | 0.00363 | 0.0037 | 0.00353 | 0.00345 | 0.00369 | 0.00422 | 0.00397 | 0.00397 | 0.00401 | 0.00379 | 0.00392 | 0.00394 | 0.00326 | 0.00397 | 0.00403
Vanadium | mg/L | 0.0004 | 0.0002 | 0.0002 | 0.0014 | 0.0003 | 0.0002 | 0.0003 | 0.0005 | 0.0017 | 0.0012 | 0.0004 | 0.0076 | 0.0107 | 0.0026 | 0.0057 | <0.0010 | <0.0010 | <0.0010 | <0.0010 | 0.0027 | <0.0010 | 0.0019 | <0.0010 | <0.0010 | <0.0010 | <0.0010 | 0.004 | 0.0013 | <0.0010 | 0.0018
Zinc | mg/L | 1.16 | 2.32 | 1.79 | 1.59 | 1.55 | 1.51 | 1.51 | 1.27 | 1.38 | 1.46 | 1.36 | 2.45 | 1.44 | 0.226 | 1.39 | 1.2 | 1.15 | 1.95 | 0.825 | 0.805 | 1.09 | 0.833 | 0.783 | 0.812 | 0.866 | 0.998 | 1.18 | 0.824 | 0.943 | 1.26
Zirconium |  | 2012-04-18: 0.0001; 2012-06-13: 0.0001; 2012-06-27: <0.0001; 2012-07-11: <0.001; 2012-07-25: <0.0001; 2012-08-08: <0.0001; 2012-08-23: <0.0001; 2012-09-06: <0.0005; 2012-09-19: <0.0005; 2012-10-04: <0.0005; 2012-10-16: <0.0005; 2012-11-15: <0.0005; 2012-12-12: <0.0005
Dissolved Metals
Aluminum | mg/L | <0.005 | <0.005 | <0.005 | <0.002 | <0.005 | <0.005 | <0.005 | <0.005 | <0.005 | 0.019 | <0.005 | <0.005 | <0.005 | 0.0038 | 0.002 | 0.0021 | 0.002 | 0.0013 | 0.0079 | 0.0011 | <0.0010 | 0.0012 | 0.003 | 0.0011 | 0.0016 | 0.0013 | 0.0021 | 0.0023 | 0.0018 | 0.0012
Antimony | mg/L | 0.0135 | 0.0202 | 0.0172 | 0.0168 | 0.0148 | 0.0119 | 0.0137 | 0.0122 | 0.0115 | 0.0128 | 0.012 | 0.0107 | 0.0109 | 0.00031 | 0.0148 | 0.0157 | 0.0157 | 0.0269 | 0.0106 | 0.0095 | 0.0176 | 0.0141 | 0.0132 | 0.013 | 0.0143 | 0.0155 | 0.0169 | 0.0153 | 0.0172 | 0.0148
Arsenic | mg/L | 0.0365 | 0.0175 | 0.0242 | 0.0493 | 0.0497 | 0.0502 | 0.0535 | 0.0542 | 0.0571 | 0.113 | 0.0695 | 0.0316 | 0.0342 | 0.123 | 0.08 | 0.0764 | 0.07 | 0.0354 | 0.012 | 0.0153 | 0.0398 | 0.0728 | 0.0814 | 0.0817 | 0.0744 | 0.0676 | 0.0648 | 0.0367 | 0.0326 | 0.103
Barium | mg/L | 0.019 | 0.012 | 0.01 | 0.015 | 0.012 | 0.012 | 0.012 | 0.012 | 0.014 | 0.012 | 0.012 | 0.013 | 0.017 | 0.0422 | 0.0197 | 0.019 | 0.0177 | 0.0162 | 0.028 | 0.0285 | 0.0159 | 0.0179 | 0.0185 | 0.017 | 0.016 | 0.0164 | 0.0185 | 0.0272 | 0.0179 | 0.0148
Beryllium | mg/L | <0.00004 | <0.00004 | <0.00004 | <0.0001 | <0.00004 | <0.00004 | <0.00004 | <0.00004 | <0.00004 | <0.00004 | <0.00004 | <0.00004 | <0.00004 | <0.00010 | <0.00010 | <0.00010 | <0.00010 | <0.00010 | <0.00010 | <0.00010 | <0.00010 | <0.00010 | <0.00010 | <0.00010 | <0.00010 | <0.00010 | <0.00010 | <0.00010 | <0.00010 | <0.00010
Bismuth | mg/L | <0.001 | <0.001 | <0.001 | <0.0005 | <0.001 | <0.001 | <0.001 | <0.001 | <0.001 | <0.001 | <0.001 | <0.001 | <0.001 | <0.00050 | <0.00050 | <0.00050 | <0.00050 | <0.00050 | <0.00050 | <0.00050 | <0.00050 | <0.00050 | <0.00050 | <0.00050 | <0.00050 | <0.00050 | <0.00050 | <0.00050 | <0.00050 | <0.00050
Boron | mg/L | <0.004 | <0.004 | <0.004 | 0.004 | <0.004 | <0.004 | <0.004 | <0.004 | <0.004 | <0.004 | <0.004 | 0.007 | <0.004 | <0.010 | <0.010 | <0.010 | <0.010 | <0.010 | <0.010 | <0.010 | <0.010 | <0.010 | <0.010 | <0.010 | <0.010 | <0.010 | <0.010 | <0.010 | <0.010 | <0.010
Cadmium | mg/L | 0.00378 | 0.0159 | 0.0108 | 0.00898 | 0.00778 | 0.00666 | 0.00715 | 0.006 | 0.00424 | 0.00807 | 0.00265 | 0.00357 | 0.00186 | 0.000676 | 0.00222 | 0.00342 | 0.00172 | 0.00838 | 0.00352 | 0.00216 | 0.00226 | 0.0008 | 0.000537 | 0.000435 | 0.000472 | 0.000416 | 0.000878 | 0.000369 | 0.00111 | 0.000432
Chromium | mg/L | <0.0004 | 0.0009 | 0.0018 | 0.0008 | 0.0019 | 0.0019 | 0.0019 | 0.0013 | 0.0024 | 0.0044 | 0.0035 | 0.0022 | 0.0014 | <0.00010 | <0.00010 | <0.00010 | <0.00010 | <0.00010 | <0.00010 | <0.00010 | <0.00010 | <0.00010 | <0.00010 | <0.00010 | <0.00010 | <0.00010 | <0.00010 | <0.00010 | <0.00010 | <0.00010
Cobalt | mg/L | 0.00111 | 0.00186 | 0.0013 | 0.0017 | 0.00158 | 0.00162 | 0.00151 | 0.00164 | 0.00136 | 0.00154 | 0.00171 | 0.00145 | 0.00142 | 0.00173 | 0.00158 | 0.00158 | 0.00143 | 0.00226 | 0.00104 | 0.00106 | 0.00109 | 0.00108 | 0.00103 | 0.00109 | 0.00101 | 0.00094 | 0.001 | 0.00078 | 0.00087 | 0.00099
Copper | mg/L | <0.001 | <0.001 | <0.001 | <0.001 | <0.001 | <0.001 | <0.001 | <0.001 | <0.001 | 0.002 | <0.001 | <0.001 | <0.001 | <0.00020 | 0.00056 | 0.00037 | 0.0002 | <0.00020 | 0.0009 | 0.0009 | <0.00020 | <0.00020 | <0.00020 | <0.00020 | <0.00020 | <0.00020 | <0.00020 | 0.00026 | <0.00020 | <0.00020
Iron | mg/L | 0.921 | 0.404 | 0.196 | 0.49 | 0.36 | 0.377 | 0.295 | 0.359 | 0.475 | 1.35 | 0.448 | 0.196 | 0.745 | 10.4 | 2.48 | 2.53 | 2.7 | 1.78 | 0.371 | 0.563 | 1.14 | 2.08 | 2.33 | 2.07 | 2.09 | 2.08 | 2.3 | 2.92 | 1.74 | 1.79
Lead | mg/L | 0.0003 | <0.0001 | <0.0001 | <0.0001 | <0.0001 | <0.0001 | <0.0001 | 0.0002 | 0.0002 | 0.0027 | <0.0001 | <0.0001 | 0.0001 | 5.9e-05 | 0.00061 | 0.000558 | 0.00035 | 0.000298 | <0.000050 | 6.8e-05 | 0.000179 | 0.000137 | 9.1e-05 | 7.7e-05 | 0.000188 | 0.000121 | 0.000568 | <0.000050 | 0.000113 | 0.000166
Lithium | mg/L | 0.01 | 0.009 | 0.008 | 0.011 | 0.011 | 0.012 | 0.011 | 0.01 | 0.01 | 0.01 | 0.01 | 0.012 | 0.011 | 0.00699 | 0.01 | 0.00912 | 0.00879 | 0.0088 | 0.00756 | 0.00798 | 0.00893 | 0.00863 | 0.00901 | 0.00998 | 0.0094 | 0.00947 | 0.00802 | 0.00857 | 0.00944 | 0.00861
Magnesium |  | 48 | 58.1 | 53.8 | 60.7 | 60.6 | 60.6 | 55.7 | 56.8 | 58 | 75.4 | 59 | 64.1 | 62.9 | 60.7 | 60.1 | 61.6 | 62.5 | 60.2 | 66.5 | 62.7 | 63.1 | 60.1 | 62.6 | 64.9 | 62.6 | 62.5 | 63.4 | 56.8 | 58.8 | 64.4
Manganese | mg/L | 1.22 | 1.68 | 1.28 | 1.5 | 1.44 | 1.4 | 1.27 | 1.33 | 1.31 | 1.59 | 1.3 | 1.26 | 1.48 | 2.22 | 1.91 | 1.9 | 1.84 | 2.1 | 1.31 | 1.23 | 1.26 | 1.26 | 1.31 | 1.27 | 1.36 | 1.27 | 1.36 | 1.48 | 1.21 | 1.38
Mercury |  | -- | -- | -- | -- | -- | -- | -- | -- | -- | -- | -- | -- | -- | <0.000010 | <0.000010 | <0.000010 | <0.000010 | <0.000010 | <0.000010 | <0.000010 | <0.000010 | <0.000010 | <0.000010 | <0.000010 | <0.000010 | <0.000010 | <0.000010 | <0.000010 | <0.000010 | <0.000010
Molybdenum | mg/L | 0.0002 | <0.0001 | <0.0001 | <0.001 | 0.0002 | 0.0001 | 0.00012 | <0.00010 | 0.00025 | 0.00019 | <0.00010 | 0.00032 | <0.00010 | 0.00021 | 0.000358 | 0.000324 | 0.000335 | 0.000335 | 0.000265 | 0.000284 | 0.000355 | 0.000302 | 0.000327 | 0.000323 | 0.000344 | 0.000324 | 0.000275 | 0.000312 | 0.000332 | 0.000298
Nickel | mg/L | 0.004 | 0.005 | 0.004 | 0.0027 | 0.006 | 0.004 | 0.004 | 0.005 | 0.004 | 0.005 | 0.007 | 0.005 | 0.004 | 0.00119 | 0.00245 | 0.00242 | 0.00237 | 0.00338 | 0.0018 | 0.00173 | 0.00207 | 0.00183 | 0.00176 | 0.00163 | 0.00182 | 0.00188 | 0.00215 | 0.00161 | 0.00214 | 0.00203
Phosphorus | mg/L | <0.01 | <0.01 | <0.05 | <0.05 | [9 empty] | <0.050 | <0.050 | <0.050 | <0.050 | <0.050 | <0.050 | <0.050 | <0.050 | <0.050 | <0.050 | <0.050 | <0.050 | <0.050 | <0.050 | <0.050 | <0.050 | <0.050
Potassium |  | 3.3 | 3.9 | 3 | 3.8 | 3.5 | 3.6 | 3.3 | 3.4 | 3.5 | 3.4 | 3.3 | 3.6 | 3.4 | 3.62 | 3.45 | 3.62 | 3.67 | 3.39 | 4.18 | 3.97 | 3.56 | 3.63 | 3.6 | 3.76 | 3.48 | 3.47 | 3.51 | 3.34 | 3.45 | 3.4
Selenium | mg/L | <0.0006 | <0.0006 | <0.0006 | 0.0005 | <0.0006 | <0.0006 | <0.0006 | <0.0006 | <0.0006 | <0.0006 | <0.0006 | <0.0006 | <0.0006 | <0.00010 | <0.00010 | <0.00010 | <0.00010 | <0.00010 | <0.00010 | <0.00010 | <0.00010 | <0.00010 | <0.00010 | <0.00010 | <0.00010 | <0.00010 | <0.00010 | <0.00010 | <0.00010 | <0.00010
Silicon | mg/L | 4.88 | 6.08 | 6.15 | 6.43 | 6.38 | 6.14 | 5.75 | 5.9 | 5.88 | 7.14 | 6.28 | 6.42 | 6.29 | 7.22 | 5.98 | 6.06 | 6.28 | 6.02 | 6.06 | 6.25 | 6.14 | 6.4 | 6.41 | 6.62 | 6.27 | 6.56 | 6.6 | 6.4 | 6.25 | 6.38
Silver | mg/L | <0.00001 | <0.00001 | <0.00001 | <0.00001 | <0.00001 | <0.00001 | <0.00001 | <0.00001 | <0.00001 | <0.00001 | <0.00001 | <0.00001 | <0.00001 | <0.000010 | <0.000010 | <0.000010 | 2.4e-05 | 1.9e-05 | <0.000010 | <0.000010 | <0.000010 | <0.000010 | <0.000010 | <0.000010 | <0.000010 | <0.000010 | <0.000010 | <0.000010 | <0.000010 | <0.000010
Strontium | mg/L | 0.424 | 0.402 | 0.386 | 0.454 | 0.441 | 0.467 | 0.45 | 0.441 | 0.459 | 0.432 | 0.443 | 0.472 | 0.486 | 0.405 | 0.454 | 0.426 | 0.412 | 0.404 | 0.432 | 0.421 | 0.448 | 0.421 | 0.434 | 0.445 | 0.426 | 0.417 | 0.4 | 0.412 | 0.447 | 0.434
Sulphur |  | 113 | 142 | 155 | 152 | 144 | 144 | 142 | 142 | 149 | 167 | 143 | 149 | 156 | 131 | 146 | 149 | 154 | 157 | 165 | 156 | 152 | 147 | 144 | 142 | 142 | 139 | 144 | 128 | 141 | 142
Thallium | mg/L | 0.0001 | 0.00013 | 0.0001 | 0.00012 | 0.00012 | 0.00012 | 0.00011 | 0.0001 | 0.00011 | 0.00011 | 0.0001 | 0.0001 | 8e-05 | <0.000010 | 9.1e-05 | 9.2e-05 | 9.2e-05 | 0.000124 | 6.9e-05 | 5.4e-05 | 9.6e-05 | 7.4e-05 | 7.4e-05 | 7.8e-05 | 7.5e-05 | 7.7e-05 | 8.8e-05 | 7.9e-05 | 8.9e-05 | 7.9e-05
Thorium |  | <0.0004 | <0.0004 | <0.0004 | -- | <0.0004 | <0.0004 | <0.0004 | <0.0004 | <0.0004 | <0.0004 | <0.0004 | <0.0004 | <0.0004 | -- | -- | -- | -- | -- | -- | -- | -- | -- | -- | -- | -- | -- | -- | -- | -- | --
Tin | mg/L | 0.0001 | <0.0001 | <0.0001 | <0.001 | <0.0001 | <0.0001 | <0.0001 | <0.0001 | <0.0001 | <0.0001 | <0.0001 | <0.0001 | <0.0001 | <0.00010 | <0.00010 | <0.00010 | <0.00010 | <0.00010 | <0.00010 | <0.00010 | <0.00010 | <0.00010 | <0.00010 | <0.00010 | <0.00010 | <0.00010 | <0.00010 | <0.00010 | <0.00010 | <0.00010
Titanium | mg/L | 0.0046 | 0.0046 | 0.0046 | 0.0048 | 0.005 | 0.0053 | 0.0051 | 0.0059 | 0.0048 | 0.006 | 0.0069 | 0.0061 | 0.0043 | <0.010 | <0.010 | <0.010 | <0.010 | <0.010 | <0.010 | <0.010 | <0.010 | <0.010 | <0.010 | <0.010 | <0.010 | <0.010 | <0.010 | <0.010 | <0.010 | <0.010
Uranium | mg/L | 0.004 | 0.0034 | 0.0037 | 0.0041 | 0.0043 | 0.0047 | 0.0044 | 0.0041 | 0.0041 | 0.004 | 0.0039 | 0.0046 | 0.0041 | 0.00192 | 0.00377 | 0.00343 | 0.00347 | 0.00365 | 0.00331 | 0.00349 | 0.00415 | 0.00402 | 0.00378 | 0.00394 | 0.00378 | 0.00368 | 0.00368 | 0.00358 | 0.00369 | 0.00379
Vanadium | mg/L | <0.0001 | 0.0003 | 0.0004 | 0.0027 | 0.0006 | 0.0005 | 0.00058 | 0.00042 | 0.00074 | 0.00138 | 0.00104 | 0.0007 | 0.00048 | <0.0010 | <0.0010 | <0.0010 | <0.0010 | <0.0010 | <0.0010 | <0.0010 | <0.0010 | <0.0010 | <0.0010 | <0.0010 | <0.0010 | <0.0010 | <0.0010 | <0.0010 | <0.0010 | <0.0010
Zinc | mg/L | 1.3 | 2.27 | 1.66 | 1.51 | 1.58 | 1.59 | 1.52 | 1.47 | 1.37 | 1.44 | 1.38 | 1.44 | 1.3 | 0.17 | 1.09 | 1.22 | 1.1 | 1.96 | 0.822 | 0.733 | 1.03 | 0.857 | 0.775 | 0.781 | 0.867 | 0.971 | 1.06 | 0.722 | 0.895 | 1.13
Zirconium |  | <0.0001 | <0.0001 | <0.0001 | -- | <0.0001 | <0.0001 | <0.00010 | <0.0001 | <0.00010 | <0.00010 | <0.00010 | <0.00010 | <0.00010 | -- | -- | -- | -- | -- | -- | -- | -- | -- | -- | -- | -- | -- | -- | -- | -- | --
Note:
| 1 - | 2012-04-18: CCME Water Quality Guidelines for the Protection of Aquatic Life - Freshwater (September 2015)
| 2 - | 2012-04-18: Water Licence Effluent Quality Standards
| 3 - | 2012-04-18: guideline dependent on water type - oligotrophic for low range and meso-eutrophic for high range
| 4 - | 2012-04-18: dependent on water chemistry (see CCME for guidance)
| -- | 2012-04-18: No data available
| bold | 2012-04-18: - Value exceeds the CCME Guideline for the Protection of Freshwater Aquatic Life
| bold | 2012-04-18: - Value exceeds the Water License Standard
Water quality guidelines for total ammonia for the protection of aquatic life (mg/L NH3).
pH
|  |  | 6 | 6.5 | 7 | 7.5 | 8 | 8.5 | 9 | 10
| Temp (oC) | 2012-04-18: 0; 2012-06-13: 231; 2012-06-27: 73; 2012-07-11: 23.1; 2012-07-25: 7.32; 2012-08-08: 2.33; 2012-08-23: 0.749; 2012-09-06: 0.25; 2012-09-19: 0.042
|  | 5 | 153 | 48.3 | 15.3 | 4.84 | 1.54 | 0.502 | 0.172 | 0.034
|  | 10 | 102 | 32.4 | 10.3 | 3.26 | 1.04 | 0.343 | 0.121 | 0.029
|  | 15 | 69.7 | 22 | 6.98 | 2.22 | 0.715 | 0.239 | 0.089 | 0.026
|  | 20 | 48 | 15.2 | 4.82 | 1.54 | 0.499 | 0.171 | 0.067 | 0.024
|  | 25 | 33.5 | 10.6 | 3.37 | 1.08 | 0.354 | 0.125 | 0.053 | 0.022
|  | 30 | 23.7 | 7.5 | 2.39 | 0.767 | 0.256 | 0.094 | 0.043 | 0.021
Note: Ammonia table reproduced from CCME website

## DIS-MOLY
Table A14. Water Quality Parameters at Mill Site seep (WQ-MS-S-03)
Sample ID | Units | MS-S-03 | MS-S-03 | MS-S-03 | MS-S-03 | MS-S-03 | MS-S-03 | MS-S-03 | MS-S-03 | MS-S-03 | MS-S-03 | MS-S-03 | MS-S-03 | MS-S-03 | MS-S-03 | MS-S-03 | MS-S-03 | MS-S-03 | MS-S-03 | MS-S-03 | MS-S-03 | MS-S-03 | MS-S-03 | MS-S-03 | MS-S-03
Date |  | 2012-04-18 | 2012-07-25 | 2012-08-08 | 2012-08-23 | 2012-09-19 | 2012-10-04 | 2012-11-15 | 2013-04-17 | 2013-05-16 | 2013-05-22 | 2013-05-29 | 2013-06-11 | 2013-06-25 | 2013-07-16 | 2013-08-14 | 2013-09-24 | 2013-10-16 | 2013-11-14 | 2013-12-16 | 2014-01-13 | 2014-03-11 | 2014-05-09 | 2014-05-21 | 2015-03-17
Field Physical Parameters
pH | pH units | 7.27 | 7.61 | 7.48 | 7.57 | 7.17 | 7.45 | 6.31 | 6.8 | 6.78 | 6.93 | 6.83 | 6.64 | 7.16 | 7.32 | 7.04 | 7.16 | 7.24 | 6.64 | 7.28 | 7.25 | 6.87 | 7.02 | 7.17 | --
Conductivity | µS/cm | 1093 | 1354 | 1198 | 1230 | 1216 | 1211 | 1266 | 1183 | 1089 | 1160 | 1229 | 1247 | 1207 | 1256 | 1264 | 1173 | 1213 | 1255 | 1198 | 1172 | 1200 | 1041 | 1188 | --
Turbidity | NTU | 5.48 |  | 8.12 | 2.77 | 10.59 | 41.8 | 13.7 | 51.5 | 64.4 | 29.2 | 2.6 | 1.97 | 13.99 | -- | 5.62 | -- | 0.84 | 1.86 | 1.78 | 1.82 | 26.2 | 6.4 | 6.31 | --
Temperature | C | 0.3 | 2.2 | 3.5 | 3.9 | 2.3 | 1.4 | 0.36 | 0.1 | 0.6 | 0.7 | 1.4 | 1.1 | 10.4 | 5.6 | 2.9 | 1.3 | 0.7 | 0.6 | 0.5 | 0.3 | 0.5 | 1.2 | 1.2 | --
Laboratory Physical Parameters
pH | pH units | 7.18 | 7.37 | 7.43 | 7.09 | 7.25 | 7.15 | 6.95 | 7.61 | 7.88 | 7.63 | 7.27 | 7.78 | 7.38 | 7.65 | 7.48 | 7.52 | 7.74 | 7.52 | 7.86 | 7.91 | 7.7 | 7.57 | 7.54 | 7.86
Conductivity | µS/cm | 1000 | 1100 | 1140 | 1170 | 1170 | 1080 | 1110 | 1120 | 1180 | 1180 | 1150 | 1220 | 1160 | 1170 | 1160 | 998 | 896 | 922 | 1180 | 1170 | 1160 | 1060 | 1110 | 1180
Routine Parameters
Total Suspended Solids | mg/L | 104 | <2 | <2 | 3 | 212 | 27 | 149 | 123 | 74.8 | 74.9 | 10.9 | 10.7 | 4.7 | 55.3 | <3.0 | 17.3 | 6 | 142 | 13.3 | 9.9 | 70 | 36.1 | 6 | 39.3 | Appendix C. Mill Site seep (WQ-MS-S-03)
Total Dissolved Solids | mg/L | 693 | 874 | 860 | 834 | 867 | 961 | 903 | 736 | 891 | 918 | 951 | 994 | 927 | 903 | 1020 | 885 | 875 | 873 | 850 | 913 | 872 | 793 | 834 | 861
Hardness | mg/L | 564 | 729 | 708 | 653 | 676 | 861 | 740 | 685 | 706 | 716 | 735 | 737 | 764 | 752 | 716 | 709 | 716 | 730 | 704 | 719 | 757 | 655 | 694 | 736
Alkalinity-Total | mg/L | 229 | 272 | 266 | 266 | 270 | 267 | 262 | 280 | 258 | 256 | 276 | 256 | 254 | 259 | 278 | 291 | 275 | 271 | 272 | 252 | 259 | 242 | 255 | 278
Bicarbonate | mg/L | 279 | 331 | 324 | 325 | 330 | 325 | 319 | 280 | 258 | 256 | 276 | 256 | 254 | 259 | 278 | 291 | 275 | 271 | 272 | 252 | 259 | 242 | 255 | 278
Carbonate | mg/L | <6 | <6 | <6 | <6 | <6 | <6 | <6 | <1.0 | <1.0 | <1.0 | <1.0 | <1.0 | <1.0 | <1.0 | <1.0 | <1.0 | <1.0 | <1.0 | <1.0 | <1.0 | <1.0 | <1.0 | <1.0 | <1.0
Hydroxide | mg/L | <5 | <5 | <5 | <5 | <5 | <5 | <5 | <1.0 | <1.0 | <1.0 | <1.0 | <1.0 | <1.0 | <1.0 | <1.0 | <1.0 | <1.0 | <1.0 | <1.0 | <1.0 | <1.0 | <1.0 | <1.0 | <1.0
Calcium | mg/L | 147 | 192 | 184 | 170 | 175 | 220 | 191 | 174 | 184 | 185 | 191 | 196 | 196 | 198 | 183 | 185 | 183 | 185 | 179 | 185 | 199 | 169 | 181 | 189
Chloride | mg/L | 0.8 | 0.34 | 0.33 | <0.50 | <0.50 | <0.50 | 1.43 | <5.0 | <5.0 | <5.0 | <5.0 | <5.0 | <5.0 | <5.0 | <5.0 | <5.0 | <5.0 | <5.0 | <5.0 | <5.0 | <5.0 | <5.0 | <5.0 | <1.0
Fluoride |  | -- | -- | -- | -- | -- | -- | -- | <0.20 | <0.20 | <0.20 | 0.47 | 0.29 | 0.26 | <0.20 | 0.28 | <0.20 | 0.24 | 0.29 | 0.29 | 0.21 | 0.39 | <0.20 | 0.23 | 0.202
Magnesium | mg/L | bar: 2012-04-18 to 2015-03-17
Potassium | mg/L | bar: 2012-04-18 to 2015-03-17
Sodium | mg/L | 4.4 | 4.2 | 4.9 | 4.2 | 4.6 | 4.2 | 5.2 | 5.79 | 4.39 | 4.57 | 4.7 | 4.6 | 4.61 | 4.66 | 4.7 | 4.8 | 4.64 | 4.98 | 4.97 | 4.35 | 4.65 | 4.37 | 4.69 | 4.64
Sulphate | mg/L | 338 | 433 | 430 | 426 | 448 | 502 | 448 | 399 | 447 | 461 | 476 | 500 | 500 | 476 | 480 | 453 | 452 | 447 | 433 | 453 | 441 | 409 | 429 | 428
Turbidity | NTU | -- | -- | -- | -- | -- | -- | -- | -- | -- | -- | -- | -- | -- | 26.2 | -- | 28.7 | -- | -- | -- | -- | -- | -- | -- | --
Nutrients
Ammonia-N | mg/L | 0.04 | 0.05 | 0.02 | <0.01 | <0.01 | <0.01 | 0.01 | 0.18 | 0.087 | 0.0954 | 0.086 | 0.0621 | 0.0139 | 0.0066 | 0.0337 | 0.0537 | 0.0541 | 0.0415 | 0.0371 | 0.0398 | 0.0491 | 0.0852 | 0.0468 | 0.0356 | 1.7709e-07 | -0.0070619 | slope | intercept
Nitrate-N | mg/L | <0.1 | <0.01 | <0.01 | <0.10 | <0.10 | <0.10 | <0.10 | <0.050 | <0.050 | <0.050 | <0.050 | <0.050 | <0.050 | <0.050 | <0.050 | <0.050 | <0.050 | <0.050 | <0.050 | <0.050 | <0.050 | <0.050 | <0.050 | -- | 4.7522e-08 | 0.0019698 | se (slope) | se (intercept)
Nitrite-N | mg/L | 0.14 | 0.27 | 0.16 | <0.10 | <0.10 | <0.10 | <0.10 | <0.010 | <0.010 | <0.010 | <0.010 | <0.010 | <0.010 | <0.010 | <0.010 | <0.010 | <0.010 | <0.010 | <0.010 | <0.010 | <0.010 | <0.010 | <0.010 | <0.0020 | 0.38697 | 5.8025e-05 | r2 | se (y)
Total Phosphorus | mg/L | <0.01 | 0.033 | -- | -- | -- | -- | -- | 0.131 | <0.050 | <0.050 | <0.050 | <0.050 | <0.050 | <0.050 | <0.050 | <0.050 | <0.050 | <0.050 | <0.050 | <0.050 | 0.16 | <0.050 | <0.050 | <0.050 | 13.8871 | 22 | F | df
[26 empty] | 4.6757e-08 | 7.4073e-08 | ss reg | ss resid
Cyanide Compounds | [25 empty] | CONCLUSION: F > 0.05 therefore trend is statistically significant at 95% confidence level
Cyanide - T | mg/L | [7 empty] | <0.0050 | <0.0050 | <0.0050 | <0.0050 | <0.0050 | <0.0050 | <0.0050 | <0.0050 | <0.0050 | <0.0050 | <0.0050 | <0.0050 | <0.0050 | <0.0050 | <0.0050 | <0.0050 | <0.0050
Cyanate | mg/L | 0.2 | <0.2 | <0.2 | <0.2 | <0.2 | <0.2 | <0.2 | <0.20 | <0.20 | <0.20 | <0.20 | <0.20 | <0.20 | <0.20 | <0.20 | 1.85 | <0.20 | <0.20 | <0.20 | <0.20 | <0.20 | <0.20 | <0.20 | <0.20
Thiocyanate | mg/L | 0.4 | <0.3 | <0.3 | <0.3 | <0.3 | <0.3 | <0.3 | <0.50 | <0.50 | <0.50 | <0.50 | <0.50 | <0.50 | <0.50 | <0.50 | <0.50 | <0.50 | <0.50 | <0.50 | <0.50 | <0.50 | <0.50 | <0.50 | <0.50
CN-WAD | mg/L | <0.004 | <0.004 | <0.004 | <0.004 | <0.004 | <0.004 | <0.004 | <0.0050 | <0.0050 | <0.0050 | <0.0050 | <0.0050 | <0.0050 | <0.0050 | <0.0050 | <0.0050 | <0.0050 | <0.0050 | <0.0050 | <0.0050 | <0.0050 | <0.0050 | <0.0050 | <0.0050
CN-SAD | mg/L | 2012-04-18: <0.004; 2012-07-25: 0.004; 2012-08-08: 0.004; 2012-08-23: <0.004; 2012-09-19: 0.004; 2012-10-04: <0.004; 2012-11-15: <0.004
Total Metals
Aluminum | mg/L | 0.07 | 0.023 | 0.022 | 0.014 | 0.346 | 0.186 | 1.39 | 0.375 | 1.37 | 0.0984 | 0.0483 | 0.0134 | 0.038 | 0.561 | 0.0042 | 0.462 | 0.0159 | 0.115 | 0.0733 | 0.0824 | 0.862 | 0.272 | 0.0312 | 0.347
Antimony | mg/L | 0.0126 | 0.014 | 0.0123 | 0.0138 | 0.0161 | 0.0144 | 0.0254 | 0.00645 | 0.0335 | 0.0161 | 0.0173 | 0.0262 | 0.0111 | 0.0158 | 0.0188 | 0.0147 | 0.0136 | 0.0146 | 0.0152 | 0.0166 | 0.0383 | 0.0147 | 0.0179 | 0.0211
Arsenic | mg/L | 0.0479 | 0.104 | 0.0741 | 0.106 | 0.364 | 0.241 | 0.686 | 0.523 | 0.224 | 0.1 | 0.0925 | 0.0523 | 0.0164 | 0.102 | 0.064 | 0.103 | 0.089 | 0.115 | 0.102 | 0.103 | 0.366 | 0.0984 | 0.0636 | 0.349
Barium | mg/L | 0.019 | 0.013 | 0.014 | 0.013 | 0.0255 | 0.0183 | 0.0549 | 0.0626 | 0.0468 | 0.022 | 0.0185 | 0.0163 | 0.0278 | 0.0409 | 0.0148 | 0.0258 | 0.0191 | 0.0197 | 0.0168 | 0.0197 | 0.0401 | 0.0365 | 0.0182 | 0.0215
Beryllium | mg/L | <0.00004 | <0.00004 | <0.00004 | <0.00004 | <0.00005 | <0.00005 | 0.00013 | <0.00010 | <0.00010 | <0.00010 | <0.00010 | <0.00010 | <0.00010 | <0.00010 | <0.00010 | <0.00010 | <0.00010 | <0.00010 | <0.00010 | <0.00010 | <0.00010 | <0.00010 | <0.00010 | <0.00010
Bismuth | mg/L | <0.001 | <0.001 | <0.001 | <0.001 | 0.0002 | 0.0001 | 0.0005 | <0.00050 | 0.00101 | <0.00050 | <0.00050 | <0.00050 | <0.00050 | <0.00050 | <0.00050 | <0.00050 | <0.00050 | <0.00050 | <0.00050 | <0.00050 | <0.00050 | <0.00050 | <0.00050 | <0.00050
Boron | mg/L | 0.006 | <0.005 | <0.005 | 0.005 | 0.004 | 0.004 | 0.004 | <0.010 | <0.010 | <0.010 | <0.010 | <0.010 | 0.01 | <0.010 | <0.010 | <0.010 | <0.010 | <0.010 | <0.010 | <0.010 | <0.010 | <0.010 | <0.010 | <0.010
Cadmium | mg/L | 0.00538 | 0.0111 | 0.00854 | 0.00901 | 0.0299 | 0.0122 | 0.0201 | 0.00209 | 0.00556 | 0.00413 | 0.00339 | 0.00931 | 0.00344 | 0.00283 | 0.00422 | 0.00309 | 0.00231 | 0.00277 | 0.0029 | 0.00352 | 0.00637 | 0.00443 | 0.00382 | 0.0102
Calcium | mg/L | 158 | 194 | 185 | 176 | 184 | 184 | 191 | 167 | 207 | 180 | 194 | 193 | 188 | 187 | 181 | 181 | 190 | 192 | 178 | 190 | 190 | 167 | 185 | 184
Chromium | mg/L | <0.0004 | <0.0004 | <0.0004 | 0.0005 | <0.0005 | <0.0005 | 0.0024 | 0.00062 | 0.00182 | 0.00072 | 0.00011 | <0.00020 | 0.00012 | 0.00084 | 0.00012 | 0.00033 | <0.00010 | 0.00017 | 0.00021 | 0.00013 | 0.00105 | 0.00029 | <0.00010 | 0.00044
Cobalt | mg/L | 0.00122 | 0.00161 | 0.00164 | 0.00172 | 0.0015 | 0.0016 | 0.0041 | 0.00199 | 0.00272 | 0.00173 | 0.00157 | 0.00234 | 0.00109 | 0.00147 | 0.00115 | 0.00132 | 0.0011 | 0.00117 | 0.00108 | 0.00103 | 0.00161 | 0.00107 | 0.00098 | 0.00129
Copper | mg/L | 0.002 | 0.002 | 0.001 | 0.003 | 0.0136 | 0.006 | 0.0234 | 0.004 | 0.0151 | 0.00326 | 0.00093 | <0.0020 | 0.00135 | 0.007 | <0.00050 | 0.0114 | 0.00103 | 0.00178 | 0.00136 | 0.00178 | 0.0114 | 0.0131 | 0.00133 | 0.00379
Iron | mg/L | 1.3 | 0.883 | 0.571 | 0.706 | 4.46 | 2.8 | 14.2 | 22.3 | 6.71 | 3.14 | 3.2 | 1.94 | 0.563 | 3.95 | 1.37 | 3.25 | 2.59 | 2.84 | 2.46 | 2.76 | 6.73 | 4.11 | 1.98 | 5.62
Lead | mg/L | 0.0042 | 0.003 | 0.001 | 0.0018 | 0.0225 | 0.0107 | 0.0773 | 0.0246 | 0.103 | 0.0073 | 0.00572 | 0.00175 | 0.00208 | 0.0342 | 0.000577 | 0.00518 | 0.000587 | 0.00477 | 0.00958 | 0.00717 | 0.129 | 0.00338 | 0.0012 | 0.0259
Lithium | mg/L | 0.009 | 0.012 | 0.012 | 0.012 | 0.0102 | 0.01 | 0.01 | 0.00761 | 0.0114 | 0.00905 | 0.00972 | 0.00859 | 0.00787 | 0.00862 | 0.00897 | 0.00929 | 0.00886 | 0.00978 | 0.0091 | 0.00972 | 0.00883 | 0.00792 | 0.00959 | 0.00865
Magnesium | mg/L | 51.8 | 62.8 | 60.2 | 57.9 | 59.2 | 60.4 | 62.2 | 59.2 | 67.7 | 62.9 | 64.2 | 61.2 | 61.5 | 60.2 | 63.2 | 57.8 | 62.7 | 64.7 | 61 | 65.3 | 61.5 | 54.9 | 59.1 | 62
Manganese | mg/L | 1.32 | 1.51 | 1.39 | 1.33 | 1.48 | 0.277 | 3.04 | 2.24 | 2.35 | 2.13 | 1.97 | 2.13 | 1.33 | 1.29 | 1.3 | 1.33 | 1.37 | 1.35 | 1.32 | 1.32 | 1.4 | 1.64 | 1.28 | 1.43
Mercury |  | <0.00001 | <0.00001 | <0.00001 | <0.00001 | <0.00001 | <0.00001 | <0.00001 | <0.000010 | 1.2e-05 | <0.000010 | <0.000010 | <0.000010 | <0.000010 | <0.000010 | <0.000010 | <0.000010 | <0.000010 | <0.000010 | <0.000010 | <0.000010 | <0.000010 | <0.000010 | <0.000010 | <0.000010
Molybdenum | mg/L | 0.0002 | 0.0002 | 0.0002 | 0.0003 | 0.0004 | 0.00037 | 0.00046 | 0.000277 | 0.000515 | 0.000476 | 0.000362 | <0.00035 | 0.000277 | 0.000326 | 0.000382 | 0.000339 | 0.000346 | 0.000361 | 0.000361 | 0.000367 | 0.000398 | 0.000303 | 0.000358 | 0.000383
Nickel | mg/L | 0.005 | 0.005 | 0.005 | 0.005 | 0.0026 | 0.0029 | 0.0051 | 0.00166 | 0.00408 | 0.00278 | 0.00262 | 0.00349 | 0.00187 | 0.00239 | 0.00228 | 0.00207 | 0.00184 | 0.00182 | 0.00193 | 0.00198 | 0.00284 | 0.00193 | 0.00202 | 0.00244
Potassium | mg/L | 3.6 | 4.2 | 3.8 | 3.8 | 3.9 | 3.8 | 4 | 3.54 | 4.36 | 3.65 | 3.66 | 3.46 | 4.22 | 4.05 | 3.49 | 3.55 | 3.71 | 4.07 | 3.61 | 3.61 | 3.73 | 3.35 | 3.45 | 3.4
Selenium | mg/L | <0.0006 | <0.0006 | <0.0006 | <0.0006 | 0.0002 | <0.0001 | 0.0005 | <0.00010 | <0.00010 | <0.00010 | <0.00010 | <0.00010 | <0.00010 | <0.00010 | <0.00010 | <0.00010 | <0.00010 | <0.00010 | <0.00010 | <0.00010 | <0.00010 | <0.00010 | <0.00010 | <0.00010
Silicon | mg/L | 5.25 | 6.63 | 6.12 | 6.19 | 7.28 | 6.81 | 9.08 | 8.02 | 9.25 | 6.45 | 6.53 | 6.11 | 6.06 | 7.28 | 6.12 | 7.33 | 6.76 | 7.05 | 6.38 | 6.94 | 8.14 | 6.79 | 6.46 | 7.07
Silver | mg/L | <0.00001 | <0.00001 | <0.00001 | <0.00001 | 0.00037 | 0.0001 | 0.00143 | 0.000383 | 0.00173 | 6.8e-05 | 4.7e-05 | 2e-05 | 4.1e-05 | 0.000549 | <0.000010 | 0.00014 | 1.4e-05 | 5.4e-05 | 8.5e-05 | 0.000176 | 0.0015 | 0.00013 | 3.4e-05 | 0.000388
Sodium | mg/L | 4.69 | 5.68 | 5.31 | 4.9 | 5.4 | 5.3 | 5.3 | 5.69 | 5.22 | 4.64 | 4.84 | 4.69 | 4.76 | 4.83 | 4.78 | 4.99 | 4.84 | 5 | 4.78 | 4.69 | 4.57 | 4.79 | 4.93 | 4.67
Strontium | mg/L | 0.408 | 0.459 | 0.487 | 0.486 | 0.412 | 0.451 | 0.494 | 0.42 | 0.483 | 0.426 | 0.44 | 0.395 | 0.443 | 0.419 | 0.453 | 0.436 | 0.449 | 0.48 | 0.432 | 0.444 | 0.431 | 0.387 | 0.476 | 0.44
Sulphur | mg/L | 126 | 151 | 142 | 160 | -- | -- | -- | 132 | 168 | 153 | 160 | 163 | 167 | 155 | 156 | 149 | 149 | 152 | 143 | 147 | 146 | 129 | 149 | 143
Tellurium |  | <0.0001 | <0.0001 | <0.0001 | <0.0001 | -- | -- | -- | -- | -- | -- | -- | -- | -- | -- | -- | -- | -- | -- | -- | -- | -- | -- | -- | --
Thallium | mg/L | 0.0001 | 0.00013 | 0.00012 | 0.00011 | 0.00016 | 0.00014 | 0.00019 | 2.3e-05 | 0.000212 | 0.00011 | 0.000101 | 0.000124 | 7.4e-05 | 9.2e-05 | 0.00011 | 9.1e-05 | 8.6e-05 | 9.5e-05 | 9e-05 | 0.000101 | 0.000167 | 9e-05 | 0.000107 | 0.000141
Thorium |  | <0.0004 | <0.0004 | <0.0004 | <0.0004 | 8e-05 | 4e-05 | 0.00029 | -- | -- | -- | -- | -- | -- | -- | -- | -- | -- | -- | -- | -- | -- | -- | -- | --
Tin | mg/L | <0.0001 | <0.0001 | <0.0001 | <0.0001 | 0.0003 | <0.0001 | <0.0001 | <0.00010 | <0.00010 | <0.00010 | <0.00010 | <0.00010 | <0.00010 | <0.00010 | <0.00010 | <0.00010 | <0.00010 | <0.00010 | <0.00010 | <0.00010 | 0.00014 | <0.00010 | <0.00010 | <0.00010
Titanium | mg/L | 0.002 | 0.005 | 0.004 | <0.0010 | 0.274 | 0.294 | 0.0815 | 0.022 | 0.063 | <0.010 | <0.010 | <0.010 | <0.010 | 0.03 | <0.010 | 0.021 | <0.010 | <0.010 | <0.010 | <0.010 | 0.047 | 0.016 | <0.010 | 0.021
Uranium | mg/L | 0.0036 | 0.0046 | 0.0044 | 0.0043 | 0.00399 | 0.00384 | 0.00405 | 0.002 | 0.00427 | 0.00363 | 0.0037 | 0.00353 | 0.00345 | 0.00369 | 0.00422 | 0.00397 | 0.00397 | 0.00401 | 0.00379 | 0.00392 | 0.00394 | 0.00326 | 0.00397 | 0.00403
Vanadium | mg/L | 0.0004 | 0.0003 | 0.0002 | 0.0003 | 0.0017 | 0.0012 | 0.0076 | 0.0026 | 0.0057 | <0.0010 | <0.0010 | <0.0010 | <0.0010 | 0.0027 | <0.0010 | 0.0019 | <0.0010 | <0.0010 | <0.0010 | <0.0010 | 0.004 | 0.0013 | <0.0010 | 0.0018
Zinc | mg/L | 1.16 | 1.55 | 1.51 | 1.51 | 1.38 | 1.46 | 2.45 | 0.226 | 1.39 | 1.2 | 1.15 | 1.95 | 0.825 | 0.805 | 1.09 | 0.833 | 0.783 | 0.812 | 0.866 | 0.998 | 1.18 | 0.824 | 0.943 | 1.26
Zirconium |  | 2012-04-18: 0.0001; 2012-07-25: <0.0001; 2012-08-08: <0.0001; 2012-08-23: <0.0001; 2012-09-19: <0.0005; 2012-10-04: <0.0005; 2012-11-15: <0.0005
Dissolved Metals
Aluminum | mg/L | <0.005 | <0.005 | <0.005 | <0.005 | <0.005 | 0.019 | <0.005 | 0.0038 | 0.002 | 0.0021 | 0.002 | 0.0013 | 0.0079 | 0.0011 | <0.0010 | 0.0012 | 0.003 | 0.0011 | 0.0016 | 0.0013 | 0.0021 | 0.0023 | 0.0018 | 0.0012
Antimony | mg/L | 0.0135 | 0.0148 | 0.0119 | 0.0137 | 0.0115 | 0.0128 | 0.0107 | 0.00031 | 0.0148 | 0.0157 | 0.0157 | 0.0269 | 0.0106 | 0.0095 | 0.0176 | 0.0141 | 0.0132 | 0.013 | 0.0143 | 0.0155 | 0.0169 | 0.0153 | 0.0172 | 0.0148
Arsenic | mg/L | 0.0365 | 0.0497 | 0.0502 | 0.0535 | 0.0571 | 0.113 | 0.0316 | 0.123 | 0.08 | 0.0764 | 0.07 | 0.0354 | 0.012 | 0.0153 | 0.0398 | 0.0728 | 0.0814 | 0.0817 | 0.0744 | 0.0676 | 0.0648 | 0.0367 | 0.0326 | 0.103
Barium | mg/L | 0.019 | 0.012 | 0.012 | 0.012 | 0.014 | 0.012 | 0.013 | 0.0422 | 0.0197 | 0.019 | 0.0177 | 0.0162 | 0.028 | 0.0285 | 0.0159 | 0.0179 | 0.0185 | 0.017 | 0.016 | 0.0164 | 0.0185 | 0.0272 | 0.0179 | 0.0148
Beryllium | mg/L | <0.00004 | <0.00004 | <0.00004 | <0.00004 | <0.00004 | <0.00004 | <0.00004 | <0.00010 | <0.00010 | <0.00010 | <0.00010 | <0.00010 | <0.00010 | <0.00010 | <0.00010 | <0.00010 | <0.00010 | <0.00010 | <0.00010 | <0.00010 | <0.00010 | <0.00010 | <0.00010 | <0.00010
Bismuth | mg/L | <0.001 | <0.001 | <0.001 | <0.001 | <0.001 | <0.001 | <0.001 | <0.00050 | <0.00050 | <0.00050 | <0.00050 | <0.00050 | <0.00050 | <0.00050 | <0.00050 | <0.00050 | <0.00050 | <0.00050 | <0.00050 | <0.00050 | <0.00050 | <0.00050 | <0.00050 | <0.00050
Boron | mg/L | <0.004 | <0.004 | <0.004 | <0.004 | <0.004 | <0.004 | 0.007 | <0.010 | <0.010 | <0.010 | <0.010 | <0.010 | <0.010 | <0.010 | <0.010 | <0.010 | <0.010 | <0.010 | <0.010 | <0.010 | <0.010 | <0.010 | <0.010 | <0.010
Cadmium | mg/L | 0.00378 | 0.00778 | 0.00666 | 0.00715 | 0.00424 | 0.00807 | 0.00357 | 0.000676 | 0.00222 | 0.00342 | 0.00172 | 0.00838 | 0.00352 | 0.00216 | 0.00226 | 0.0008 | 0.000537 | 0.000435 | 0.000472 | 0.000416 | 0.000878 | 0.000369 | 0.00111 | 0.000432
Chromium | mg/L | <0.0004 | 0.0019 | 0.0019 | 0.0019 | 0.0024 | 0.0044 | 0.0022 | <0.00010 | <0.00010 | <0.00010 | <0.00010 | <0.00010 | <0.00010 | <0.00010 | <0.00010 | <0.00010 | <0.00010 | <0.00010 | <0.00010 | <0.00010 | <0.00010 | <0.00010 | <0.00010 | <0.00010
Cobalt | mg/L | 0.00111 | 0.00158 | 0.00162 | 0.00151 | 0.00136 | 0.00154 | 0.00145 | 0.00173 | 0.00158 | 0.00158 | 0.00143 | 0.00226 | 0.00104 | 0.00106 | 0.00109 | 0.00108 | 0.00103 | 0.00109 | 0.00101 | 0.00094 | 0.001 | 0.00078 | 0.00087 | 0.00099
Copper | mg/L | <0.001 | <0.001 | <0.001 | <0.001 | <0.001 | 0.002 | <0.001 | <0.00020 | 0.00056 | 0.00037 | 0.0002 | <0.00020 | 0.0009 | 0.0009 | <0.00020 | <0.00020 | <0.00020 | <0.00020 | <0.00020 | <0.00020 | <0.00020 | 0.00026 | <0.00020 | <0.00020
Iron | mg/L | 0.921 | 0.36 | 0.377 | 0.295 | 0.475 | 1.35 | 0.196 | 10.4 | 2.48 | 2.53 | 2.7 | 1.78 | 0.371 | 0.563 | 1.14 | 2.08 | 2.33 | 2.07 | 2.09 | 2.08 | 2.3 | 2.92 | 1.74 | 1.79
Lead | mg/L | 0.0003 | <0.0001 | <0.0001 | <0.0001 | 0.0002 | 0.0027 | <0.0001 | 5.9e-05 | 0.00061 | 0.000558 | 0.00035 | 0.000298 | <0.000050 | 6.8e-05 | 0.000179 | 0.000137 | 9.1e-05 | 7.7e-05 | 0.000188 | 0.000121 | 0.000568 | <0.000050 | 0.000113 | 0.000166
Lithium | mg/L | 0.01 | 0.011 | 0.012 | 0.011 | 0.01 | 0.01 | 0.012 | 0.00699 | 0.01 | 0.00912 | 0.00879 | 0.0088 | 0.00756 | 0.00798 | 0.00893 | 0.00863 | 0.00901 | 0.00998 | 0.0094 | 0.00947 | 0.00802 | 0.00857 | 0.00944 | 0.00861
Magnesium |  | 48 | 60.6 | 60.6 | 55.7 | 58 | 75.4 | 64.1 | 60.7 | 60.1 | 61.6 | 62.5 | 60.2 | 66.5 | 62.7 | 63.1 | 60.1 | 62.6 | 64.9 | 62.6 | 62.5 | 63.4 | 56.8 | 58.8 | 64.4
Manganese | mg/L | 1.22 | 1.44 | 1.4 | 1.27 | 1.31 | 1.59 | 1.26 | 2.22 | 1.91 | 1.9 | 1.84 | 2.1 | 1.31 | 1.23 | 1.26 | 1.26 | 1.31 | 1.27 | 1.36 | 1.27 | 1.36 | 1.48 | 1.21 | 1.38
Mercury |  | -- | -- | -- | -- | -- | -- | -- | <0.000010 | <0.000010 | <0.000010 | <0.000010 | <0.000010 | <0.000010 | <0.000010 | <0.000010 | <0.000010 | <0.000010 | <0.000010 | <0.000010 | <0.000010 | <0.000010 | <0.000010 | <0.000010 | <0.000010
Molybdenum | mg/L | 0.0002 | 0.0002 | 0.0001 | 0.00012 | 0.00025 | 0.00019 | 0.00032 | 0.00021 | 0.000358 | 0.000324 | 0.000335 | 0.000335 | 0.000265 | 0.000284 | 0.000355 | 0.000302 | 0.000327 | 0.000323 | 0.000344 | 0.000324 | 0.000275 | 0.000312 | 0.000332 | 0.000298
Nickel | mg/L | 0.004 | 0.006 | 0.004 | 0.004 | 0.004 | 0.005 | 0.005 | 0.00119 | 0.00245 | 0.00242 | 0.00237 | 0.00338 | 0.0018 | 0.00173 | 0.00207 | 0.00183 | 0.00176 | 0.00163 | 0.00182 | 0.00188 | 0.00215 | 0.00161 | 0.00214 | 0.00203
Phosphorus | mg/L | <0.01 | [6 empty] | <0.050 | <0.050 | <0.050 | <0.050 | <0.050 | <0.050 | <0.050 | <0.050 | <0.050 | <0.050 | <0.050 | <0.050 | <0.050 | <0.050 | <0.050 | <0.050 | <0.050
Potassium |  | 3.3 | 3.5 | 3.6 | 3.3 | 3.5 | 3.4 | 3.6 | 3.62 | 3.45 | 3.62 | 3.67 | 3.39 | 4.18 | 3.97 | 3.56 | 3.63 | 3.6 | 3.76 | 3.48 | 3.47 | 3.51 | 3.34 | 3.45 | 3.4
Selenium | mg/L | <0.0006 | <0.0006 | <0.0006 | <0.0006 | <0.0006 | <0.0006 | <0.0006 | <0.00010 | <0.00010 | <0.00010 | <0.00010 | <0.00010 | <0.00010 | <0.00010 | <0.00010 | <0.00010 | <0.00010 | <0.00010 | <0.00010 | <0.00010 | <0.00010 | <0.00010 | <0.00010 | <0.00010
Silicon | mg/L | 4.88 | 6.38 | 6.14 | 5.75 | 5.88 | 7.14 | 6.42 | 7.22 | 5.98 | 6.06 | 6.28 | 6.02 | 6.06 | 6.25 | 6.14 | 6.4 | 6.41 | 6.62 | 6.27 | 6.56 | 6.6 | 6.4 | 6.25 | 6.38
Silver | mg/L | <0.00001 | <0.00001 | <0.00001 | <0.00001 | <0.00001 | <0.00001 | <0.00001 | <0.000010 | <0.000010 | <0.000010 | 2.4e-05 | 1.9e-05 | <0.000010 | <0.000010 | <0.000010 | <0.000010 | <0.000010 | <0.000010 | <0.000010 | <0.000010 | <0.000010 | <0.000010 | <0.000010 | <0.000010
Strontium | mg/L | 0.424 | 0.441 | 0.467 | 0.45 | 0.459 | 0.432 | 0.472 | 0.405 | 0.454 | 0.426 | 0.412 | 0.404 | 0.432 | 0.421 | 0.448 | 0.421 | 0.434 | 0.445 | 0.426 | 0.417 | 0.4 | 0.412 | 0.447 | 0.434
Sulphur |  | 113 | 144 | 144 | 142 | 149 | 167 | 149 | 131 | 146 | 149 | 154 | 157 | 165 | 156 | 152 | 147 | 144 | 142 | 142 | 139 | 144 | 128 | 141 | 142
Thallium | mg/L | 0.0001 | 0.00012 | 0.00012 | 0.00011 | 0.00011 | 0.00011 | 0.0001 | <0.000010 | 9.1e-05 | 9.2e-05 | 9.2e-05 | 0.000124 | 6.9e-05 | 5.4e-05 | 9.6e-05 | 7.4e-05 | 7.4e-05 | 7.8e-05 | 7.5e-05 | 7.7e-05 | 8.8e-05 | 7.9e-05 | 8.9e-05 | 7.9e-05
Thorium |  | <0.0004 | <0.0004 | <0.0004 | <0.0004 | <0.0004 | <0.0004 | <0.0004 | -- | -- | -- | -- | -- | -- | -- | -- | -- | -- | -- | -- | -- | -- | -- | -- | --
Tin | mg/L | 0.0001 | <0.0001 | <0.0001 | <0.0001 | <0.0001 | <0.0001 | <0.0001 | <0.00010 | <0.00010 | <0.00010 | <0.00010 | <0.00010 | <0.00010 | <0.00010 | <0.00010 | <0.00010 | <0.00010 | <0.00010 | <0.00010 | <0.00010 | <0.00010 | <0.00010 | <0.00010 | <0.00010
Titanium | mg/L | 0.0046 | 0.005 | 0.0053 | 0.0051 | 0.0048 | 0.006 | 0.0061 | <0.010 | <0.010 | <0.010 | <0.010 | <0.010 | <0.010 | <0.010 | <0.010 | <0.010 | <0.010 | <0.010 | <0.010 | <0.010 | <0.010 | <0.010 | <0.010 | <0.010
Uranium | mg/L | 0.004 | 0.0043 | 0.0047 | 0.0044 | 0.0041 | 0.004 | 0.0046 | 0.00192 | 0.00377 | 0.00343 | 0.00347 | 0.00365 | 0.00331 | 0.00349 | 0.00415 | 0.00402 | 0.00378 | 0.00394 | 0.00378 | 0.00368 | 0.00368 | 0.00358 | 0.00369 | 0.00379
Vanadium | mg/L | <0.0001 | 0.0006 | 0.0005 | 0.00058 | 0.00074 | 0.00138 | 0.0007 | <0.0010 | <0.0010 | <0.0010 | <0.0010 | <0.0010 | <0.0010 | <0.0010 | <0.0010 | <0.0010 | <0.0010 | <0.0010 | <0.0010 | <0.0010 | <0.0010 | <0.0010 | <0.0010 | <0.0010
Zinc | mg/L | 1.3 | 1.58 | 1.59 | 1.52 | 1.37 | 1.44 | 1.44 | 0.17 | 1.09 | 1.22 | 1.1 | 1.96 | 0.822 | 0.733 | 1.03 | 0.857 | 0.775 | 0.781 | 0.867 | 0.971 | 1.06 | 0.722 | 0.895 | 1.13
Zirconium |  | <0.0001 | <0.0001 | <0.0001 | <0.00010 | <0.00010 | <0.00010 | <0.00010 | -- | -- | -- | -- | -- | -- | -- | -- | -- | -- | -- | -- | -- | -- | -- | -- | --
Note:
| 1 - | 2012-04-18: CCME Water Quality Guidelines for the Protection of Aquatic Life - Freshwater (September 2015)
| 2 - | 2012-04-18: Water Licence Effluent Quality Standards
| 3 - | 2012-04-18: guideline dependent on water type - oligotrophic for low range and meso-eutrophic for high range
| 4 - | 2012-04-18: dependent on water chemistry (see CCME for guidance)
| -- | 2012-04-18: No data available
| bold | 2012-04-18: - Value exceeds the CCME Guideline for the Protection of Freshwater Aquatic Life
| bold | 2012-04-18: - Value exceeds the Water License Standard
Water quality guidelines for total ammonia for the protection of aquatic life (mg/L NH3).
|  |  | 7.5 | 8 | 8.5 | 10
| Temp (oC) | 2012-04-18: 0; 2012-07-25: 7.32; 2012-08-08: 2.33; 2012-08-23: 0.749; 2012-09-19: 0.042
|  | 5 | 4.84 | 1.54 | 0.502 | 0.034
|  | 10 | 3.26 | 1.04 | 0.343 | 0.029
|  | 15 | 2.22 | 0.715 | 0.239 | 0.026
|  | 20 | 1.54 | 0.499 | 0.171 | 0.024
|  | 25 | 1.08 | 0.354 | 0.125 | 0.022
|  | 30 | 0.767 | 0.256 | 0.094 | 0.021
Note: Ammonia table reproduced from CCME website