## 1
Table A36. Water Quality Parameters at Victoria Creek upstream of Minnesota Creek (WQ-UMN)
Sample ID |  | VC-UMN | VC-UMN | VC-UMN | VC-UMN | VC-UMN | VC-UMN | VC-UMN | VC-UMN | VC-UMN | VC-UMN | VC-UMN | VC-UMN | VC-UMN | VC-UMN | VC-UMN | VC-UMN | VC-UMN | VC-UMN | VC-UMN | VC-UMN | VC-UMN | VC-UMN | VC-UMN | VC-UMN | VC-UMN | VC-UMN | VC-UMN | VC-UMN | VC-UMN | VC-UMN | VC-UMN | VC-UMN | VC-UMN | VC-UMN | VC-UMN | VC-UMN | VC-UMN | VC-UMN | VC-UMN | VC-UMN | VC-UMN | VC-UMN | VC-UMN | VC-UMN | VC-UMN | VC-UMN | VC-UMN | VC-UMN
Date | Units | time axis 2012-04-18 to 2015-03-16
Field Physical Parameters
pH | pH units | 7.76 | 6.3 | 7.8 | 7.44 | 7.3 | 7.78 | 7.81 | 8.09 | 7.63 | 7.48 | 7.59 | 7.52 | 7.79 | 7.24 | 7.54 | 7.12 | 7.1 | 7.78 | 6.91 | 6.7 | 6.95 | 6.86 | 7.53 | 6.83 | 7.46 | 7.67 | 7.68 | 7.88 | 7.42 | 7.12 | 6.63 | 7.52 | 7.11 | 7.05 | 7.04 | 7.27 | 7.27 | 7.64 | 7.73 | 7.63 | 7.63 | 8 | 7.92 | 7.42 | 7.19 | 7.09 | 6.85 | 6.72
Conductivity | µS/cm | 571 | 169 | 322 | 101.6 | 166.9 | 170.4 | 181.8 | 143.9 | 172.2 | 175.8 | 183.7 | 202.4 | 218.2 | 245.7 | 225.9 | 221.8 | 270.7 | 285 | 281.1 | 279.9 | 486.9 | 91.2 | 165.7 | 72.2 | 185.1 | 252 | 288.8 | 238.8 | 180 | 241.3 | 228.8 | 233.5 | 237.8 | 206.9 | 240.9 | 315.3 | 71.4 | 167.9 | 257.1 | 266.5 | 257.8 | 202.9 | 228.2 | 222.7 | 167.8 | 272 | 298.5 | 300.3
Turbidity | NTU | 2.73 | 15.56 | 7.87 | 20.6 | 7.18 | 2.38 | 3.83 |  | 14.03 | 7.56 | 82.7 | 13.11 | 4.64 | 15.28 | 1.46 | 1.79 | 1.38 | 0.94 | 0.65 | 0.37 | 2.46 | 20.2 | 10.83 | 60.5 | 5.82 | 30.4 |  | 3.21 |  | 1.49 | 0.59 | 0.42 | 0.91 | 1.81 | 0.36 | 0.07 | 20.5 | 2.78 | 1.44 | 1.29 | 0.89 | 12.16 | 4.43 | 0.71 | 0.66 | 0.21 | 0 | 0.35
Temperature | C | 0.01 | 0.06 | 0.24 | 1.3 | 3.6 | 5.1 | 5.1 | 6.9 | 6.3 | 5.8 | 3.3 | 1.8 | 0 | 0.1 | 0 | 0 | 0 | 0 | 0 | 0 | 0 | 0 | 0 | 3.1 | 4.5 | 7.8 | 8 | 6.6 | 1.2 | 0 | 0 | 0 | 0 | 0 | 0.3 | 0 | 0.1 | 0.5 | 7.4 | 5.9 | 10.9 | 7.2 | 1.1 | 0.1 | 0 | 0.2 | 0.5 | 0.2
Laboratory Physical Parameters
pH | pH units | 7.13 | 7.48 | 7.66 | 7.37 | 7.75 | 7.49 | 7.92 | 7.9 | 7.46 | 7.48 | 7.34 | 6.82 | 7.34 | 7.57 | 7.16 | 7.31 | 7.55 | 7.41 | 7.25 | 7.83 | 8 | 7.5 | 7.89 | 7.43 | 8.02 | 7.92 | 7.92 | 7.93 | 7.87 | 7.99 | 7.73 | 7.83 | 7.86 | 7.88 | 7.62 | 7.74 | 7.47 | 7.61 | 7.87 | 8.04 | 7.66 | 8.06 | 8.05 | 8.08 | 8 | 7.86 | 8 | 7.81
Conductivity | µS/cm | 460 | 150 | 181 | 94 | 171 | 169 | 1790 | 138 | 1460 | 174 | 170 | 199 | 201 | 229 | 214 | 239 | 1910 | 2370 | 272 | 269 | 478 | 89.5 | 170 | 68.8 | 186 | 253 | 277 | 238 | 176 | 232 | 197 | 231 | 233 | 248 | 237 | 310 | 74.8 | 171 | 252 | 260 | 250 | 201 | 227 | 223 | 229 | 273 | 294 | 293
Routine Parameters
Total Suspended Solids | mg/L | <2 | 23 | 6 | 34 | 4 | <2 | 3 | 12 | 82 | <2 | 150 | 34 | 4 | 18 | <2 | <2 | <2 | 4 | <2 | <3.0 | <3.0 | 48.6 | 11.4 | 195 | 10.7 | 16 | 3.3 | <3.0 | 12 | <3.0 | <3.0 | <3.0 | <3.0 | <3.0 | <3.0 | <3.0 | 67.2 | 12.7 | <3.0 | <3.0 | <3.0 | 14 | <3.0 | <3.0 | <3.0 | <3.0 | <3.0 | <3.0
Total Dissolved Solids | mg/L | 315 | 100 | 123 | 61 | 100 | 100 | 100 | 95 | 110 | 110 | 114 | 121 | 141 | 158 | 141 | 148 | 170 | 168 | 168 | 162 | 325 | 68 | 139 | 71 | 133 | 147 | 164 | 160 | 106 | 138 | 123 | 127 | 105 | 134 | 136 | 175 | 42.1 | 92.6 | 151 | 152 | 161 | 141 | 130 | 121 | 126 | 157 | 168 | 169
Hardness | mg/L | 248 | 89 | 100 | 46 | 84 | 82 | 90 | 74 | 85 | 82 | 86 | 96 | 118 | 126 | 120 | 121 | 144 | 144 | 137 | 139 | 245 | 48 | 85.6 | 35.5 | 90.4 | 131 | 141 | 116 | 91.9 | 128 | 114 | 118 | 123 | 124 | 127 | 157 | 39.5 | 82.1 | 131 | 137 | 121 | 101 | 112 | 113 | 116 | 142 | 147 | 151
Alkalinity-Total | mg/L | 104 | 56 | 68 | 35 | 59 | 63 | 68 | 56 | 64 | 65 | 66 | 67 | 80 | 85 | 90 | 97 | 102 | 103 | 105 | 114 | 115 | 29.5 | 58.8 | 25.5 | 64.6 | 86.7 | 100 | 87.5 | 71.6 | 85.4 | 90.1 | 92.8 | 92 | 92.3 | 91.3 | 109 | 24.9 | 54.6 | 89.2 | 90 | 87.7 | 78.4 | 85.8 | 88.4 | 94.1 | 108 | 115 | 112
Bicarbonate | mg/L | 126 | 68 | 82 | 43 | 72 | 76 | 82 | 69 | 78 | 80 | 80 | 82 | 98 | 103 | 110 | 118 | 125 | 126 | 128 | 114 | 115 | 29.5 | 58.8 | 25.5 | 64.6 | 86.7 | 100 | 87.5 | 71.6 | 85.4 | 90.1 | 92.8 | 92 | 92.3 | 91.3 | 109 | 24.9 | 54.6 | 89.2 | 90 | 87.7 | 78.4 | 85.8 | 88.4 | 94.1 | 108 | 115 | 112
Carbonate | mg/L | <6 | <6 | <6 | <6 | <6 | <6 | <6 | <6 | <6 | <6 | <6 | <6 | <6 | <6 | <6 | <6 | <6 | <6 | <6 | <1.0 | <1.0 | <1.0 | <1.0 | <1.0 | <1.0 | <1.0 | <1.0 | <1.0 | <1.0 | <1.0 | <1.0 | <1.0 | <1.0 | <1.0 | <1.0 | <1.0 | <1.0 | <1.0 | <1.0 | <1.0 | <1.0 | <1.0 | <1.0 | <1.0 | <1.0 | <1.0 | <1.0 | <1.0
Hydroxide | mg/L | <5 | <5 | <5 | <5 | <5 | <5 | <5 | <5 | <5 | <5 | <5 | <5 | <5 | <5 | <5 | <5 | <5 | <5 | <5 | <1.0 | <1.0 | <1.0 | <1.0 | <1.0 | <1.0 | <1.0 | <1.0 | <1.0 | <1.0 | <1.0 | <1.0 | <1.0 | <1.0 | <1.0 | <1.0 | <1.0 | <1.0 | <1.0 | <1.0 | <1.0 | <1.0 | <1.0 | <1.0 | <1.0 | <1.0 | <1.0 | <1.0 | <1.0
Calcium | mg/L | 65.3 | 23.8 | 26.2 | 12.2 | 22.4 | 21.9 | 24 | 19.9 | 22.5 | 22 | 23.1 | 25.6 | 31.1 | 32.9 | 30.9 | 31.5 | 38.3 | 37.2 | 34.6 | 35.5 | 62.4 | 13 | 22.3 | 9.61 | 23.6 | 35.1 | 37 | 30.1 | 24 | 33.6 | 29.5 | 30.5 | 31.9 | 31.7 | 34 | 39.8 | 10.7 | 21.3 | 34.1 | 36.1 | 31.7 | 26.4 | 29 | 29 | 30 | 37.3 | 38.2 | 39.4
Chloride | mg/L | 1 | <0.5 | 0.2 | <0.5 | <0.5 | 0.11 | <0.4 | 0.07 | <0.5 | <0.50 | <0.50 | <0.50 | 0.33 | 0.14 | 0.26 | 0.13 | 0.36 | 0.13 | 0.16 | <0.50 | 0.51 | <0.50 | <0.50 | <0.50 | <0.50 | <0.50 | <0.50 | <0.50 | <0.50 | <0.50 | <0.50 | <0.50 | <0.50 | <0.50 | <0.50 | <0.50 | <0.50 | <0.50 | <0.50 | <0.50 | <0.50 | <0.50 | <0.50 | <0.50 | <0.50 | <0.50 | <0.50 | <0.50
Fluoride |  | -- | -- | -- | -- | -- | -- | -- | -- | -- | -- | -- | -- | -- | -- | -- | -- | -- | -- | -- | 0.05 | 0.039 | 0.03 | 0.041 | 0.044 | 0.047 | 0.049 | 0.054 | 0.056 | 0.054 | 0.055 | 0.052 | 0.051 | 0.048 | 0.049 | 0.05 | 0.051 | 0.032 | 0.048 | 0.049 | 0.052 | 0.051 | 0.051 | 0.047 | 0.046 | 0.051 | 0.052 | 0.05 | 0.045
Magnesium | mg/L | bar: 2012-04-18 to 2015-03-16
Potassium | mg/L | bar: 2012-04-18 to 2015-03-16
Sodium | mg/L | 6.6 | 2.2 | 2.6 | 1.2 | 2.2 | 2.2 | 2.5 | 2 | 2.3 | 2.5 | 2.2 | 2.4 | 2.8 | 3.3 | 3 | 3 | 2.9 | 3.4 | 4.3 | 3.41 | 5.95 | 1.07 | 2.18 | 0.875 | 2.27 | 3.17 | 3.68 | 3.07 | 2.44 | 2.98 | 2.9 | 3.16 | 2.91 | 3.44 | 3.26 | 4.61 | 0.946 | 2.07 | 3.49 | 3.68 | 3.1 | 2.54 | 2.78 | 2.94 | 2.95 | 3.82 | 4.12 | 4.01
Sulphate | mg/L | 145 | 27 | 31.6 | 14 | 24 | 22 | 26 | 17 | 21 | 23.4 | 26.4 | 29.1 | 30.2 | 37.1 | 23.4 | 26.8 | 35.9 | 31.3 | 34.6 | 32.8 | 141 | 13 | 27.3 | 10.7 | 32.1 | 44.4 | 50.6 | 34.5 | 27.3 | 37.9 | 25.2 | 26.3 | 27.1 | 30.7 | 31.8 | 50.3 | 10.8 | 28.1 | 47.2 | 45.8 | 36.6 | 29.5 | 36.1 | 24.6 | 25.6 | 37.6 | 41.8 | 43.8
Turbidity | NTU | -- | -- | -- | -- | -- | -- | -- | -- | -- | -- | -- | -- | -- | -- | -- | -- | -- | -- | -- | -- | -- | -- | -- | -- | -- | -- | 1.88 | -- | 2.48 | -- | -- | -- | -- | -- | -- | -- | -- | -- | -- | -- | -- | -- | -- | -- | -- | -- | -- | --
Nutrients
Ammonia-N | mg/L | 0.12 | -- | -- | -- | -- | <0.05 | <0.01 | 0.04 | <0.01 | 0.02 | 0.04 | <0.01 | 0.06 | 0.03 | [5 empty] | <0.0050 | 0.0962 | 0.0128 | 0.0203 | 0.02 | 0.0118 | 0.0252 | 0.0173 | 0.0169 | 0.0075 | 0.0188 | <0.0050 | <0.0050 | <0.0050 | <0.0050 | <0.0050 | <0.0050 | 0.0125 | 0.0153 | 0.0103 | 0.0054 | 0.0072 | 0.0058 | 0.0152 | 0.0055 | <0.0050 | <0.0050 | <0.0050 | <0.0050
Nitrate-N | mg/L | 0.28 | <0.1 | 0.13 | <0.1 | <0.1 | 0.09 | 0.07 | 0.07 | <0.1 | <0.10 | <0.10 | <0.10 | 0.15 | 0.15 | 0.14 | 0.16 | 0.18 | 0.2 | 0.14 | 0.135 | 0.133 | 0.0305 | 0.0687 | 0.0294 | 0.101 | 0.0911 | 0.0681 | 0.0687 | 0.079 | 0.131 | 0.136 | 0.118 | 0.122 | 0.141 | 0.164 | 0.032 | 0.0293 | 0.078 | 0.0892 | 0.0681 | 0.0613 | 0.0839 | 0.134 | 0.141 | 0.149 | 0.101 | 0.149 | 0.127
Nitrite-N | mg/L | 0.17 | <0.1 | 0.05 | 0.15 | <0.1 | <0.01 | <0.005 | <0.01 | <0.1 | <0.10 | <0.10 | <0.10 | <0.01 | <0.01 | <0.01 | <0.01 | <0.01 | <0.01 | 0.02 | <0.0010 | 0.0021 | <0.0010 | <0.0010 | <0.0010 | <0.0010 | <0.0010 | <0.0010 | 0.0017 | <0.0010 | <0.0010 | <0.0010 | <0.0010 | <0.0010 | <0.0010 | <0.0010 | <0.0010 | <0.0010 | <0.0010 | 0.0013 | 0.0014 | 0.001 | <0.0010 | <0.0010 | <0.0010 | <0.0010 | <0.0010 | <0.0010 | <0.0010
Total Phosphorus | mg/L | <0.01 | 0.048 | <0.01 | 0.049 | <0.01 | 0.068 | 0.007 | 0.021 | [11 empty] | <0.050 | <0.050 | 0.072 | <0.050 | 0.183 | <0.050 | <0.050 | <0.050 | <0.050 | <0.050 | <0.050 | <0.050 | <0.050 | <0.050 | <0.050 | <0.050 | <0.050 | 0.079 | <0.050 | <0.050 | <0.050 | <0.050 | <0.050 | <0.050 | <0.050 | <0.050 | <0.050 | <0.050 | <0.050
Cyanide Compounds
Cyanide - T | mg/L | -- | -- | -- | -- | -- | -- | -- | -- | -- | -- | -- | -- | -- | -- | -- | -- | -- | -- | -- | <0.0050 | <0.0050 | <0.0050 | <0.0050 | <0.0050 | <0.0050 | <0.0050 | <0.0050 | <0.0050 | <0.0050 | <0.0050 | <0.0050 | <0.0050 | <0.0050 | <0.0050 | <0.0050 | <0.0050 | <0.0050 | <0.0050 | <0.0050 | <0.0050 | <0.0050 | <0.0050 | <0.0050 | <0.0050 | <0.0050 | <0.0050 | <0.0050 | <0.0050
Cyanate | mg/L | <0.2 | <0.2 | 0.2 | <0.2 | <0.2 | <0.2 | <0.2 | <0.2 | <0.2 | <0.2 | <0.2 | <0.2 | 0.4 | <0.2 | <0.2 | <0.2 | <0.2 | <0.2 | <0.2 | 0.44 | <0.20 | <0.20 | 0.29 | <0.20 | <0.20 | <0.20 | <0.20 | <0.20 | <0.20 | <2.0 | <2.0 | <0.20 | <0.20 | <2.0 | <0.20 | <0.20 | <0.20 | <0.20 | <0.20 | <0.20 | <0.20 | <0.20 | <0.20 | <0.20 | <0.20 | <0.20 | <0.20 | <0.20
Thiocyanate | mg/L | 0.3 | 0.8 | 0.6 | 0.6 | <0.3 | 0.6 | <0.3 | <0.3 | 0.5 | <0.3 | 0.6 | 0.4 | <0.3 | <0.3 | <0.3 | <0.3 | <0.3 | <0.3 | <0.3 | <0.50 | <0.50 | 0.87 | <0.50 | 0.54 | <0.50 | <0.50 | <0.50 | <0.50 | <0.50 | <0.50 | <0.50 | <0.50 | <0.50 | <0.50 | <0.50 | <0.50 | <0.50 | <0.50 | <0.50 | <0.50 | <0.50 | <0.50 | <0.50 | <0.50 | <0.50 | <0.50 | <0.50 | <0.50
CN-WAD | mg/L | <0.004 | <0.004 | <0.004 | <0.004 | <0.004 | <0.004 | <0.004 | <0.004 | <0.004 | <0.004 | <0.004 | <0.004 | <0.004 | <0.004 | <0.004 | <0.004 | <0.004 | <0.004 | <0.004 | <0.0050 | <0.0050 | <0.0050 | <0.0050 | <0.0050 | <0.0050 | <0.0050 | <0.0050 | <0.0050 | <0.0050 | <0.0050 | <0.0050 | <0.0050 | <0.0050 | <0.0050 | <0.0050 | <0.0050 | <0.0050 | <0.0050 | <0.0050 | <0.0050 | <0.0050 | <0.0050 | <0.0050 | <0.0050 | <0.0050 | <0.0050 | <0.0050 | <0.0050
CN-SAD | mg/L | 2012-04-18: <0.004; 2012-05-02: 0.006; 2012-05-16: <0.004; 2012-05-31: 0.004; 2012-06-12: <0.004; 2012-06-27: 0.004; 2012-07-10: <0.004; 2012-07-24: <0.004; 2012-08-07: <0.004; 2012-08-22: 0.006; 2012-09-05: <0.004; 2012-09-18: 0.03; 2012-10-03: <0.004; 2012-10-16: 0.01; 2012-11-15: 0.01; 2012-12-11: 0.006; 2013-01-15: 0.01; 2013-02-12: <0.004; 2013-03-12: <0.004
Total Metals
Aluminum | mg/L | 0.028 | 0.347 | 0.149 | 0.948 | 0.152 | 0.036 | 0.15 | 0.237 | 1.09 | 0.088 | 2.83 | 0.447 | 0.072 | 0.191 | 0.047 | 0.022 | 0.029 | 0.019 | 0.02 | 0.012 | 0.0527 | 1.08 | 0.588 | 3.27 | 0.231 | 1.13 | 0.0345 | 0.0415 | 0.178 | 0.0411 | 0.0385 | 0.0238 | 0.0451 | 0.0524 | 0.0106 | 0.0064 | 1.05 | 0.119 | 0.0139 | 0.0091 | 0.0217 | 0.383 | 0.148 | 0.0294 | 0.0341 | 0.0139 | 0.0088 | 0.0166
Antimony | mg/L | 0.0006 | 0.0004 | 0.0003 | 0.0003 | <0.0002 | <0.0002 | <0.0002 | 0.0004 | 0.0002 | 0.0002 | 0.0004 | 0.0003 | 0.0002 | 0.0002 | 0.0002 | 0.0002 | 0.0002 | 0.0001 | 0.0002 | 0.00016 | 0.00042 | 0.00035 | 0.00035 | 0.00054 | 0.00034 | 0.00041 | 0.00032 | 0.0002 | 0.00022 | 0.00023 | 0.00022 | 0.00032 | 0.00034 | 0.00025 | 0.00059 | 0.00033 | 0.00031 | 0.00023 | 0.00039 | 0.00041 | 0.00028 | 0.00024 | 0.00021 | 0.00025 | 0.00036 | 0.00062 | 0.00061 | 0.00055
Arsenic | mg/L | 0.0055 | 0.0067 | 0.0035 | 0.0066 | 0.0018 | 0.0008 | 0.0016 | 0.0017 | 0.0058 | 0.0021 | 0.00897 | 0.00313 | 0.0012 | 0.00225 | 0.00072 | 0.00058 | 0.00085 | 0.00056 | 0.00083 | 0.00062 | 0.00423 | 0.00567 | 0.00342 | 0.0105 | 0.00262 | 0.00366 | 0.00227 | 0.00216 | 0.00164 | 0.00125 | 0.0008 | 0.00111 | 0.00144 | 0.00086 | 0.00057 | 0.00136 | 0.00514 | 0.00131 | 0.00172 | 0.00183 | 0.00154 | 0.00269 | 0.00162 | 0.00095 | 0.00157 | 0.00155 | 0.00096 | 0.0008
Barium | mg/L | 0.078 | 0.063 | 0.054 | 0.049 | 0.048 | 0.047 | 0.054 | 0.05 | 0.074 | 0.058 | 0.104 | 0.0656 | 0.0628 | 0.0687 | 0.0735 | 0.0774 | 0.0804 | 0.0796 | 0.0788 | 0.0779 | 0.074 | 0.0516 | 0.0597 | 0.0839 | 0.0492 | 0.0742 | 0.0689 | 0.0662 | 0.056 | 0.0667 | 0.0722 | 0.0724 | 0.0889 | 0.0777 | 0.0702 | 0.0878 | 0.0505 | 0.0437 | 0.0646 | 0.0683 | 0.0668 | 0.0643 | 0.0598 | 0.0708 | 0.0715 | 0.076 | 0.086 | 0.0885
Beryllium | mg/L | <0.00004 | <0.00004 | <0.00004 | <0.00004 | <0.00004 | <0.00004 | <0.0001 | <0.00004 | 5e-05 | <0.00004 | 8e-05 | 7e-05 | <0.00005 | <0.00005 | <0.00005 | <0.00005 | <0.00005 | <0.00005 | <0.00005 | <0.00010 | <0.00010 | <0.00010 | <0.00010 | 0.00012 | <0.00010 | <0.00010 | <0.00010 | <0.00010 | <0.00010 | <0.00010 | <0.00010 | <0.00010 | <0.00010 | <0.00010 | <0.00010 | <0.00010 | <0.00010 | <0.00010 | <0.00010 | <0.00010 | <0.00010 | <0.00010 | <0.00010 | <0.00010 | <0.00010 | <0.00010 | <0.00010 | <0.00010
Bismuth | mg/L | <0.001 | <0.001 | <0.001 | <0.001 | <0.001 | <0.001 | <0.0005 | <0.001 | <0.001 | <0.001 | <0.0001 | <0.0001 | 0.0001 | <0.0001 | <0.0001 | 0.0001 | <0.0001 | <0.0001 | <0.0001 | <0.00050 | <0.00050 | <0.00050 | <0.00050 | <0.00050 | <0.00050 | <0.00050 | <0.00050 | <0.00050 | <0.00050 | <0.00050 | <0.00050 | <0.00050 | <0.00050 | <0.00050 | <0.00050 | <0.00050 | <0.00050 | <0.00050 | <0.00050 | <0.00050 | <0.00050 | <0.00050 | <0.00050 | <0.00050 | <0.00050 | <0.00050 | <0.00050 | <0.00050
Boron | mg/L | 0.01 | <0.005 | <0.005 | <0.005 | <0.005 | <0.005 | 0.007 | <0.005 | <0.005 | 0.007 | 0.004 | 0.006 | 0.003 | 0.002 | <0.002 | <0.002 | <0.002 | <0.002 | <0.002 | <0.010 | <0.010 | <0.010 | <0.010 | <0.010 | <0.010 | <0.010 | <0.010 | <0.010 | <0.010 | <0.010 | <0.010 | <0.010 | <0.010 | <0.010 | <0.010 | <0.010 | <0.010 | <0.010 | <0.010 | <0.010 | <0.010 | <0.010 | <0.010 | <0.010 | <0.010 | <0.010 | <0.010 | <0.010
Cadmium | mg/L | 0.00021 | 0.00016 | 8e-05 | 0.00015 | 4e-05 | 3e-05 | 4e-05 | 6e-05 | 0.00013 | 6e-05 | 0.00022 | 8e-05 | 4e-05 | 6e-05 | 3e-05 | 4e-05 | 3e-05 | 4e-05 | 4e-05 | 3.4e-05 | 0.000119 | 0.000149 | 9.4e-05 | 0.000261 | 4.4e-05 | 4.7e-05 | 2.4e-05 | 2.6e-05 | 4.1e-05 | 2.8e-05 | 2e-05 | 2e-05 | 6.5e-05 | 2.3e-05 | <0.000010 | 8.5e-05 | 0.000142 | 2.7e-05 | 1.5e-05 | 1.3e-05 | 1.8e-05 | 6.2e-05 | 3.9e-05 | 2.4e-05 | 2e-05 | 5.9e-05 | 3.5e-05 | 2.5e-05
Calcium | mg/L | 66.3 | 23.7 | 25.9 | 13.9 | 21.4 | 22.2 | 23.8 | 19.8 | 23.7 | 23.4 | 26.1 | 26.8 | 29.1 | 32.2 | 29.9 | 32.5 | 34.1 | 34.1 | 35.4 | 34.4 | 63.5 | 12.2 | 22 | 10.4 | 23.2 | 33.6 | 37 | 30.2 | 23.8 | 32.3 | 29.8 | 29 | 32 | 32.1 | 32.3 | 40.9 | 11 | 21.3 | 33.8 | 36.2 | 32.4 | 25.3 | 28.7 | 29.1 | 29.8 | 36.5 | 38.4 | 40.2
Chromium | mg/L | <0.0004 | 0.0005 | <0.0004 | 0.0009 | <0.0004 | <0.0004 | <0.0005 | 0.0004 | 0.0014 | 0.0004 | 0.0047 | 0.0009 | <0.0005 | <0.0005 | <0.0005 | <0.0005 | <0.0005 | <0.0005 | <0.0005 | 0.00012 | 0.00015 | 0.00131 | 0.00187 | 0.00414 | <0.00060 | 0.00116 | 0.00017 | 0.00027 | 0.00048 | 0.00031 | 0.00015 | 0.00016 | 0.00014 | 0.00014 | 0.00011 | 0.00011 | 0.00137 | 0.00029 | 0.00013 | 0.00014 | 0.00015 | 0.00059 | 0.00033 | 0.00016 | 0.00016 | 0.00019 | 0.00016 | 0.00013
Cobalt | mg/L | 0.00067 | 0.00047 | 0.00024 | 0.00063 | 0.00019 | 0.00014 | 0.0002 | 0.00029 | 0.00077 | 0.00021 | 0.0018 | 0.0005 | 0.0002 | 0.0003 | <0.0001 | <0.0001 | 0.0001 | <0.0001 | 0.0001 | <0.00010 | 0.00046 | 0.00071 | 0.00043 | 0.00209 | 0.00022 | 0.00063 | 0.00015 | 0.00015 | 0.00023 | 0.00017 | <0.00010 | <0.00010 | <0.00010 | <0.00010 | <0.00010 | 0.00012 | 0.0008 | 0.00014 | 0.0001 | 0.0001 | <0.00010 | 0.00029 | 0.00018 | <0.00010 | <0.00010 | <0.00010 | <0.00010 | <0.00010
Copper | mg/L | 0.001 | 0.004 | 0.003 | 0.006 | 0.002 | 0.001 | 0.002 | 0.004 | 0.004 | 0.002 | 0.0073 | 0.0041 | 0.0016 | 0.0018 | 0.0014 | 0.0012 | 0.0011 | 0.0011 | 0.0011 | 0.00091 | 0.00127 | 0.00532 | 0.00499 | 0.00933 | <0.0025 | 0.00348 | 0.00145 | 0.00174 | 0.00197 | 0.00149 | 0.00116 | 0.0012 | 0.00127 | 0.0014 | 0.00113 | 0.00124 | 0.00549 | 0.00215 | 0.00116 | 0.00118 | 0.00124 | 0.00209 | 0.0015 | 0.00112 | 0.00107 | 0.00119 | 0.00121 | 0.00212
Iron | mg/L | 0.148 | 0.432 | 0.336 | 0.98 | 0.266 | 0.124 | 0.28 | 0.383 | 1.39 | 0.223 | 4.84 | 0.883 | 0.237 | 0.484 | 0.093 | 0.048 | 0.06 | 0.041 | 0.04 | 0.022 | 0.171 | 1.54 | 0.819 | 4.84 | 0.504 | 1.53 | 0.179 | 0.227 | 0.436 | 0.186 | 0.081 | 0.048 | 0.07 | 0.084 | 0.01 | 0.012 | 1.82 | 0.286 | 0.079 | 0.062 | 0.104 | 0.603 | 0.309 | 0.057 | 0.064 | 0.033 | <0.010 | 0.027
Lead | mg/L | 0.0004 | 0.0031 | 0.0012 | 0.0048 | 0.0017 | 0.0001 | 0.0006 | 0.0009 | 0.0055 | 0.0006 | 0.0058 | 0.0015 | 0.0002 | 0.0008 | 0.0002 | 0.0001 | 0.0001 | 0.0001 | 0.0001 | <0.000050 | 0.000163 | 0.00345 | 0.0014 | 0.00784 | 0.000765 | 0.00154 | 7.5e-05 | 8.9e-05 | 0.000296 | 7.7e-05 | 6.2e-05 | 6.8e-05 | 0.000102 | 0.000249 | <0.000050 | <0.000050 | 0.00354 | 0.000318 | 5.1e-05 | <0.000050 | <0.000050 | 0.00192 | 0.000575 | 0.000122 | 0.000162 | <0.000050 | <0.000050 | 0.00023
Lithium | mg/L | 0.001 | <0.001 | <0.001 | <0.001 | 0.001 | <0.001 | 0.001 | <0.001 | 0.001 | <0.001 | 0.0032 | 0.0009 | 0.0007 | 0.0009 | 0.0009 | 0.0009 | 0.0008 | 0.0007 | 0.0008 | <0.00050 | 0.00115 | 0.00129 | 0.00071 | 0.0017 | 0.00061 | 0.00078 | <0.00050 | 0.00073 | 0.00067 | 0.00076 | 0.0008 | 0.00115 | 0.00061 | 0.00059 | 0.00061 | <0.00050 | 0.00069 | <0.00050 | 0.00058 | <0.00050 | 0.0006 | 0.00095 | 0.00057 | 0.00059 | <0.00050 | 0.00093 | 0.00107 | 0.00079
Magnesium | mg/L | 20.7 | 7.27 | 8.25 | 4.51 | 6.8 | 6.83 | 7.2 | 5.93 | 7.51 | 7.08 | 8.39 | 8.27 | 9.12 | 10.2 | 9.99 | 10.6 | 11.5 | 11.3 | 11.9 | 12 | 21.7 | 3.68 | 7.36 | 3.69 | 7.49 | 10.5 | 11.9 | 9.87 | 7.83 | 10.3 | 10.4 | 9.88 | 10.6 | 10.7 | 10.3 | 14.7 | 3.42 | 6.99 | 11 | 11.5 | 10.5 | 8.04 | 9.59 | 10 | 10 | 11.9 | 12.6 | 13
Manganese | mg/L | 0.42 | 0.17 | 0.089 | 0.096 | 0.059 | 0.049 | 0.064 | 0.064 | 0.119 | 0.0712 | 0.189 | 0.106 | 0.0944 | 0.125 | 0.0457 | 0.0671 | 0.0928 | 0.103 | 0.153 | 0.13 | 0.316 | 0.112 | 0.113 | 0.176 | 0.0754 | 0.135 | 0.101 | 0.105 | 0.0854 | 0.108 | 0.0439 | 0.0408 | 0.0568 | 0.0829 | 0.0025 | 0.0574 | 0.117 | 0.0332 | 0.0433 | 0.0382 | 0.0493 | 0.0822 | 0.0924 | 0.0351 | 0.0422 | 0.0297 | 0.0317 | 0.021
Mercury |  | <0.00001 | <0.00001 | <0.00001 | <0.00001 | <0.00001 | <0.00001 | <0.0001 | <0.00001 | <0.00001 | <0.00001 | <0.00001 | <0.00001 | <0.00001 | <0.00001 | <0.00001 | <0.00001 | <0.00001 | <0.00001 | <0.00001 | <0.000010 | <0.000010 | 1.4e-05 | <0.000010 | <0.000010 | <0.000010 | <0.000010 | <0.000010 | <0.000010 | <0.000010 | <0.000010 | <0.000010 | <0.000010 | <0.000010 | <0.000010 | <0.000010 | <0.000010 | 1.3e-05 | <0.000010 | <0.000010 | <0.000010 | <0.000010 | <0.000010 | <0.000010 | <0.000010 | <0.000010 | <0.000010 | <0.000010 | <0.000010
Molybdenum | mg/L | 0.0003 | 0.0003 | 0.0004 | 0.0003 | 0.0004 | 0.0003 | <0.001 | 0.0003 | 0.0003 | 0.0004 | 0.00053 | 0.00053 | 0.0004 | 0.00038 | 0.00038 | 0.00037 | 0.00041 | 0.00038 | 0.0004 | 0.000369 | 0.000453 | 0.000296 | 0.000667 | 0.000461 | <0.00040 | 0.00057 | 0.000432 | 0.000431 | 0.000335 | 0.000398 | 0.000377 | 0.000373 | 0.000352 | 0.000308 | 0.000259 | 0.000301 | 0.000266 | 0.000321 | 0.00042 | 0.000417 | 0.000434 | 0.000384 | 0.000393 | 0.000377 | 0.000392 | 0.000319 | 0.000286 | 0.000256
Nickel | mg/L | 0.001 | 0.001 | 0.001 | 0.001 | <0.001 | <0.001 | 0.0007 | <0.001 | 0.001 | <0.001 | 0.0035 | 0.0009 | 0.0005 | 0.0006 | 0.0004 | <0.0002 | 0.0005 | 0.0003 | 0.0005 | <0.00050 | 0.0006 | 0.00161 | 0.00109 | 0.00312 | 0.0006 | 0.00108 | 0.00054 | <0.00050 | 0.00068 | <0.00050 | <0.00050 | <0.00050 | 0.00054 | 0.00075 | <0.00050 | <0.00050 | 0.0016 | 0.00057 | <0.00050 | <0.00050 | <0.00050 | 0.00065 | <0.00050 | <0.00050 | <0.00050 | <0.00050 | <0.00050 | <0.00050
Potassium | mg/L | 2.2 | 1.4 | 0.8 | 0.7 | 0.8 | 0.6 | 0.6 | 0.7 | 0.9 | 0.68 | 0.9 | 0.7 | 0.7 | 0.7 | 0.7 | 0.7 | 0.7 | 0.7 | 0.8 | 0.77 | 2.36 | 1.52 | 1.28 | 1.23 | 0.72 | 1.19 | 0.95 | 0.73 | 0.63 | 0.71 | 0.78 | 0.72 | 0.75 | 0.8 | 0.9 | 1.21 | 1.15 | 0.7 | 0.83 | 0.89 | 0.81 | 0.7 | 0.64 | 0.73 | 0.69 | 1.12 | 1.05 | 0.99
Selenium | mg/L | <0.0006 | <0.0006 | <0.0006 | <0.0006 | <0.0006 | <0.0006 | <0.0002 | <0.0006 | <0.0006 | <0.0006 | 0.0005 | 0.0002 | <0.0001 | <0.0001 | <0.0001 | <0.0001 | <0.0001 | <0.0001 | 0.0001 | <0.00010 | <0.00010 | <0.00010 | <0.00010 | <0.00010 | <0.00010 | <0.00010 | <0.00010 | <0.00010 | <0.00010 | <0.00010 | <0.00010 | <0.00010 | <0.00010 | <0.00010 | <0.00010 | <0.00010 | <0.00010 | <0.00010 | <0.00010 | <0.00010 | <0.00010 | <0.00010 | <0.00010 | <0.00010 | <0.00010 | <0.00010 | <0.00010 | 0.00011
Silicon | mg/L | 4.66 | 4.12 | 4.48 | 4.18 | 4.68 | 5.28 | 5.57 | 5.88 | 7.26 | 6.08 | 10.7 | 6.94 | 6.45 | 6.56 | 6.5 | 6.52 | 6.41 | 6.32 | 6.35 | 6.08 | 5.44 | 4.09 | 5 | 6.73 | 4.89 | 7.34 | 5.68 | 5.79 | 6.6 | 6.32 | 6.47 | 5.89 | 6.42 | 6.23 | 6.29 | 7.07 | 3.81 | 4.24 | 5.39 | 5.85 | 6.04 | 6.33 | 6.01 | 6.12 | 6.09 | 7.14 | 7.19 | 6.86
Silver | mg/L | <0.00001 | <0.00001 | <0.00001 | 2e-05 | <0.00001 | <0.00001 | <0.00001 | <0.00001 | <0.00001 | <0.00001 | 9e-05 | 3e-05 | <0.00001 | <0.00001 | <0.00001 | <0.00005 | <0.00005 | <0.00005 | <0.00005 | <0.000010 | <0.000010 | 5.6e-05 | 2.4e-05 | 0.00011 | 2.2e-05 | 4.4e-05 | <0.000010 | <0.000010 | 1.8e-05 | <0.000010 | <0.000010 | <0.000010 | <0.000010 | <0.000010 | <0.000010 | <0.000010 | 5.5e-05 | 1e-05 | <0.000010 | <0.000010 | <0.000010 | 1.9e-05 | <0.000010 | <0.000010 | <0.000010 | <0.000010 | <0.000010 | <0.000010
Sodium | mg/L | 6.9 | 2.14 | 2.84 | 1.5 | 2.56 | 2.51 | 2.5 | 2.34 | 3.02 | 2.64 | 2.9 | 2.7 | 3.2 | 3.3 | 3.3 | 3.4 | 3.6 | 3.8 | 4.3 | 3.49 | 6.06 | 1.16 | 2.08 | 1.1 | 2.2 | 3.08 | 3.7 | 3.12 | 2.52 | 3.11 | 3.14 | 2.97 | 2.98 | 3.47 | 3.23 | 4.59 | 0.999 | 2.04 | 3.59 | 3.54 | 3.22 | 2.57 | 2.76 | 2.97 | 2.99 | 3.69 | 4.23 | 4.04
Strontium | mg/L | 0.401 | 0.204 | 0.23 | 0.126 | 0.218 | 0.204 | 0.201 | 0.18 | 0.216 | 0.222 | 0.225 | 0.232 | 0.278 | 0.274 | 0.315 | 0.344 | 0.357 | 0.361 | 0.388 | 0.35 | 0.4 | 0.097 | 0.194 | 0.0876 | 0.192 | 0.275 | 0.3 | 0.292 | 0.213 | 0.285 | 0.313 | 0.311 | 0.306 | 0.304 | 0.278 | 0.343 | 0.0912 | 0.192 | 0.31 | 0.307 | 0.295 | 0.243 | 0.243 | 0.31 | 0.307 | 0.307 | 0.344 | 0.329
Sulphur | mg/L | 50.1 | 9.9 | 10.3 | 4.5 | 7.6 | 7.6 | 8.4 | 5.8 | 7.4 | 8.2 | -- | -- | -- | -- | -- | -- | -- | -- | -- | 11.5 | 49 | 4.61 | 9.41 | 3.65 | 10.3 | 15.9 | 17.4 | 11.8 | 9.24 | 13.4 | 8.7 | 8.6 | 8.96 | 10.3 | 10.5 | 17.9 | 3.72 | 9.5 | 15.7 | 15 | 13 | 9.64 | 12.2 | 8.61 | 8.51 | 12.8 | 13.7 | 15.1
Tellurium |  | <0.0001 | <0.0001 | <0.0001 | <0.0001 | <0.0001 | <0.0001 | -- | <0.0001 | <0.0001 | <0.0001 | -- | -- | -- | -- | -- | -- | -- | -- | -- | -- | -- | -- | -- | -- | -- | -- | -- | -- | -- | -- | -- | -- | -- | -- | -- | -- | -- | -- | -- | -- | -- | -- | -- | -- | -- | -- | -- | --
Thallium | mg/L | <0.00001 | <0.00001 | <0.00001 | 2e-05 | <0.00001 | <0.00001 | <0.00005 | <0.00001 | 1e-05 | <0.00001 | 4e-05 | 1e-05 | <0.00001 | <0.00001 | <0.00001 | <0.00001 | <0.00001 | <0.00001 | <0.00001 | <0.000010 | <0.000010 | 2e-05 | 1.1e-05 | 4.6e-05 | <0.000010 | 1.3e-05 | <0.000010 | <0.000010 | 1.3e-05 | <0.000010 | <0.000010 | <0.000010 | <0.000010 | <0.000010 | <0.000010 | <0.000010 | 1.7e-05 | <0.000010 | <0.000010 | <0.000010 | <0.000010 | <0.000010 | <0.000010 | <0.000010 | <0.000010 | <0.000010 | <0.000010 | <0.000010
Thorium |  | <0.0004 | <0.0004 | <0.0004 | <0.0004 | <0.0004 | <0.0004 | -- | <0.0004 | <0.0004 | <0.0004 | 0.00029 | 0.0001 | 4e-05 | 4e-05 | 2e-05 | <0.00001 | <0.00001 | <0.00001 | <0.00001 | -- | -- | -- | -- | -- | -- | -- | -- | -- | -- | -- | -- | -- | -- | -- | -- | -- | -- | -- | -- | -- | -- | -- | -- | -- | -- | -- | -- | --
Tin | mg/L | <0.0001 | <0.0001 | <0.0001 | 0.0002 | <0.0001 | <0.0001 | <0.001 | <0.0001 | <0.0001 | <0.0001 | 0.0002 | <0.0001 | <0.0001 | 0.0002 | <0.0001 | <0.0001 | <0.0001 | <0.0001 | <0.0001 | <0.00010 | <0.00010 | <0.00010 | <0.00010 | <0.00010 | <0.00010 | <0.00010 | <0.00010 | <0.00010 | <0.00010 | <0.00010 | <0.00010 | <0.00010 | <0.00010 | <0.00010 | <0.00010 | <0.00010 | <0.00010 | <0.00010 | <0.00010 | <0.00010 | <0.00010 | <0.00010 | <0.00010 | <0.00010 | <0.00010 | <0.00010 | <0.00010 | <0.00010
Titanium | mg/L | <0.001 | 0.012 | 0.004 | 0.025 | 0.007 | 0.002 | 0.0051 | 0.008 | 0.046 | <0.0010 | 0.144 | 0.0543 | 0.042 | 0.0523 | 0.0013 | <0.0005 | 0.0006 | 0.0007 | 0.0006 | <0.010 | <0.010 | 0.043 | 0.017 | 0.113 | <0.010 | 0.039 | <0.010 | <0.010 | <0.010 | <0.010 | <0.010 | <0.010 | <0.010 | <0.010 | <0.010 | <0.010 | 0.04 | <0.010 | <0.010 | <0.010 | <0.010 | 0.012 | <0.010 | <0.010 | <0.010 | <0.010 | <0.010 | <0.010
Uranium | mg/L | 0.0011 | 0.0005 | 0.0006 | <0.0004 | 0.0004 | <0.0004 | <0.0005 | <0.0004 | 0.0005 | <0.0004 | 0.00121 | 0.0007 | 0.00065 | 0.00077 | 0.00067 | 0.00074 | 0.00077 | 0.00084 | 0.00084 | 0.00092 | 0.000959 | 0.000333 | 0.000539 | 0.000748 | 0.000497 | 0.000889 | 0.000696 | 0.000585 | 0.000446 | 0.000629 | 0.000619 | 0.000603 | 0.000653 | 0.000625 | 0.000364 | 0.000669 | 0.000384 | 0.000375 | 0.000589 | 0.000572 | 0.000511 | 0.000457 | 0.000544 | 0.00058 | 0.000688 | 0.000534 | 0.000583 | 0.000586
Vanadium | mg/L | 0.0003 | 0.001 | 0.0005 | 0.0021 | 0.0005 | 0.0002 | 0.0009 | 0.0008 | 0.003 | 0.0005 | 0.0098 | 0.002 | 0.0006 | 0.0009 | 0.0003 | 0.0002 | 0.0003 | 0.0002 | 0.0002 | <0.0010 | <0.0010 | 0.0028 | 0.0018 | 0.0091 | 0.0011 | 0.0032 | <0.0010 | <0.0010 | <0.0010 | <0.0010 | <0.0010 | <0.0010 | <0.0010 | <0.0010 | <0.0010 | <0.0010 | 0.0031 | <0.0010 | <0.0010 | <0.0010 | <0.0010 | 0.0012 | <0.0010 | <0.0010 | <0.0010 | <0.0010 | <0.0010 | <0.0010
Zinc | mg/L | 0.015 | 0.016 | 0.007 | 0.011 | 0.002 | <0.001 | 0.004 | 0.004 | 0.01 | 0.004 | 0.0207 | 0.0086 | 0.0032 | 0.0044 | 0.003 | 0.0025 | 0.0015 | 0.0012 | 0.0021 | <0.0030 | 0.0079 | 0.0166 | 0.0081 | 0.0267 | 0.0043 | 0.0068 | 0.004 | <0.0030 | 0.004 | <0.0030 | <0.0030 | <0.0030 | <0.0030 | 0.0033 | <0.0030 | 0.0064 | 0.0125 | <0.0030 | <0.0030 | <0.0030 | <0.0030 | 0.0057 | 0.0038 | <0.0030 | <0.0030 | 0.0063 | <0.0030 | <0.0030
Zirconium |  | 2012-04-18: 0.0001; 2012-05-02: 0.0004; 2012-05-16: 0.0002; 2012-05-31: 0.0004; 2012-06-12: 0.0002; 2012-06-27: 0.0002; 2012-07-10: <0.001; 2012-07-24: 0.0006; 2012-08-07: 0.0005; 2012-08-22: 0.0003; 2012-09-05: 0.0005; 2012-09-18: <0.0005; 2012-10-03: <0.0005; 2012-10-16: <0.0005; 2012-11-15: <0.0005; 2012-12-11: <0.0005; 2013-01-15: <0.0005; 2013-02-12: <0.0005; 2013-03-12: <0.0005
Dissolved Metals
Aluminum | mg/L | 0.005 | 0.068 | 0.047 | 0.101 | 0.022 | 0.023 | 0.028 | 0.044 | 0.032 | 0.026 | 0.033 | 0.027 | 0.019 | 0.015 | 0.008 | 0.006 | <0.005 | 0.006 | 0.005 | 0.0044 | 0.0053 | 0.147 | 0.0619 | 0.102 | 0.0316 | 0.0178 | 0.0083 | 0.0134 | 0.0384 | 0.017 | 0.0082 | 0.0083 | 0.0078 | 0.0072 | 0.0057 | 0.0079 | 0.124 | 0.0412 | 0.0078 | 0.0062 | 0.0104 | 0.0188 | 0.0162 | 0.0074 | 0.0057 | 0.0067 | 0.0054 | 0.0055
Antimony | mg/L | 0.0006 | 0.0004 | 0.0002 | <0.0002 | <0.0002 | <0.0002 | <0.0002 | 0.0004 | <0.0002 | <0.0002 | <0.0002 | 0.0003 | <0.0002 | 0.0002 | <0.0002 | <0.0002 | <0.0002 | <0.0002 | <0.0002 | 0.00016 | 0.00038 | 0.00017 | 0.00026 | 0.00015 | 0.00028 | 0.00025 | 0.00032 | 0.00018 | 0.00016 | 0.00019 | 0.0002 | 0.00029 | 0.00025 | 0.00023 | 0.00061 | 0.00031 | 0.00013 | 0.00021 | 0.00035 | 0.00038 | 0.00026 | 0.00016 | 0.00018 | 0.00024 | 0.00033 | 0.0006 | 0.00061 | 0.00058
Arsenic | mg/L | 0.0052 | 0.0041 | 0.0024 | 0.0008 | 0.0008 | 0.0009 | 0.001 | 0.0008 | 0.001 | 0.0011 | 0.0015 | 0.0012 | 0.001 | 0.0011 | 0.0007 | 0.0006 | 0.0009 | 0.0007 | 0.0006 | 0.00059 | 0.00369 | 0.00122 | 0.00162 | 0.00089 | 0.0018 | 0.00162 | 0.0014 | 0.00122 | 0.00098 | 0.00091 | 0.00065 | 0.00091 | 0.00082 | 0.0007 | 0.00054 | 0.00135 | 0.00084 | 0.00098 | 0.00137 | 0.00158 | 0.00125 | 0.00087 | 0.00081 | 0.00093 | 0.00138 | 0.00158 | 0.0009 | 0.00076
Barium | mg/L | 0.08 | 0.047 | 0.051 | 0.03 | 0.042 | 0.052 | 0.052 | 0.043 | 0.047 | 0.051 | 0.045 | 0.05 | 0.054 | 0.056 | 0.068 | 0.07 | 0.074 | 0.083 | 0.076 | 0.0788 | 0.0744 | 0.0365 | 0.049 | 0.0247 | 0.0476 | 0.0626 | 0.0723 | 0.0648 | 0.0533 | 0.0643 | 0.0714 | 0.0774 | 0.0839 | 0.0794 | 0.0713 | 0.0864 | 0.0313 | 0.0424 | 0.0651 | 0.07 | 0.0644 | 0.0592 | 0.0584 | 0.0696 | 0.0696 | 0.0811 | 0.0854 | 0.0876
Beryllium | mg/L | <0.00004 | <0.00004 | <0.00004 | <0.00004 | <0.00004 | <0.00004 | <0.0001 | <0.00004 | <0.00004 | <0.00004 | <0.00004 | <0.00004 | <0.00004 | <0.00004 | <0.00004 | <0.00004 | <0.00004 | <0.00004 | <0.00004 | <0.00010 | <0.00010 | <0.00010 | <0.00010 | <0.00010 | <0.00010 | <0.00010 | <0.00010 | <0.00010 | <0.00010 | <0.00010 | <0.00010 | <0.00010 | <0.00010 | <0.00010 | <0.00010 | <0.00010 | <0.00010 | <0.00010 | <0.00010 | <0.00010 | <0.00010 | <0.00010 | <0.00010 | <0.00010 | <0.00010 | <0.00010 | <0.00010 | <0.00010
Bismuth | mg/L | <0.001 | <0.001 | <0.001 | <0.001 | <0.001 | <0.001 | 0.0005 | <0.001 | <0.001 | <0.001 | <0.001 | <0.001 | <0.001 | <0.001 | <0.001 | <0.001 | <0.001 | <0.001 | <0.001 | <0.00050 | <0.00050 | <0.00050 | <0.00050 | <0.00050 | <0.00050 | <0.00050 | <0.00050 | <0.00050 | <0.00050 | <0.00050 | <0.00050 | <0.00050 | <0.00050 | <0.00050 | <0.00050 | <0.00050 | <0.00050 | <0.00050 | <0.00050 | <0.00050 | <0.00050 | <0.00050 | <0.00050 | <0.00050 | <0.00050 | <0.00050 | <0.00050 | <0.00050
Boron | mg/L | 0.007 | <0.004 | <0.004 | <0.004 | <0.004 | <0.004 | 0.005 | <0.004 | <0.004 | <0.004 | <0.004 | <0.004 | <0.004 | <0.004 | <0.004 | <0.004 | <0.004 | <0.004 | <0.004 | <0.010 | <0.010 | <0.010 | <0.010 | <0.010 | <0.010 | <0.010 | <0.010 | <0.010 | <0.010 | <0.010 | <0.010 | <0.010 | <0.010 | <0.010 | <0.010 | <0.010 | <0.010 | <0.010 | <0.010 | <0.010 | <0.010 | <0.010 | <0.010 | <0.010 | <0.010 | <0.010 | <0.010 | <0.010
Cadmium | mg/L | 0.00018 | 7e-05 | 3e-05 | 3e-05 | 2e-05 | <0.00001 | 3e-05 | 1e-05 | <0.00001 | <0.00001 | <0.00001 | 2e-05 | 2e-05 | 2e-05 | 1e-05 | 1e-05 | 3e-05 | 3e-05 | 5e-05 | 3.8e-05 | 0.000105 | 8.8e-05 | 6.3e-05 | 5e-05 | 2.1e-05 | 2e-05 | 1.9e-05 | 2.1e-05 | 2.2e-05 | 2.4e-05 | 1.8e-05 | 2e-05 | 1.7e-05 | 2e-05 | <0.000010 | 8.8e-05 | 4.7e-05 | 2.6e-05 | 1.2e-05 | 1.3e-05 | 1.4e-05 | 2.6e-05 | 2.8e-05 | 1.7e-05 | 2.1e-05 | 6.6e-05 | 2.9e-05 | 1.3e-05
Chromium | mg/L | <0.0004 | <0.0004 | 0.0006 | <0.0004 | <0.0004 | <0.0004 | <0.0005 | <0.0004 | 0.0006 | <0.0004 | <0.0004 | 0.0008 | 0.0008 | 0.001 | 0.0007 | 0.0004 | 0.0011 | 0.0007 | 0.0011 | <0.00010 | <0.00010 | 0.00015 | 0.00012 | 0.00014 | 0.00012 | <0.00010 | 0.00019 | <0.00010 | 0.00018 | 0.00011 | <0.00010 | <0.00010 | 0.00014 | <0.00010 | <0.00010 | <0.00010 | 0.00013 | 0.00014 | 0.00011 | <0.00010 | <0.00010 | 0.00011 | 0.00013 | <0.00010 | <0.00010 | <0.00010 | <0.00010 | <0.00010
Cobalt | mg/L | 0.00069 | 0.00018 | 0.00017 | 0.00016 | 9e-05 | 0.00013 | 0.0002 | 0.00012 | 0.00014 | 0.00017 | 0.00032 | 0.00016 | 0.00017 | 0.00022 | 0.00025 | <0.00002 | <0.00002 | <0.00002 | 0.00058 | <0.00010 | 0.00043 | 0.00019 | 0.00018 | 0.00015 | 0.00013 | 0.00013 | 0.00013 | 0.00012 | 0.00015 | 0.00015 | <0.00010 | <0.00010 | <0.00010 | <0.00010 | <0.00010 | 0.00011 | 0.00018 | <0.00010 | <0.00010 | 0.00011 | <0.00010 | 0.00012 | 0.00011 | <0.00010 | <0.00010 | <0.00010 | <0.00010 | <0.00010
Copper | mg/L | 0.001 | 0.002 | 0.002 | 0.004 | 0.002 | 0.002 | 0.001 | 0.002 | 0.002 | 0.001 | 0.001 | <0.001 | 0.001 | <0.001 | <0.001 | <0.001 | <0.001 | 0.001 | 0.001 | 0.00085 | 0.0011 | 0.00353 | 0.00282 | 0.00303 | 0.00192 | 0.00138 | 0.00118 | 0.00123 | 0.00143 | 0.00118 | 0.001 | 0.00127 | 0.00098 | 0.00105 | 0.00103 | 0.00117 | 0.00321 | 0.00189 | 0.00107 | 0.00102 | 0.00111 | 0.00128 | 0.00113 | 0.00097 | 0.00116 | 0.00115 | 0.00115 | 0.0011
Iron | mg/L | 0.029 | 0.215 | 0.18 | 0.102 | 0.059 | 0.067 | 0.09 | 0.096 | 0.097 | 0.092 | 0.115 | 0.082 | 0.092 | 0.052 | 0.021 | 0.016 | 0.019 | 0.014 | 0.01 | <0.010 | 0.04 | 0.253 | 0.164 | 0.182 | 0.175 | 0.05 | 0.03 | 0.064 | 0.148 | 0.083 | 0.035 | 0.017 | 0.013 | 0.014 | <0.010 | <0.010 | 0.265 | 0.146 | 0.02 | 0.016 | 0.036 | 0.053 | 0.056 | 0.017 | 0.013 | 0.02 | <0.010 | <0.010
Lead | mg/L | <0.0001 | 0.0003 | 0.0001 | <0.0001 | <0.0001 | <0.0001 | <0.0001 | <0.0001 | <0.0001 | <0.0001 | <0.0001 | <0.0001 | <0.0001 | <0.0001 | <0.0001 | <0.0001 | <0.0001 | <0.0001 | <0.0001 | <0.000050 | <0.000050 | 0.000152 | 9.8e-05 | 0.000153 | 9.4e-05 | <0.000050 | <0.000050 | <0.000050 | <0.000050 | <0.000050 | <0.000050 | <0.000050 | <0.000050 | <0.000050 | <0.000050 | <0.000050 | 0.0001 | <0.000050 | <0.000050 | <0.000050 | <0.000050 | 5.1e-05 | <0.000050 | <0.000050 | <0.000050 | <0.000050 | <0.000050 | <0.000050
Lithium | mg/L | 0.001 | <0.001 | <0.001 | <0.001 | <0.001 | <0.001 | <0.001 | <0.001 | <0.001 | <0.001 | <0.001 | <0.001 | <0.001 | <0.001 | <0.001 | <0.001 | <0.001 | 0.001 | <0.001 | <0.00050 | 0.00105 | <0.00050 | <0.00050 | <0.00050 | 0.00055 | <0.00050 | 0.00059 | 0.00081 | <0.00050 | 0.00087 | 0.0007 | 0.00117 | 0.00064 | <0.00050 | 0.00066 | <0.00050 | <0.00050 | <0.00050 | 0.00069 | <0.00050 | 0.00075 | 0.00083 | 0.00054 | 0.00075 | <0.00050 | 0.00091 | 0.00104 | 0.00099
Magnesium |  | 20.5 | 7.3 | 8.3 | 3.7 | 6.8 | 6.7 | 7.3 | 5.9 | 6.9 | 6.71 | 6.9 | 7.87 | 9.93 | 10.6 | 10.4 | 10.3 | 11.9 | 12.5 | 12.2 | 12.2 | 21.6 | 3.78 | 7.28 | 2.79 | 7.64 | 10.5 | 11.8 | 9.86 | 7.76 | 10.7 | 9.81 | 10.2 | 10.5 | 10.9 | 10.3 | 14 | 3.13 | 7 | 11.2 | 11.4 | 10.2 | 8.4 | 9.54 | 9.97 | 10 | 11.8 | 12.6 | 12.7
Manganese | mg/L | 0.409 | 0.112 | 0.073 | 0.029 | 0.048 | 0.044 | 0.058 | 0.037 | 0.056 | 0.057 | 0.095 | 0.08 | 0.093 | 0.116 | 0.042 | 0.057 | 0.088 | 0.106 | 0.131 | 0.122 | 0.303 | 0.0658 | 0.0842 | 0.0314 | 0.0682 | 0.1 | 0.0936 | 0.0986 | 0.0665 | 0.102 | 0.0398 | 0.0377 | 0.0475 | 0.0718 | 0.000735 | 0.0556 | 0.0432 | 0.0258 | 0.0398 | 0.0376 | 0.0427 | 0.0629 | 0.0837 | 0.0308 | 0.0359 | 0.0288 | 0.031 | 0.0186
Mercury |  |  |  | -- | -- | -- | -- | -- | -- | -- | -- | -- | -- | -- | -- | -- | -- | -- | -- | -- | <0.000010 | <0.000010 | <0.000010 | <0.000010 | <0.000010 | <0.000010 | <0.000010 | <0.000010 | <0.000010 | <0.000010 | <0.000010 | <0.000010 | <0.000010 | <0.000010 | <0.000010 | <0.000010 | <0.000010 | <0.000010 | <0.000010 | <0.000010 | <0.000010 | <0.000010 | <0.000010 | <0.000010 | <0.000010 | <0.000010 | <0.000010 | <0.000010 | <0.000010
Molybdenum | mg/L | 0.0003 | 0.0001 | <0.0001 | 0.0001 | <0.0001 | <0.0001 | <0.001 | 0.0002 | 0.0002 | 0.00015 | 0.00013 | 0.00029 | 0.00026 | <0.00010 | 0.00031 | <0.00010 | 0.00038 | 0.00036 | 0.001 | 0.00037 | 0.000432 | 0.000198 | 0.000309 | 0.000184 | 0.000352 | 0.000458 | 0.000443 | 0.000414 | 0.000291 | 0.000348 | 0.00036 | 0.000361 | 0.000367 | 0.000301 | 0.000254 | 0.000298 | 0.000165 | 0.000292 | 0.000391 | 0.000404 | 0.000399 | 0.000373 | 0.000358 | 0.000353 | 0.000366 | 0.000291 | 0.000289 | 0.000251
Nickel | mg/L | 0.001 | <0.001 | <0.001 | <0.001 | <0.001 | <0.001 | <0.0005 | <0.001 | <0.001 | <0.001 | <0.001 | <0.001 | <0.001 | 0.001 | <0.001 | <0.001 | <0.001 | <0.001 | <0.001 | <0.00050 | <0.00050 | 0.0009 | 0.00069 | 0.00055 | <0.00050 | <0.00050 | <0.00050 | <0.00050 | 0.00051 | <0.00050 | <0.00050 | <0.00050 | <0.00050 | <0.00050 | <0.00050 | <0.00050 | 0.00068 | 0.00053 | <0.00050 | <0.00050 | <0.00050 | <0.00050 | <0.00050 | <0.00050 | 0.00098 | <0.00050 | <0.00050 | <0.00050
Phosphorus | mg/L | <0.01 | 0.02 | <0.01 | 0.01 | <0.01 | <0.05 | <0.05 | [12 empty] | <0.050 | <0.050 | <0.050 | <0.050 | <0.050 | <0.050 | <0.050 | <0.050 | <0.050 | <0.050 | <0.050 | <0.050 | <0.050 | <0.050 | <0.050 | <0.050 | <0.050 | <0.050 | <0.050 | <0.050 | <0.050 | <0.050 | <0.050 | <0.050 | <0.050 | <0.050 | <0.050 | <0.050 | <0.050
Potassium |  | 2.1 | 1.2 | 1 | 0.6 | 0.7 | 0.6 | 0.6 | 0.5 | 0.5 | 0.6 | 0.5 | 0.6 | 0.7 | 0.6 | 0.6 | 0.6 | 0.6 | 0.7 | 0.8 | 0.8 | 2.34 | 1.47 | 1.12 | 0.73 | 0.71 | 0.95 | 0.89 | 0.75 | 0.6 | 0.75 | 0.69 | 0.75 | 0.75 | 0.76 | 0.86 | 1.16 | 1.05 | 0.69 | 0.83 | 0.84 | 0.75 | 0.65 | 0.57 | 0.71 | 0.67 | 1.08 | 1.06 | 0.95
Selenium | mg/L | <0.0006 | <0.0006 | <0.0006 | <0.0006 | <0.0006 | <0.0006 | <0.0002 | <0.0006 | <0.0006 | <0.0006 | <0.0006 | <0.0006 | <0.0006 | <0.0006 | <0.0006 | <0.0006 | <0.0006 | <0.0006 | <0.0006 | <0.00010 | <0.00010 | <0.00010 | <0.00010 | <0.00010 | <0.00010 | <0.00010 | <0.00010 | <0.00010 | <0.00010 | <0.00010 | <0.00010 | <0.00010 | <0.00010 | <0.00010 | <0.00010 | <0.00010 | <0.00010 | <0.00010 | <0.00010 | <0.00010 | <0.00010 | <0.00010 | <0.00010 | <0.00010 | <0.00010 | <0.00010 | <0.00010 | <0.00010
Silicon | mg/L | 4.12 | 3.87 | 4.26 | 2.9 | 4.62 | 5.18 | 5.72 | 5.6 | 5.73 | 5.62 | 5.73 | 5.54 | 6.27 | 6.14 | 6.25 | 5.91 | 6.44 | 6.44 | 5.79 | 6.18 | 5.34 | 2.61 | 3.79 | 2.06 | 4.65 | 5.43 | 5.57 | 5.85 | 6.37 | 6.43 | 6.31 | 6.12 | 6.29 | 6.21 | 6.47 | 6.95 | 2.32 | 4.19 | 5.46 | 5.77 | 5.84 | 6 | 5.85 | 6.05 | 6.06 | 7.05 | 7.29 | 6.77
Silver | mg/L | <0.00001 | <0.00001 | <0.00001 | <0.00001 | <0.00001 | <0.00001 | <0.00001 | <0.00001 | <0.00001 | <0.00001 | <0.00001 | <0.00001 | <0.00001 | <0.00001 | <0.00001 | <0.00001 | <0.00001 | <0.00001 | <0.00001 | <0.000010 | <0.000010 | <0.000010 | <0.000010 | 1.1e-05 | <0.000010 | <0.000010 | <0.000010 | <0.000010 | <0.000010 | <0.000010 | <0.000010 | <0.000010 | <0.000010 | <0.000010 | <0.000010 | <0.000010 | <0.000010 | <0.000010 | <0.000010 | <0.000010 | <0.000010 | <0.000010 | <0.000010 | <0.000010 | <0.000010 | <0.000010 | <0.000010 | <0.000010
Strontium | mg/L | 0.414 | 0.178 | 0.224 | 0.116 | 0.192 | 0.201 | 0.216 | 0.171 | 0.208 | 0.198 | 0.203 | 0.226 | 0.261 | 0.271 | 0.31 | 0.341 | 0.352 | 0.416 | 0.369 | 0.348 | 0.386 | 0.103 | 0.178 | 0.0744 | 0.189 | 0.277 | 0.335 | 0.288 | 0.209 | 0.255 | 0.305 | 0.313 | 0.301 | 0.3 | 0.274 | 0.346 | 0.0869 | 0.186 | 0.292 | 0.303 | 0.277 | 0.241 | 0.248 | 0.297 | 0.303 | 0.299 | 0.362 | 0.35
Sulphur |  | 48.2 | 9 | 10.6 | 4.7 | 7.9 | 7.3 | 8.8 | 5.7 | 7 | 7.8 | 8.8 | 9.7 | 10.1 | 12.4 | 7.8 | 8.9 | 12 | 10.4 | 11.6 | 11.6 | 47.6 | 4.92 | 9.35 | 3.67 | 10.4 | 16.2 | 17.3 | 11.6 | 9.18 | 13.5 | 8.39 | 8.77 | 8.76 | 10.4 | 10.5 | 17.6 | 3.85 | 9.23 | 15.5 | 14.5 | 12.5 | 9.84 | 12.2 | 8.49 | 8.4 | 12.4 | 13.7 | 14.7
Thallium | mg/L | <0.00001 | <0.00001 | <0.00001 | <0.00001 | <0.00001 | <0.00001 | <0.00005 | <0.00001 | <0.00001 | <0.00001 | <0.00001 | 1e-05 | <0.00001 | <0.00001 | <0.00001 | <0.00001 | <0.00001 | <0.00001 | <0.00001 | <0.000010 | <0.000010 | <0.000010 | <0.000010 | <0.000010 | <0.000010 | <0.000010 | <0.000010 | <0.000010 | <0.000010 | <0.000010 | <0.000010 | <0.000010 | <0.000010 | <0.000010 | <0.000010 | <0.000010 | <0.000010 | <0.000010 | <0.000010 | <0.000010 | <0.000010 | <0.000010 | <0.000010 | <0.000010 | <0.000010 | <0.000010 | <0.000010 | <0.000010
Thorium |  | <0.0004 | <0.0004 | <0.0004 | <0.0004 | <0.0004 | <0.0004 | -- | <0.0004 | <0.0004 | <0.0004 | <0.0004 | <0.0004 | <0.0004 | <0.0004 | <0.0004 | <0.0004 | <0.0004 | <0.0004 | <0.0004 | -- | -- | -- | -- | -- | -- | -- | -- | -- | -- | -- | -- | -- | -- | -- | -- | -- | -- | -- | -- | -- | -- | -- | -- | -- | -- | -- | -- | --
Tin | mg/L | <0.0001 | <0.0001 | <0.0001 | <0.0001 | <0.0001 | <0.0001 | <0.001 | <0.0001 | <0.0001 | <0.0001 | <0.0001 | <0.0001 | <0.0001 | <0.0001 | <0.0001 | <0.0001 | <0.0001 | <0.0001 | <0.0001 | <0.00010 | <0.00010 | <0.00010 | <0.00010 | <0.00010 | <0.00010 | <0.00010 | <0.00010 | <0.00010 | <0.00010 | <0.00010 | <0.00010 | <0.00010 | <0.00010 | <0.00010 | <0.00010 | <0.00010 | <0.00010 | <0.00010 | <0.00010 | <0.00010 | <0.00010 | <0.00010 | <0.00010 | <0.00010 | <0.00010 | <0.00010 | <0.00010 | <0.00010
Titanium | mg/L | 0.002 | 0.0011 | 0.0008 | 0.001 | 0.0006 | 0.0004 | 0.0005 | 0.0005 | 0.0007 | 0.0005 | 0.0008 | 0.0006 | 0.0007 | 0.0007 | <0.0004 | <0.0004 | 0.0007 | 0.0005 | 0.0005 | <0.010 | <0.010 | <0.010 | <0.010 | <0.010 | <0.010 | <0.010 | <0.010 | <0.010 | <0.010 | <0.010 | <0.010 | <0.010 | <0.010 | <0.010 | <0.010 | <0.010 | <0.010 | <0.010 | <0.010 | <0.010 | <0.010 | <0.010 | <0.010 | <0.010 | <0.010 | <0.010 | <0.010 | <0.010
Uranium | mg/L | 0.0012 | <0.0004 | 0.0006 | <0.0004 | <0.0004 | <0.0004 | <0.0005 | <0.0004 | <0.0004 | <0.0004 | 0.0007 | 0.0006 | 0.0006 | 0.0007 | 0.0007 | 0.0007 | 0.0008 | 0.0009 | 0.0009 | 0.00092 | 0.000918 | 0.000266 | 0.000478 | 0.0002 | 0.000461 | 0.000738 | 0.000737 | 0.00057 | 0.000402 | 0.000572 | 0.000607 | 0.000618 | 0.000606 | 0.0006 | 0.000342 | 0.000652 | 0.000218 | 0.000348 | 0.000567 | 0.000547 | 0.000479 | 0.000429 | 0.000516 | 0.000555 | 0.000655 | 0.000495 | 0.000597 | 0.000592
Vanadium | mg/L | 0.0002 | 0.0003 | 0.0004 | 0.0002 | 0.0002 | 0.0002 | 0.0006 | 0.0003 | 0.0004 | 0.00028 | 0.00051 | 0.00052 | 0.00049 | 0.00049 | 0.00031 | 0.00022 | 0.00044 | 0.00039 | 0.00051 | <0.0010 | <0.0010 | <0.0010 | <0.0010 | <0.0010 | <0.0010 | <0.0010 | <0.0010 | <0.0010 | <0.0010 | <0.0010 | <0.0010 | <0.0010 | <0.0010 | <0.0010 | <0.0010 | <0.0010 | <0.0010 | <0.0010 | <0.0010 | <0.0010 | <0.0010 | <0.0010 | <0.0010 | <0.0010 | <0.0010 | <0.0010 | <0.0010 | <0.0010
Zinc | mg/L | 0.016 | 0.011 | 0.006 | 0.003 | 0.002 | 0.002 | 0.003 | 0.002 | <0.001 | 0.004 | <0.001 | 0.001 | 0.001 | 0.003 | <0.001 | <0.001 | 0.001 | 0.001 | 0.008 | 0.0031 | 0.0072 | 0.0068 | 0.0043 | 0.003 | 0.002 | 0.001 | 0.0016 | 0.0011 | 0.0022 | 0.0022 | <0.0010 | 0.0034 | 0.0014 | 0.0017 | <0.0010 | 0.0076 | 0.003 | 0.0013 | <0.0010 | 0.001 | <0.0010 | 0.0011 | 0.0019 | <0.0010 | 0.0023 | 0.0065 | 0.0019 | <0.0010
Zirconium |  | <0.0001 | 0.0002 | 0.0002 | 0.0002 | 0.0001 | 0.0001 | -- | 0.0002 | 0.0002 | 0.00019 | 0.00021 | 0.00018 | 0.00019 | 0.00016 | <0.00010 | <0.00010 | <0.00010 | <0.00010 | 0.00014 | -- | -- | -- | -- | -- | -- | -- | -- | -- | -- | -- | -- | -- | -- | -- | -- | -- | -- | -- | -- | -- | -- | -- | -- | -- | -- | -- | -- | --
Note:
| 1 - | 2012-04-18: CCME Water Quality Guidelines for the Protection of Aquatic Life - Freshwater (September 2015)
| 2 - | 2012-04-18: Water Licence Effluent Quality Standards
| 3 - | 2012-04-18: guideline dependent on water type - oligotrophic for low range and meso-eutrophic for high range
| 4 - | 2012-04-18: dependent on water chemistry (see CCME for guidance)
| -- | 2012-04-18: No data available
| bold | 2012-04-18: - Value exceeds the CCME Guideline for the Protection of Freshwater Aquatic Life
| bold | 2012-04-18: - Value exceeds the Water License Standard
Water quality guidelines for total ammonia for the protection of aquatic life (mg/L NH3).
pH
|  |  | 6 | 6.5 | 7 | 7.5 | 8 | 8.5 | 9 | 10
| Temp (oC) | 2012-04-18: 0; 2012-05-02: 231; 2012-05-16: 73; 2012-05-31: 23.1; 2012-06-12: 7.32; 2012-06-27: 2.33; 2012-07-10: 0.749; 2012-07-24: 0.25; 2012-08-07: 0.042
|  | 5 | 153 | 48.3 | 15.3 | 4.84 | 1.54 | 0.502 | 0.172 | 0.034
|  | 10 | 102 | 32.4 | 10.3 | 3.26 | 1.04 | 0.343 | 0.121 | 0.029
|  | 15 | 69.7 | 22 | 6.98 | 2.22 | 0.715 | 0.239 | 0.089 | 0.026
|  | 20 | 48 | 15.2 | 4.82 | 1.54 | 0.499 | 0.171 | 0.067 | 0.024
|  | 25 | 33.5 | 10.6 | 3.37 | 1.08 | 0.354 | 0.125 | 0.053 | 0.022
|  | 30 | 23.7 | 7.5 | 2.39 | 0.767 | 0.256 | 0.094 | 0.043 | 0.021
Note: Ammonia table reproduced from CCME website

## pH
Table A36. Water Quality Parameters at Victoria Creek upstream of Minnesota Creek (WQ-UMN)
Sample ID |  | VC-UMN | VC-UMN | VC-UMN | VC-UMN | VC-UMN | VC-UMN | VC-UMN | VC-UMN | VC-UMN | VC-UMN | VC-UMN | VC-UMN | VC-UMN | VC-UMN | VC-UMN | VC-UMN | VC-UMN | VC-UMN | VC-UMN | VC-UMN | VC-UMN | VC-UMN | VC-UMN | VC-UMN | VC-UMN | VC-UMN | VC-UMN | VC-UMN | VC-UMN | VC-UMN | VC-UMN | VC-UMN | VC-UMN | VC-UMN | VC-UMN | VC-UMN | VC-UMN | VC-UMN | VC-UMN | VC-UMN | VC-UMN | VC-UMN | VC-UMN | VC-UMN | VC-UMN | VC-UMN | VC-UMN | VC-UMN
Date | Units | time axis 2012-04-18 to 2015-03-16
Field Physical Parameters
pH | pH units | 7.76 | 6.3 | 7.8 | 7.44 | 7.3 | 7.78 | 7.81 | 8.09 | 7.63 | 7.48 | 7.59 | 7.52 | 7.79 | 7.24 | 7.54 | 7.12 | 7.1 | 7.78 | 6.91 | 6.7 | 6.95 | 6.86 | 7.53 | 6.83 | 7.46 | 7.67 | 7.68 | 7.88 | 7.42 | 7.12 | 6.63 | 7.52 | 7.11 | 7.05 | 7.04 | 7.27 | 7.27 | 7.64 | 7.73 | 7.63 | 7.63 | 8 | 7.92 | 7.42 | 7.19 | 7.09 | 6.85 | 6.72 | Appendix C. Victoria Creek upstream of Minnesota Creek (WQ-UMN)
Conductivity | µS/cm | 571 | 169 | 322 | 101.6 | 166.9 | 170.4 | 181.8 | 143.9 | 172.2 | 175.8 | 183.7 | 202.4 | 218.2 | 245.7 | 225.9 | 221.8 | 270.7 | 285 | 281.1 | 279.9 | 486.9 | 91.2 | 165.7 | 72.2 | 185.1 | 252 | 288.8 | 238.8 | 180 | 241.3 | 228.8 | 233.5 | 237.8 | 206.9 | 240.9 | 315.3 | 71.4 | 167.9 | 257.1 | 266.5 | 257.8 | 202.9 | 228.2 | 222.7 | 167.8 | 272 | 298.5 | 300.3
Turbidity | NTU | 2.73 | 15.56 | 7.87 | 20.6 | 7.18 | 2.38 | 3.83 |  | 14.03 | 7.56 | 82.7 | 13.11 | 4.64 | 15.28 | 1.46 | 1.79 | 1.38 | 0.94 | 0.65 | 0.37 | 2.46 | 20.2 | 10.83 | 60.5 | 5.82 | 30.4 |  | 3.21 |  | 1.49 | 0.59 | 0.42 | 0.91 | 1.81 | 0.36 | 0.07 | 20.5 | 2.78 | 1.44 | 1.29 | 0.89 | 12.16 | 4.43 | 0.71 | 0.66 | 0.21 | 0 | 0.35
Temperature | C | 0.01 | 0.06 | 0.24 | 1.3 | 3.6 | 5.1 | 5.1 | 6.9 | 6.3 | 5.8 | 3.3 | 1.8 | 0 | 0.1 | 0 | 0 | 0 | 0 | 0 | 0 | 0 | 0 | 0 | 3.1 | 4.5 | 7.8 | 8 | 6.6 | 1.2 | 0 | 0 | 0 | 0 | 0 | 0.3 | 0 | 0.1 | 0.5 | 7.4 | 5.9 | 10.9 | 7.2 | 1.1 | 0.1 | 0 | 0.2 | 0.5 | 0.2
Laboratory Physical Parameters
pH | pH units | 7.13 | 7.48 | 7.66 | 7.37 | 7.75 | 7.49 | 7.92 | 7.9 | 7.46 | 7.48 | 7.34 | 6.82 | 7.34 | 7.57 | 7.16 | 7.31 | 7.55 | 7.41 | 7.25 | 7.83 | 8 | 7.5 | 7.89 | 7.43 | 8.02 | 7.92 | 7.92 | 7.93 | 7.87 | 7.99 | 7.73 | 7.83 | 7.86 | 7.88 | 7.62 | 7.74 | 7.47 | 7.61 | 7.87 | 8.04 | 7.66 | 8.06 | 8.05 | 8.08 | 8 | 7.86 | 8 | 7.81
Conductivity | µS/cm | 460 | 150 | 181 | 94 | 171 | 169 | 1790 | 138 | 1460 | 174 | 170 | 199 | 201 | 229 | 214 | 239 | 1910 | 2370 | 272 | 269 | 478 | 89.5 | 170 | 68.8 | 186 | 253 | 277 | 238 | 176 | 232 | 197 | 231 | 233 | 248 | 237 | 310 | 74.8 | 171 | 252 | 260 | 250 | 201 | 227 | 223 | 229 | 273 | 294 | 293
Routine Parameters
Total Suspended Solids | mg/L | <2 | 23 | 6 | 34 | 4 | <2 | 3 | 12 | 82 | <2 | 150 | 34 | 4 | 18 | <2 | <2 | <2 | 4 | <2 | <3.0 | <3.0 | 48.6 | 11.4 | 195 | 10.7 | 16 | 3.3 | <3.0 | 12 | <3.0 | <3.0 | <3.0 | <3.0 | <3.0 | <3.0 | <3.0 | 67.2 | 12.7 | <3.0 | <3.0 | <3.0 | 14 | <3.0 | <3.0 | <3.0 | <3.0 | <3.0 | <3.0
Total Dissolved Solids | mg/L | 315 | 100 | 123 | 61 | 100 | 100 | 100 | 95 | 110 | 110 | 114 | 121 | 141 | 158 | 141 | 148 | 170 | 168 | 168 | 162 | 325 | 68 | 139 | 71 | 133 | 147 | 164 | 160 | 106 | 138 | 123 | 127 | 105 | 134 | 136 | 175 | 42.1 | 92.6 | 151 | 152 | 161 | 141 | 130 | 121 | 126 | 157 | 168 | 169
Hardness | mg/L | 248 | 89 | 100 | 46 | 84 | 82 | 90 | 74 | 85 | 82 | 86 | 96 | 118 | 126 | 120 | 121 | 144 | 144 | 137 | 139 | 245 | 48 | 85.6 | 35.5 | 90.4 | 131 | 141 | 116 | 91.9 | 128 | 114 | 118 | 123 | 124 | 127 | 157 | 39.5 | 82.1 | 131 | 137 | 121 | 101 | 112 | 113 | 116 | 142 | 147 | 151
Alkalinity-Total | mg/L | 104 | 56 | 68 | 35 | 59 | 63 | 68 | 56 | 64 | 65 | 66 | 67 | 80 | 85 | 90 | 97 | 102 | 103 | 105 | 114 | 115 | 29.5 | 58.8 | 25.5 | 64.6 | 86.7 | 100 | 87.5 | 71.6 | 85.4 | 90.1 | 92.8 | 92 | 92.3 | 91.3 | 109 | 24.9 | 54.6 | 89.2 | 90 | 87.7 | 78.4 | 85.8 | 88.4 | 94.1 | 108 | 115 | 112
Bicarbonate | mg/L | 126 | 68 | 82 | 43 | 72 | 76 | 82 | 69 | 78 | 80 | 80 | 82 | 98 | 103 | 110 | 118 | 125 | 126 | 128 | 114 | 115 | 29.5 | 58.8 | 25.5 | 64.6 | 86.7 | 100 | 87.5 | 71.6 | 85.4 | 90.1 | 92.8 | 92 | 92.3 | 91.3 | 109 | 24.9 | 54.6 | 89.2 | 90 | 87.7 | 78.4 | 85.8 | 88.4 | 94.1 | 108 | 115 | 112
Carbonate | mg/L | <6 | <6 | <6 | <6 | <6 | <6 | <6 | <6 | <6 | <6 | <6 | <6 | <6 | <6 | <6 | <6 | <6 | <6 | <6 | <1.0 | <1.0 | <1.0 | <1.0 | <1.0 | <1.0 | <1.0 | <1.0 | <1.0 | <1.0 | <1.0 | <1.0 | <1.0 | <1.0 | <1.0 | <1.0 | <1.0 | <1.0 | <1.0 | <1.0 | <1.0 | <1.0 | <1.0 | <1.0 | <1.0 | <1.0 | <1.0 | <1.0 | <1.0
Hydroxide | mg/L | <5 | <5 | <5 | <5 | <5 | <5 | <5 | <5 | <5 | <5 | <5 | <5 | <5 | <5 | <5 | <5 | <5 | <5 | <5 | <1.0 | <1.0 | <1.0 | <1.0 | <1.0 | <1.0 | <1.0 | <1.0 | <1.0 | <1.0 | <1.0 | <1.0 | <1.0 | <1.0 | <1.0 | <1.0 | <1.0 | <1.0 | <1.0 | <1.0 | <1.0 | <1.0 | <1.0 | <1.0 | <1.0 | <1.0 | <1.0 | <1.0 | <1.0 | field pH
Calcium | mg/L | 65.3 | 23.8 | 26.2 | 12.2 | 22.4 | 21.9 | 24 | 19.9 | 22.5 | 22 | 23.1 | 25.6 | 31.1 | 32.9 | 30.9 | 31.5 | 38.3 | 37.2 | 34.6 | 35.5 | 62.4 | 13 | 22.3 | 9.61 | 23.6 | 35.1 | 37 | 30.1 | 24 | 33.6 | 29.5 | 30.5 | 31.9 | 31.7 | 34 | 39.8 | 10.7 | 21.3 | 34.1 | 36.1 | 31.7 | 26.4 | 29 | 29 | 30 | 37.3 | 38.2 | 39.4 | -0.00019093 | 15.2897 | slope | intercept
Chloride | mg/L | 1 | <0.5 | 0.2 | <0.5 | <0.5 | 0.11 | <0.4 | 0.07 | <0.5 | <0.50 | <0.50 | <0.50 | 0.33 | 0.14 | 0.26 | 0.13 | 0.36 | 0.13 | 0.16 | <0.50 | 0.51 | <0.50 | <0.50 | <0.50 | <0.50 | <0.50 | <0.50 | <0.50 | <0.50 | <0.50 | <0.50 | <0.50 | <0.50 | <0.50 | <0.50 | <0.50 | <0.50 | <0.50 | <0.50 | <0.50 | <0.50 | <0.50 | <0.50 | <0.50 | <0.50 | <0.50 | <0.50 | <0.50 | 0.00018382 | 7.6246 | se (slope) | se (intercept)
Fluoride |  | -- | -- | -- | -- | -- | -- | -- | -- | -- | -- | -- | -- | -- | -- | -- | -- | -- | -- | -- | 0.05 | 0.039 | 0.03 | 0.041 | 0.044 | 0.047 | 0.049 | 0.054 | 0.056 | 0.054 | 0.055 | 0.052 | 0.051 | 0.048 | 0.049 | 0.05 | 0.051 | 0.032 | 0.048 | 0.049 | 0.052 | 0.051 | 0.051 | 0.047 | 0.046 | 0.051 | 0.052 | 0.05 | 0.045 | 0.022915 | 0.40426 | r2 | se (y)
Magnesium | mg/L | [48 empty] | 1.0788 | 46 | F | df | bar: 2012-04-18 to 2015-03-16
Potassium | mg/L | [48 empty] | 0.1763 | 7.5176 | ss reg | ss resid | bar: 2012-04-18 to 2015-03-16
Sodium | mg/L | 6.6 | 2.2 | 2.6 | 1.2 | 2.2 | 2.2 | 2.5 | 2 | 2.3 | 2.5 | 2.2 | 2.4 | 2.8 | 3.3 | 3 | 3 | 2.9 | 3.4 | 4.3 | 3.41 | 5.95 | 1.07 | 2.18 | 0.875 | 2.27 | 3.17 | 3.68 | 3.07 | 2.44 | 2.98 | 2.9 | 3.16 | 2.91 | 3.44 | 3.26 | 4.61 | 0.946 | 2.07 | 3.49 | 3.68 | 3.1 | 2.54 | 2.78 | 2.94 | 2.95 | 3.82 | 4.12 | 4.01 | CONCLUSION: F > 0.05 therefore trend is statistically significant at 95% confidence level
Sulphate | mg/L | 145 | 27 | 31.6 | 14 | 24 | 22 | 26 | 17 | 21 | 23.4 | 26.4 | 29.1 | 30.2 | 37.1 | 23.4 | 26.8 | 35.9 | 31.3 | 34.6 | 32.8 | 141 | 13 | 27.3 | 10.7 | 32.1 | 44.4 | 50.6 | 34.5 | 27.3 | 37.9 | 25.2 | 26.3 | 27.1 | 30.7 | 31.8 | 50.3 | 10.8 | 28.1 | 47.2 | 45.8 | 36.6 | 29.5 | 36.1 | 24.6 | 25.6 | 37.6 | 41.8 | 43.8
Turbidity | NTU | -- | -- | -- | -- | -- | -- | -- | -- | -- | -- | -- | -- | -- | -- | -- | -- | -- | -- | -- | -- | -- | -- | -- | -- | -- | -- | 1.88 | -- | 2.48 | -- | -- | -- | -- | -- | -- | -- | -- | -- | -- | -- | -- | -- | -- | -- | -- | -- | -- | -- | lab pH
[50 empty] | 0.00053352 | -14.4445 | slope | intercept
Nutrients | [49 empty] | 0.00010947 | 4.5407 | se (slope) | se (intercept)
Ammonia-N | mg/L | 0.12 | -- | -- | -- | -- | <0.05 | <0.01 | 0.04 | <0.01 | 0.02 | 0.04 | <0.01 | 0.06 | 0.03 | [5 empty] | <0.0050 | 0.0962 | 0.0128 | 0.0203 | 0.02 | 0.0118 | 0.0252 | 0.0173 | 0.0169 | 0.0075 | 0.0188 | <0.0050 | <0.0050 | <0.0050 | <0.0050 | <0.0050 | <0.0050 | 0.0125 | 0.0153 | 0.0103 | 0.0054 | 0.0072 | 0.0058 | 0.0152 | 0.0055 | <0.0050 | <0.0050 | <0.0050 | <0.0050 | 0.34053 | 0.24075 | r2 | se (y)
Nitrate-N | mg/L | 0.28 | <0.1 | 0.13 | <0.1 | <0.1 | 0.09 | 0.07 | 0.07 | <0.1 | <0.10 | <0.10 | <0.10 | 0.15 | 0.15 | 0.14 | 0.16 | 0.18 | 0.2 | 0.14 | 0.135 | 0.133 | 0.0305 | 0.0687 | 0.0294 | 0.101 | 0.0911 | 0.0681 | 0.0687 | 0.079 | 0.131 | 0.136 | 0.118 | 0.122 | 0.141 | 0.164 | 0.032 | 0.0293 | 0.078 | 0.0892 | 0.0681 | 0.0613 | 0.0839 | 0.134 | 0.141 | 0.149 | 0.101 | 0.149 | 0.127 | 23.7527 | 46 | F | df
Nitrite-N | mg/L | 0.17 | <0.1 | 0.05 | 0.15 | <0.1 | <0.01 | <0.005 | <0.01 | <0.1 | <0.10 | <0.10 | <0.10 | <0.01 | <0.01 | <0.01 | <0.01 | <0.01 | <0.01 | 0.02 | <0.0010 | 0.0021 | <0.0010 | <0.0010 | <0.0010 | <0.0010 | <0.0010 | <0.0010 | 0.0017 | <0.0010 | <0.0010 | <0.0010 | <0.0010 | <0.0010 | <0.0010 | <0.0010 | <0.0010 | <0.0010 | <0.0010 | 0.0013 | 0.0014 | 0.001 | <0.0010 | <0.0010 | <0.0010 | <0.0010 | <0.0010 | <0.0010 | <0.0010 | 1.3767 | 2.6661 | ss reg | ss resid
Total Phosphorus | mg/L | <0.01 | 0.048 | <0.01 | 0.049 | <0.01 | 0.068 | 0.007 | 0.021 | [11 empty] | <0.050 | <0.050 | 0.072 | <0.050 | 0.183 | <0.050 | <0.050 | <0.050 | <0.050 | <0.050 | <0.050 | <0.050 | <0.050 | <0.050 | <0.050 | <0.050 | <0.050 | 0.079 | <0.050 | <0.050 | <0.050 | <0.050 | <0.050 | <0.050 | <0.050 | <0.050 | <0.050 | <0.050 | <0.050 | CONCLUSION: F > 0.05 therefore trend is statistically significant at 95% confidence level
Cyanide Compounds
Cyanide - T | mg/L | -- | -- | -- | -- | -- | -- | -- | -- | -- | -- | -- | -- | -- | -- | -- | -- | -- | -- | -- | <0.0050 | <0.0050 | <0.0050 | <0.0050 | <0.0050 | <0.0050 | <0.0050 | <0.0050 | <0.0050 | <0.0050 | <0.0050 | <0.0050 | <0.0050 | <0.0050 | <0.0050 | <0.0050 | <0.0050 | <0.0050 | <0.0050 | <0.0050 | <0.0050 | <0.0050 | <0.0050 | <0.0050 | <0.0050 | <0.0050 | <0.0050 | <0.0050 | <0.0050
Cyanate | mg/L | <0.2 | <0.2 | 0.2 | <0.2 | <0.2 | <0.2 | <0.2 | <0.2 | <0.2 | <0.2 | <0.2 | <0.2 | 0.4 | <0.2 | <0.2 | <0.2 | <0.2 | <0.2 | <0.2 | 0.44 | <0.20 | <0.20 | 0.29 | <0.20 | <0.20 | <0.20 | <0.20 | <0.20 | <0.20 | <2.0 | <2.0 | <0.20 | <0.20 | <2.0 | <0.20 | <0.20 | <0.20 | <0.20 | <0.20 | <0.20 | <0.20 | <0.20 | <0.20 | <0.20 | <0.20 | <0.20 | <0.20 | <0.20
Thiocyanate | mg/L | 0.3 | 0.8 | 0.6 | 0.6 | <0.3 | 0.6 | <0.3 | <0.3 | 0.5 | <0.3 | 0.6 | 0.4 | <0.3 | <0.3 | <0.3 | <0.3 | <0.3 | <0.3 | <0.3 | <0.50 | <0.50 | 0.87 | <0.50 | 0.54 | <0.50 | <0.50 | <0.50 | <0.50 | <0.50 | <0.50 | <0.50 | <0.50 | <0.50 | <0.50 | <0.50 | <0.50 | <0.50 | <0.50 | <0.50 | <0.50 | <0.50 | <0.50 | <0.50 | <0.50 | <0.50 | <0.50 | <0.50 | <0.50
CN-WAD | mg/L | <0.004 | <0.004 | <0.004 | <0.004 | <0.004 | <0.004 | <0.004 | <0.004 | <0.004 | <0.004 | <0.004 | <0.004 | <0.004 | <0.004 | <0.004 | <0.004 | <0.004 | <0.004 | <0.004 | <0.0050 | <0.0050 | <0.0050 | <0.0050 | <0.0050 | <0.0050 | <0.0050 | <0.0050 | <0.0050 | <0.0050 | <0.0050 | <0.0050 | <0.0050 | <0.0050 | <0.0050 | <0.0050 | <0.0050 | <0.0050 | <0.0050 | <0.0050 | <0.0050 | <0.0050 | <0.0050 | <0.0050 | <0.0050 | <0.0050 | <0.0050 | <0.0050 | <0.0050
CN-SAD | mg/L | 2012-04-18: <0.004; 2012-05-02: 0.006; 2012-05-16: <0.004; 2012-05-31: 0.004; 2012-06-12: <0.004; 2012-06-27: 0.004; 2012-07-10: <0.004; 2012-07-24: <0.004; 2012-08-07: <0.004; 2012-08-22: 0.006; 2012-09-05: <0.004; 2012-09-18: 0.03; 2012-10-03: <0.004; 2012-10-16: 0.01; 2012-11-15: 0.01; 2012-12-11: 0.006; 2013-01-15: 0.01; 2013-02-12: <0.004; 2013-03-12: <0.004
Total Metals
Aluminum | mg/L | 0.028 | 0.347 | 0.149 | 0.948 | 0.152 | 0.036 | 0.15 | 0.237 | 1.09 | 0.088 | 2.83 | 0.447 | 0.072 | 0.191 | 0.047 | 0.022 | 0.029 | 0.019 | 0.02 | 0.012 | 0.0527 | 1.08 | 0.588 | 3.27 | 0.231 | 1.13 | 0.0345 | 0.0415 | 0.178 | 0.0411 | 0.0385 | 0.0238 | 0.0451 | 0.0524 | 0.0106 | 0.0064 | 1.05 | 0.119 | 0.0139 | 0.0091 | 0.0217 | 0.383 | 0.148 | 0.0294 | 0.0341 | 0.0139 | 0.0088 | 0.0166
Antimony | mg/L | 0.0006 | 0.0004 | 0.0003 | 0.0003 | <0.0002 | <0.0002 | <0.0002 | 0.0004 | 0.0002 | 0.0002 | 0.0004 | 0.0003 | 0.0002 | 0.0002 | 0.0002 | 0.0002 | 0.0002 | 0.0001 | 0.0002 | 0.00016 | 0.00042 | 0.00035 | 0.00035 | 0.00054 | 0.00034 | 0.00041 | 0.00032 | 0.0002 | 0.00022 | 0.00023 | 0.00022 | 0.00032 | 0.00034 | 0.00025 | 0.00059 | 0.00033 | 0.00031 | 0.00023 | 0.00039 | 0.00041 | 0.00028 | 0.00024 | 0.00021 | 0.00025 | 0.00036 | 0.00062 | 0.00061 | 0.00055
Arsenic | mg/L | 0.0055 | 0.0067 | 0.0035 | 0.0066 | 0.0018 | 0.0008 | 0.0016 | 0.0017 | 0.0058 | 0.0021 | 0.00897 | 0.00313 | 0.0012 | 0.00225 | 0.00072 | 0.00058 | 0.00085 | 0.00056 | 0.00083 | 0.00062 | 0.00423 | 0.00567 | 0.00342 | 0.0105 | 0.00262 | 0.00366 | 0.00227 | 0.00216 | 0.00164 | 0.00125 | 0.0008 | 0.00111 | 0.00144 | 0.00086 | 0.00057 | 0.00136 | 0.00514 | 0.00131 | 0.00172 | 0.00183 | 0.00154 | 0.00269 | 0.00162 | 0.00095 | 0.00157 | 0.00155 | 0.00096 | 0.0008
Barium | mg/L | 0.078 | 0.063 | 0.054 | 0.049 | 0.048 | 0.047 | 0.054 | 0.05 | 0.074 | 0.058 | 0.104 | 0.0656 | 0.0628 | 0.0687 | 0.0735 | 0.0774 | 0.0804 | 0.0796 | 0.0788 | 0.0779 | 0.074 | 0.0516 | 0.0597 | 0.0839 | 0.0492 | 0.0742 | 0.0689 | 0.0662 | 0.056 | 0.0667 | 0.0722 | 0.0724 | 0.0889 | 0.0777 | 0.0702 | 0.0878 | 0.0505 | 0.0437 | 0.0646 | 0.0683 | 0.0668 | 0.0643 | 0.0598 | 0.0708 | 0.0715 | 0.076 | 0.086 | 0.0885
Beryllium | mg/L | <0.00004 | <0.00004 | <0.00004 | <0.00004 | <0.00004 | <0.00004 | <0.0001 | <0.00004 | 5e-05 | <0.00004 | 8e-05 | 7e-05 | <0.00005 | <0.00005 | <0.00005 | <0.00005 | <0.00005 | <0.00005 | <0.00005 | <0.00010 | <0.00010 | <0.00010 | <0.00010 | 0.00012 | <0.00010 | <0.00010 | <0.00010 | <0.00010 | <0.00010 | <0.00010 | <0.00010 | <0.00010 | <0.00010 | <0.00010 | <0.00010 | <0.00010 | <0.00010 | <0.00010 | <0.00010 | <0.00010 | <0.00010 | <0.00010 | <0.00010 | <0.00010 | <0.00010 | <0.00010 | <0.00010 | <0.00010
Bismuth | mg/L | <0.001 | <0.001 | <0.001 | <0.001 | <0.001 | <0.001 | <0.0005 | <0.001 | <0.001 | <0.001 | <0.0001 | <0.0001 | 0.0001 | <0.0001 | <0.0001 | 0.0001 | <0.0001 | <0.0001 | <0.0001 | <0.00050 | <0.00050 | <0.00050 | <0.00050 | <0.00050 | <0.00050 | <0.00050 | <0.00050 | <0.00050 | <0.00050 | <0.00050 | <0.00050 | <0.00050 | <0.00050 | <0.00050 | <0.00050 | <0.00050 | <0.00050 | <0.00050 | <0.00050 | <0.00050 | <0.00050 | <0.00050 | <0.00050 | <0.00050 | <0.00050 | <0.00050 | <0.00050 | <0.00050
Boron | mg/L | 0.01 | <0.005 | <0.005 | <0.005 | <0.005 | <0.005 | 0.007 | <0.005 | <0.005 | 0.007 | 0.004 | 0.006 | 0.003 | 0.002 | <0.002 | <0.002 | <0.002 | <0.002 | <0.002 | <0.010 | <0.010 | <0.010 | <0.010 | <0.010 | <0.010 | <0.010 | <0.010 | <0.010 | <0.010 | <0.010 | <0.010 | <0.010 | <0.010 | <0.010 | <0.010 | <0.010 | <0.010 | <0.010 | <0.010 | <0.010 | <0.010 | <0.010 | <0.010 | <0.010 | <0.010 | <0.010 | <0.010 | <0.010
Cadmium | mg/L | 0.00021 | 0.00016 | 8e-05 | 0.00015 | 4e-05 | 3e-05 | 4e-05 | 6e-05 | 0.00013 | 6e-05 | 0.00022 | 8e-05 | 4e-05 | 6e-05 | 3e-05 | 4e-05 | 3e-05 | 4e-05 | 4e-05 | 3.4e-05 | 0.000119 | 0.000149 | 9.4e-05 | 0.000261 | 4.4e-05 | 4.7e-05 | 2.4e-05 | 2.6e-05 | 4.1e-05 | 2.8e-05 | 2e-05 | 2e-05 | 6.5e-05 | 2.3e-05 | <0.000010 | 8.5e-05 | 0.000142 | 2.7e-05 | 1.5e-05 | 1.3e-05 | 1.8e-05 | 6.2e-05 | 3.9e-05 | 2.4e-05 | 2e-05 | 5.9e-05 | 3.5e-05 | 2.5e-05
Calcium | mg/L | 66.3 | 23.7 | 25.9 | 13.9 | 21.4 | 22.2 | 23.8 | 19.8 | 23.7 | 23.4 | 26.1 | 26.8 | 29.1 | 32.2 | 29.9 | 32.5 | 34.1 | 34.1 | 35.4 | 34.4 | 63.5 | 12.2 | 22 | 10.4 | 23.2 | 33.6 | 37 | 30.2 | 23.8 | 32.3 | 29.8 | 29 | 32 | 32.1 | 32.3 | 40.9 | 11 | 21.3 | 33.8 | 36.2 | 32.4 | 25.3 | 28.7 | 29.1 | 29.8 | 36.5 | 38.4 | 40.2
Chromium | mg/L | <0.0004 | 0.0005 | <0.0004 | 0.0009 | <0.0004 | <0.0004 | <0.0005 | 0.0004 | 0.0014 | 0.0004 | 0.0047 | 0.0009 | <0.0005 | <0.0005 | <0.0005 | <0.0005 | <0.0005 | <0.0005 | <0.0005 | 0.00012 | 0.00015 | 0.00131 | 0.00187 | 0.00414 | <0.00060 | 0.00116 | 0.00017 | 0.00027 | 0.00048 | 0.00031 | 0.00015 | 0.00016 | 0.00014 | 0.00014 | 0.00011 | 0.00011 | 0.00137 | 0.00029 | 0.00013 | 0.00014 | 0.00015 | 0.00059 | 0.00033 | 0.00016 | 0.00016 | 0.00019 | 0.00016 | 0.00013
Cobalt | mg/L | 0.00067 | 0.00047 | 0.00024 | 0.00063 | 0.00019 | 0.00014 | 0.0002 | 0.00029 | 0.00077 | 0.00021 | 0.0018 | 0.0005 | 0.0002 | 0.0003 | <0.0001 | <0.0001 | 0.0001 | <0.0001 | 0.0001 | <0.00010 | 0.00046 | 0.00071 | 0.00043 | 0.00209 | 0.00022 | 0.00063 | 0.00015 | 0.00015 | 0.00023 | 0.00017 | <0.00010 | <0.00010 | <0.00010 | <0.00010 | <0.00010 | 0.00012 | 0.0008 | 0.00014 | 0.0001 | 0.0001 | <0.00010 | 0.00029 | 0.00018 | <0.00010 | <0.00010 | <0.00010 | <0.00010 | <0.00010
Copper | mg/L | 0.001 | 0.004 | 0.003 | 0.006 | 0.002 | 0.001 | 0.002 | 0.004 | 0.004 | 0.002 | 0.0073 | 0.0041 | 0.0016 | 0.0018 | 0.0014 | 0.0012 | 0.0011 | 0.0011 | 0.0011 | 0.00091 | 0.00127 | 0.00532 | 0.00499 | 0.00933 | <0.0025 | 0.00348 | 0.00145 | 0.00174 | 0.00197 | 0.00149 | 0.00116 | 0.0012 | 0.00127 | 0.0014 | 0.00113 | 0.00124 | 0.00549 | 0.00215 | 0.00116 | 0.00118 | 0.00124 | 0.00209 | 0.0015 | 0.00112 | 0.00107 | 0.00119 | 0.00121 | 0.00212
Iron | mg/L | 0.148 | 0.432 | 0.336 | 0.98 | 0.266 | 0.124 | 0.28 | 0.383 | 1.39 | 0.223 | 4.84 | 0.883 | 0.237 | 0.484 | 0.093 | 0.048 | 0.06 | 0.041 | 0.04 | 0.022 | 0.171 | 1.54 | 0.819 | 4.84 | 0.504 | 1.53 | 0.179 | 0.227 | 0.436 | 0.186 | 0.081 | 0.048 | 0.07 | 0.084 | 0.01 | 0.012 | 1.82 | 0.286 | 0.079 | 0.062 | 0.104 | 0.603 | 0.309 | 0.057 | 0.064 | 0.033 | <0.010 | 0.027
Lead | mg/L | 0.0004 | 0.0031 | 0.0012 | 0.0048 | 0.0017 | 0.0001 | 0.0006 | 0.0009 | 0.0055 | 0.0006 | 0.0058 | 0.0015 | 0.0002 | 0.0008 | 0.0002 | 0.0001 | 0.0001 | 0.0001 | 0.0001 | <0.000050 | 0.000163 | 0.00345 | 0.0014 | 0.00784 | 0.000765 | 0.00154 | 7.5e-05 | 8.9e-05 | 0.000296 | 7.7e-05 | 6.2e-05 | 6.8e-05 | 0.000102 | 0.000249 | <0.000050 | <0.000050 | 0.00354 | 0.000318 | 5.1e-05 | <0.000050 | <0.000050 | 0.00192 | 0.000575 | 0.000122 | 0.000162 | <0.000050 | <0.000050 | 0.00023
Lithium | mg/L | 0.001 | <0.001 | <0.001 | <0.001 | 0.001 | <0.001 | 0.001 | <0.001 | 0.001 | <0.001 | 0.0032 | 0.0009 | 0.0007 | 0.0009 | 0.0009 | 0.0009 | 0.0008 | 0.0007 | 0.0008 | <0.00050 | 0.00115 | 0.00129 | 0.00071 | 0.0017 | 0.00061 | 0.00078 | <0.00050 | 0.00073 | 0.00067 | 0.00076 | 0.0008 | 0.00115 | 0.00061 | 0.00059 | 0.00061 | <0.00050 | 0.00069 | <0.00050 | 0.00058 | <0.00050 | 0.0006 | 0.00095 | 0.00057 | 0.00059 | <0.00050 | 0.00093 | 0.00107 | 0.00079
Magnesium | mg/L | 20.7 | 7.27 | 8.25 | 4.51 | 6.8 | 6.83 | 7.2 | 5.93 | 7.51 | 7.08 | 8.39 | 8.27 | 9.12 | 10.2 | 9.99 | 10.6 | 11.5 | 11.3 | 11.9 | 12 | 21.7 | 3.68 | 7.36 | 3.69 | 7.49 | 10.5 | 11.9 | 9.87 | 7.83 | 10.3 | 10.4 | 9.88 | 10.6 | 10.7 | 10.3 | 14.7 | 3.42 | 6.99 | 11 | 11.5 | 10.5 | 8.04 | 9.59 | 10 | 10 | 11.9 | 12.6 | 13
Manganese | mg/L | 0.42 | 0.17 | 0.089 | 0.096 | 0.059 | 0.049 | 0.064 | 0.064 | 0.119 | 0.0712 | 0.189 | 0.106 | 0.0944 | 0.125 | 0.0457 | 0.0671 | 0.0928 | 0.103 | 0.153 | 0.13 | 0.316 | 0.112 | 0.113 | 0.176 | 0.0754 | 0.135 | 0.101 | 0.105 | 0.0854 | 0.108 | 0.0439 | 0.0408 | 0.0568 | 0.0829 | 0.0025 | 0.0574 | 0.117 | 0.0332 | 0.0433 | 0.0382 | 0.0493 | 0.0822 | 0.0924 | 0.0351 | 0.0422 | 0.0297 | 0.0317 | 0.021
Mercury |  | <0.00001 | <0.00001 | <0.00001 | <0.00001 | <0.00001 | <0.00001 | <0.0001 | <0.00001 | <0.00001 | <0.00001 | <0.00001 | <0.00001 | <0.00001 | <0.00001 | <0.00001 | <0.00001 | <0.00001 | <0.00001 | <0.00001 | <0.000010 | <0.000010 | 1.4e-05 | <0.000010 | <0.000010 | <0.000010 | <0.000010 | <0.000010 | <0.000010 | <0.000010 | <0.000010 | <0.000010 | <0.000010 | <0.000010 | <0.000010 | <0.000010 | <0.000010 | 1.3e-05 | <0.000010 | <0.000010 | <0.000010 | <0.000010 | <0.000010 | <0.000010 | <0.000010 | <0.000010 | <0.000010 | <0.000010 | <0.000010
Molybdenum | mg/L | 0.0003 | 0.0003 | 0.0004 | 0.0003 | 0.0004 | 0.0003 | <0.001 | 0.0003 | 0.0003 | 0.0004 | 0.00053 | 0.00053 | 0.0004 | 0.00038 | 0.00038 | 0.00037 | 0.00041 | 0.00038 | 0.0004 | 0.000369 | 0.000453 | 0.000296 | 0.000667 | 0.000461 | <0.00040 | 0.00057 | 0.000432 | 0.000431 | 0.000335 | 0.000398 | 0.000377 | 0.000373 | 0.000352 | 0.000308 | 0.000259 | 0.000301 | 0.000266 | 0.000321 | 0.00042 | 0.000417 | 0.000434 | 0.000384 | 0.000393 | 0.000377 | 0.000392 | 0.000319 | 0.000286 | 0.000256
Nickel | mg/L | 0.001 | 0.001 | 0.001 | 0.001 | <0.001 | <0.001 | 0.0007 | <0.001 | 0.001 | <0.001 | 0.0035 | 0.0009 | 0.0005 | 0.0006 | 0.0004 | <0.0002 | 0.0005 | 0.0003 | 0.0005 | <0.00050 | 0.0006 | 0.00161 | 0.00109 | 0.00312 | 0.0006 | 0.00108 | 0.00054 | <0.00050 | 0.00068 | <0.00050 | <0.00050 | <0.00050 | 0.00054 | 0.00075 | <0.00050 | <0.00050 | 0.0016 | 0.00057 | <0.00050 | <0.00050 | <0.00050 | 0.00065 | <0.00050 | <0.00050 | <0.00050 | <0.00050 | <0.00050 | <0.00050
Potassium | mg/L | 2.2 | 1.4 | 0.8 | 0.7 | 0.8 | 0.6 | 0.6 | 0.7 | 0.9 | 0.68 | 0.9 | 0.7 | 0.7 | 0.7 | 0.7 | 0.7 | 0.7 | 0.7 | 0.8 | 0.77 | 2.36 | 1.52 | 1.28 | 1.23 | 0.72 | 1.19 | 0.95 | 0.73 | 0.63 | 0.71 | 0.78 | 0.72 | 0.75 | 0.8 | 0.9 | 1.21 | 1.15 | 0.7 | 0.83 | 0.89 | 0.81 | 0.7 | 0.64 | 0.73 | 0.69 | 1.12 | 1.05 | 0.99
Selenium | mg/L | <0.0006 | <0.0006 | <0.0006 | <0.0006 | <0.0006 | <0.0006 | <0.0002 | <0.0006 | <0.0006 | <0.0006 | 0.0005 | 0.0002 | <0.0001 | <0.0001 | <0.0001 | <0.0001 | <0.0001 | <0.0001 | 0.0001 | <0.00010 | <0.00010 | <0.00010 | <0.00010 | <0.00010 | <0.00010 | <0.00010 | <0.00010 | <0.00010 | <0.00010 | <0.00010 | <0.00010 | <0.00010 | <0.00010 | <0.00010 | <0.00010 | <0.00010 | <0.00010 | <0.00010 | <0.00010 | <0.00010 | <0.00010 | <0.00010 | <0.00010 | <0.00010 | <0.00010 | <0.00010 | <0.00010 | 0.00011
Silicon | mg/L | 4.66 | 4.12 | 4.48 | 4.18 | 4.68 | 5.28 | 5.57 | 5.88 | 7.26 | 6.08 | 10.7 | 6.94 | 6.45 | 6.56 | 6.5 | 6.52 | 6.41 | 6.32 | 6.35 | 6.08 | 5.44 | 4.09 | 5 | 6.73 | 4.89 | 7.34 | 5.68 | 5.79 | 6.6 | 6.32 | 6.47 | 5.89 | 6.42 | 6.23 | 6.29 | 7.07 | 3.81 | 4.24 | 5.39 | 5.85 | 6.04 | 6.33 | 6.01 | 6.12 | 6.09 | 7.14 | 7.19 | 6.86
Silver | mg/L | <0.00001 | <0.00001 | <0.00001 | 2e-05 | <0.00001 | <0.00001 | <0.00001 | <0.00001 | <0.00001 | <0.00001 | 9e-05 | 3e-05 | <0.00001 | <0.00001 | <0.00001 | <0.00005 | <0.00005 | <0.00005 | <0.00005 | <0.000010 | <0.000010 | 5.6e-05 | 2.4e-05 | 0.00011 | 2.2e-05 | 4.4e-05 | <0.000010 | <0.000010 | 1.8e-05 | <0.000010 | <0.000010 | <0.000010 | <0.000010 | <0.000010 | <0.000010 | <0.000010 | 5.5e-05 | 1e-05 | <0.000010 | <0.000010 | <0.000010 | 1.9e-05 | <0.000010 | <0.000010 | <0.000010 | <0.000010 | <0.000010 | <0.000010
Sodium | mg/L | 6.9 | 2.14 | 2.84 | 1.5 | 2.56 | 2.51 | 2.5 | 2.34 | 3.02 | 2.64 | 2.9 | 2.7 | 3.2 | 3.3 | 3.3 | 3.4 | 3.6 | 3.8 | 4.3 | 3.49 | 6.06 | 1.16 | 2.08 | 1.1 | 2.2 | 3.08 | 3.7 | 3.12 | 2.52 | 3.11 | 3.14 | 2.97 | 2.98 | 3.47 | 3.23 | 4.59 | 0.999 | 2.04 | 3.59 | 3.54 | 3.22 | 2.57 | 2.76 | 2.97 | 2.99 | 3.69 | 4.23 | 4.04
Strontium | mg/L | 0.401 | 0.204 | 0.23 | 0.126 | 0.218 | 0.204 | 0.201 | 0.18 | 0.216 | 0.222 | 0.225 | 0.232 | 0.278 | 0.274 | 0.315 | 0.344 | 0.357 | 0.361 | 0.388 | 0.35 | 0.4 | 0.097 | 0.194 | 0.0876 | 0.192 | 0.275 | 0.3 | 0.292 | 0.213 | 0.285 | 0.313 | 0.311 | 0.306 | 0.304 | 0.278 | 0.343 | 0.0912 | 0.192 | 0.31 | 0.307 | 0.295 | 0.243 | 0.243 | 0.31 | 0.307 | 0.307 | 0.344 | 0.329
Sulphur | mg/L | 50.1 | 9.9 | 10.3 | 4.5 | 7.6 | 7.6 | 8.4 | 5.8 | 7.4 | 8.2 | -- | -- | -- | -- | -- | -- | -- | -- | -- | 11.5 | 49 | 4.61 | 9.41 | 3.65 | 10.3 | 15.9 | 17.4 | 11.8 | 9.24 | 13.4 | 8.7 | 8.6 | 8.96 | 10.3 | 10.5 | 17.9 | 3.72 | 9.5 | 15.7 | 15 | 13 | 9.64 | 12.2 | 8.61 | 8.51 | 12.8 | 13.7 | 15.1
Tellurium |  | <0.0001 | <0.0001 | <0.0001 | <0.0001 | <0.0001 | <0.0001 | -- | <0.0001 | <0.0001 | <0.0001 | -- | -- | -- | -- | -- | -- | -- | -- | -- | -- | -- | -- | -- | -- | -- | -- | -- | -- | -- | -- | -- | -- | -- | -- | -- | -- | -- | -- | -- | -- | -- | -- | -- | -- | -- | -- | -- | --
Thallium | mg/L | <0.00001 | <0.00001 | <0.00001 | 2e-05 | <0.00001 | <0.00001 | <0.00005 | <0.00001 | 1e-05 | <0.00001 | 4e-05 | 1e-05 | <0.00001 | <0.00001 | <0.00001 | <0.00001 | <0.00001 | <0.00001 | <0.00001 | <0.000010 | <0.000010 | 2e-05 | 1.1e-05 | 4.6e-05 | <0.000010 | 1.3e-05 | <0.000010 | <0.000010 | 1.3e-05 | <0.000010 | <0.000010 | <0.000010 | <0.000010 | <0.000010 | <0.000010 | <0.000010 | 1.7e-05 | <0.000010 | <0.000010 | <0.000010 | <0.000010 | <0.000010 | <0.000010 | <0.000010 | <0.000010 | <0.000010 | <0.000010 | <0.000010
Thorium |  | <0.0004 | <0.0004 | <0.0004 | <0.0004 | <0.0004 | <0.0004 | -- | <0.0004 | <0.0004 | <0.0004 | 0.00029 | 0.0001 | 4e-05 | 4e-05 | 2e-05 | <0.00001 | <0.00001 | <0.00001 | <0.00001 | -- | -- | -- | -- | -- | -- | -- | -- | -- | -- | -- | -- | -- | -- | -- | -- | -- | -- | -- | -- | -- | -- | -- | -- | -- | -- | -- | -- | --
Tin | mg/L | <0.0001 | <0.0001 | <0.0001 | 0.0002 | <0.0001 | <0.0001 | <0.001 | <0.0001 | <0.0001 | <0.0001 | 0.0002 | <0.0001 | <0.0001 | 0.0002 | <0.0001 | <0.0001 | <0.0001 | <0.0001 | <0.0001 | <0.00010 | <0.00010 | <0.00010 | <0.00010 | <0.00010 | <0.00010 | <0.00010 | <0.00010 | <0.00010 | <0.00010 | <0.00010 | <0.00010 | <0.00010 | <0.00010 | <0.00010 | <0.00010 | <0.00010 | <0.00010 | <0.00010 | <0.00010 | <0.00010 | <0.00010 | <0.00010 | <0.00010 | <0.00010 | <0.00010 | <0.00010 | <0.00010 | <0.00010
Titanium | mg/L | <0.001 | 0.012 | 0.004 | 0.025 | 0.007 | 0.002 | 0.0051 | 0.008 | 0.046 | <0.0010 | 0.144 | 0.0543 | 0.042 | 0.0523 | 0.0013 | <0.0005 | 0.0006 | 0.0007 | 0.0006 | <0.010 | <0.010 | 0.043 | 0.017 | 0.113 | <0.010 | 0.039 | <0.010 | <0.010 | <0.010 | <0.010 | <0.010 | <0.010 | <0.010 | <0.010 | <0.010 | <0.010 | 0.04 | <0.010 | <0.010 | <0.010 | <0.010 | 0.012 | <0.010 | <0.010 | <0.010 | <0.010 | <0.010 | <0.010
Uranium | mg/L | 0.0011 | 0.0005 | 0.0006 | <0.0004 | 0.0004 | <0.0004 | <0.0005 | <0.0004 | 0.0005 | <0.0004 | 0.00121 | 0.0007 | 0.00065 | 0.00077 | 0.00067 | 0.00074 | 0.00077 | 0.00084 | 0.00084 | 0.00092 | 0.000959 | 0.000333 | 0.000539 | 0.000748 | 0.000497 | 0.000889 | 0.000696 | 0.000585 | 0.000446 | 0.000629 | 0.000619 | 0.000603 | 0.000653 | 0.000625 | 0.000364 | 0.000669 | 0.000384 | 0.000375 | 0.000589 | 0.000572 | 0.000511 | 0.000457 | 0.000544 | 0.00058 | 0.000688 | 0.000534 | 0.000583 | 0.000586
Vanadium | mg/L | 0.0003 | 0.001 | 0.0005 | 0.0021 | 0.0005 | 0.0002 | 0.0009 | 0.0008 | 0.003 | 0.0005 | 0.0098 | 0.002 | 0.0006 | 0.0009 | 0.0003 | 0.0002 | 0.0003 | 0.0002 | 0.0002 | <0.0010 | <0.0010 | 0.0028 | 0.0018 | 0.0091 | 0.0011 | 0.0032 | <0.0010 | <0.0010 | <0.0010 | <0.0010 | <0.0010 | <0.0010 | <0.0010 | <0.0010 | <0.0010 | <0.0010 | 0.0031 | <0.0010 | <0.0010 | <0.0010 | <0.0010 | 0.0012 | <0.0010 | <0.0010 | <0.0010 | <0.0010 | <0.0010 | <0.0010
Zinc | mg/L | 0.015 | 0.016 | 0.007 | 0.011 | 0.002 | <0.001 | 0.004 | 0.004 | 0.01 | 0.004 | 0.0207 | 0.0086 | 0.0032 | 0.0044 | 0.003 | 0.0025 | 0.0015 | 0.0012 | 0.0021 | <0.0030 | 0.0079 | 0.0166 | 0.0081 | 0.0267 | 0.0043 | 0.0068 | 0.004 | <0.0030 | 0.004 | <0.0030 | <0.0030 | <0.0030 | <0.0030 | 0.0033 | <0.0030 | 0.0064 | 0.0125 | <0.0030 | <0.0030 | <0.0030 | <0.0030 | 0.0057 | 0.0038 | <0.0030 | <0.0030 | 0.0063 | <0.0030 | <0.0030
Zirconium |  | 2012-04-18: 0.0001; 2012-05-02: 0.0004; 2012-05-16: 0.0002; 2012-05-31: 0.0004; 2012-06-12: 0.0002; 2012-06-27: 0.0002; 2012-07-10: <0.001; 2012-07-24: 0.0006; 2012-08-07: 0.0005; 2012-08-22: 0.0003; 2012-09-05: 0.0005; 2012-09-18: <0.0005; 2012-10-03: <0.0005; 2012-10-16: <0.0005; 2012-11-15: <0.0005; 2012-12-11: <0.0005; 2013-01-15: <0.0005; 2013-02-12: <0.0005; 2013-03-12: <0.0005
Dissolved Metals
Aluminum | mg/L | 0.005 | 0.068 | 0.047 | 0.101 | 0.022 | 0.023 | 0.028 | 0.044 | 0.032 | 0.026 | 0.033 | 0.027 | 0.019 | 0.015 | 0.008 | 0.006 | <0.005 | 0.006 | 0.005 | 0.0044 | 0.0053 | 0.147 | 0.0619 | 0.102 | 0.0316 | 0.0178 | 0.0083 | 0.0134 | 0.0384 | 0.017 | 0.0082 | 0.0083 | 0.0078 | 0.0072 | 0.0057 | 0.0079 | 0.124 | 0.0412 | 0.0078 | 0.0062 | 0.0104 | 0.0188 | 0.0162 | 0.0074 | 0.0057 | 0.0067 | 0.0054 | 0.0055
Antimony | mg/L | 0.0006 | 0.0004 | 0.0002 | <0.0002 | <0.0002 | <0.0002 | <0.0002 | 0.0004 | <0.0002 | <0.0002 | <0.0002 | 0.0003 | <0.0002 | 0.0002 | <0.0002 | <0.0002 | <0.0002 | <0.0002 | <0.0002 | 0.00016 | 0.00038 | 0.00017 | 0.00026 | 0.00015 | 0.00028 | 0.00025 | 0.00032 | 0.00018 | 0.00016 | 0.00019 | 0.0002 | 0.00029 | 0.00025 | 0.00023 | 0.00061 | 0.00031 | 0.00013 | 0.00021 | 0.00035 | 0.00038 | 0.00026 | 0.00016 | 0.00018 | 0.00024 | 0.00033 | 0.0006 | 0.00061 | 0.00058
Arsenic | mg/L | 0.0052 | 0.0041 | 0.0024 | 0.0008 | 0.0008 | 0.0009 | 0.001 | 0.0008 | 0.001 | 0.0011 | 0.0015 | 0.0012 | 0.001 | 0.0011 | 0.0007 | 0.0006 | 0.0009 | 0.0007 | 0.0006 | 0.00059 | 0.00369 | 0.00122 | 0.00162 | 0.00089 | 0.0018 | 0.00162 | 0.0014 | 0.00122 | 0.00098 | 0.00091 | 0.00065 | 0.00091 | 0.00082 | 0.0007 | 0.00054 | 0.00135 | 0.00084 | 0.00098 | 0.00137 | 0.00158 | 0.00125 | 0.00087 | 0.00081 | 0.00093 | 0.00138 | 0.00158 | 0.0009 | 0.00076
Barium | mg/L | 0.08 | 0.047 | 0.051 | 0.03 | 0.042 | 0.052 | 0.052 | 0.043 | 0.047 | 0.051 | 0.045 | 0.05 | 0.054 | 0.056 | 0.068 | 0.07 | 0.074 | 0.083 | 0.076 | 0.0788 | 0.0744 | 0.0365 | 0.049 | 0.0247 | 0.0476 | 0.0626 | 0.0723 | 0.0648 | 0.0533 | 0.0643 | 0.0714 | 0.0774 | 0.0839 | 0.0794 | 0.0713 | 0.0864 | 0.0313 | 0.0424 | 0.0651 | 0.07 | 0.0644 | 0.0592 | 0.0584 | 0.0696 | 0.0696 | 0.0811 | 0.0854 | 0.0876
Beryllium | mg/L | <0.00004 | <0.00004 | <0.00004 | <0.00004 | <0.00004 | <0.00004 | <0.0001 | <0.00004 | <0.00004 | <0.00004 | <0.00004 | <0.00004 | <0.00004 | <0.00004 | <0.00004 | <0.00004 | <0.00004 | <0.00004 | <0.00004 | <0.00010 | <0.00010 | <0.00010 | <0.00010 | <0.00010 | <0.00010 | <0.00010 | <0.00010 | <0.00010 | <0.00010 | <0.00010 | <0.00010 | <0.00010 | <0.00010 | <0.00010 | <0.00010 | <0.00010 | <0.00010 | <0.00010 | <0.00010 | <0.00010 | <0.00010 | <0.00010 | <0.00010 | <0.00010 | <0.00010 | <0.00010 | <0.00010 | <0.00010
Bismuth | mg/L | <0.001 | <0.001 | <0.001 | <0.001 | <0.001 | <0.001 | 0.0005 | <0.001 | <0.001 | <0.001 | <0.001 | <0.001 | <0.001 | <0.001 | <0.001 | <0.001 | <0.001 | <0.001 | <0.001 | <0.00050 | <0.00050 | <0.00050 | <0.00050 | <0.00050 | <0.00050 | <0.00050 | <0.00050 | <0.00050 | <0.00050 | <0.00050 | <0.00050 | <0.00050 | <0.00050 | <0.00050 | <0.00050 | <0.00050 | <0.00050 | <0.00050 | <0.00050 | <0.00050 | <0.00050 | <0.00050 | <0.00050 | <0.00050 | <0.00050 | <0.00050 | <0.00050 | <0.00050
Boron | mg/L | 0.007 | <0.004 | <0.004 | <0.004 | <0.004 | <0.004 | 0.005 | <0.004 | <0.004 | <0.004 | <0.004 | <0.004 | <0.004 | <0.004 | <0.004 | <0.004 | <0.004 | <0.004 | <0.004 | <0.010 | <0.010 | <0.010 | <0.010 | <0.010 | <0.010 | <0.010 | <0.010 | <0.010 | <0.010 | <0.010 | <0.010 | <0.010 | <0.010 | <0.010 | <0.010 | <0.010 | <0.010 | <0.010 | <0.010 | <0.010 | <0.010 | <0.010 | <0.010 | <0.010 | <0.010 | <0.010 | <0.010 | <0.010
Cadmium | mg/L | 0.00018 | 7e-05 | 3e-05 | 3e-05 | 2e-05 | <0.00001 | 3e-05 | 1e-05 | <0.00001 | <0.00001 | <0.00001 | 2e-05 | 2e-05 | 2e-05 | 1e-05 | 1e-05 | 3e-05 | 3e-05 | 5e-05 | 3.8e-05 | 0.000105 | 8.8e-05 | 6.3e-05 | 5e-05 | 2.1e-05 | 2e-05 | 1.9e-05 | 2.1e-05 | 2.2e-05 | 2.4e-05 | 1.8e-05 | 2e-05 | 1.7e-05 | 2e-05 | <0.000010 | 8.8e-05 | 4.7e-05 | 2.6e-05 | 1.2e-05 | 1.3e-05 | 1.4e-05 | 2.6e-05 | 2.8e-05 | 1.7e-05 | 2.1e-05 | 6.6e-05 | 2.9e-05 | 1.3e-05
Chromium | mg/L | <0.0004 | <0.0004 | 0.0006 | <0.0004 | <0.0004 | <0.0004 | <0.0005 | <0.0004 | 0.0006 | <0.0004 | <0.0004 | 0.0008 | 0.0008 | 0.001 | 0.0007 | 0.0004 | 0.0011 | 0.0007 | 0.0011 | <0.00010 | <0.00010 | 0.00015 | 0.00012 | 0.00014 | 0.00012 | <0.00010 | 0.00019 | <0.00010 | 0.00018 | 0.00011 | <0.00010 | <0.00010 | 0.00014 | <0.00010 | <0.00010 | <0.00010 | 0.00013 | 0.00014 | 0.00011 | <0.00010 | <0.00010 | 0.00011 | 0.00013 | <0.00010 | <0.00010 | <0.00010 | <0.00010 | <0.00010
Cobalt | mg/L | 0.00069 | 0.00018 | 0.00017 | 0.00016 | 9e-05 | 0.00013 | 0.0002 | 0.00012 | 0.00014 | 0.00017 | 0.00032 | 0.00016 | 0.00017 | 0.00022 | 0.00025 | <0.00002 | <0.00002 | <0.00002 | 0.00058 | <0.00010 | 0.00043 | 0.00019 | 0.00018 | 0.00015 | 0.00013 | 0.00013 | 0.00013 | 0.00012 | 0.00015 | 0.00015 | <0.00010 | <0.00010 | <0.00010 | <0.00010 | <0.00010 | 0.00011 | 0.00018 | <0.00010 | <0.00010 | 0.00011 | <0.00010 | 0.00012 | 0.00011 | <0.00010 | <0.00010 | <0.00010 | <0.00010 | <0.00010
Copper | mg/L | 0.001 | 0.002 | 0.002 | 0.004 | 0.002 | 0.002 | 0.001 | 0.002 | 0.002 | 0.001 | 0.001 | <0.001 | 0.001 | <0.001 | <0.001 | <0.001 | <0.001 | 0.001 | 0.001 | 0.00085 | 0.0011 | 0.00353 | 0.00282 | 0.00303 | 0.00192 | 0.00138 | 0.00118 | 0.00123 | 0.00143 | 0.00118 | 0.001 | 0.00127 | 0.00098 | 0.00105 | 0.00103 | 0.00117 | 0.00321 | 0.00189 | 0.00107 | 0.00102 | 0.00111 | 0.00128 | 0.00113 | 0.00097 | 0.00116 | 0.00115 | 0.00115 | 0.0011
Iron | mg/L | 0.029 | 0.215 | 0.18 | 0.102 | 0.059 | 0.067 | 0.09 | 0.096 | 0.097 | 0.092 | 0.115 | 0.082 | 0.092 | 0.052 | 0.021 | 0.016 | 0.019 | 0.014 | 0.01 | <0.010 | 0.04 | 0.253 | 0.164 | 0.182 | 0.175 | 0.05 | 0.03 | 0.064 | 0.148 | 0.083 | 0.035 | 0.017 | 0.013 | 0.014 | <0.010 | <0.010 | 0.265 | 0.146 | 0.02 | 0.016 | 0.036 | 0.053 | 0.056 | 0.017 | 0.013 | 0.02 | <0.010 | <0.010
Lead | mg/L | <0.0001 | 0.0003 | 0.0001 | <0.0001 | <0.0001 | <0.0001 | <0.0001 | <0.0001 | <0.0001 | <0.0001 | <0.0001 | <0.0001 | <0.0001 | <0.0001 | <0.0001 | <0.0001 | <0.0001 | <0.0001 | <0.0001 | <0.000050 | <0.000050 | 0.000152 | 9.8e-05 | 0.000153 | 9.4e-05 | <0.000050 | <0.000050 | <0.000050 | <0.000050 | <0.000050 | <0.000050 | <0.000050 | <0.000050 | <0.000050 | <0.000050 | <0.000050 | 0.0001 | <0.000050 | <0.000050 | <0.000050 | <0.000050 | 5.1e-05 | <0.000050 | <0.000050 | <0.000050 | <0.000050 | <0.000050 | <0.000050
Lithium | mg/L | 0.001 | <0.001 | <0.001 | <0.001 | <0.001 | <0.001 | <0.001 | <0.001 | <0.001 | <0.001 | <0.001 | <0.001 | <0.001 | <0.001 | <0.001 | <0.001 | <0.001 | 0.001 | <0.001 | <0.00050 | 0.00105 | <0.00050 | <0.00050 | <0.00050 | 0.00055 | <0.00050 | 0.00059 | 0.00081 | <0.00050 | 0.00087 | 0.0007 | 0.00117 | 0.00064 | <0.00050 | 0.00066 | <0.00050 | <0.00050 | <0.00050 | 0.00069 | <0.00050 | 0.00075 | 0.00083 | 0.00054 | 0.00075 | <0.00050 | 0.00091 | 0.00104 | 0.00099
Magnesium |  | 20.5 | 7.3 | 8.3 | 3.7 | 6.8 | 6.7 | 7.3 | 5.9 | 6.9 | 6.71 | 6.9 | 7.87 | 9.93 | 10.6 | 10.4 | 10.3 | 11.9 | 12.5 | 12.2 | 12.2 | 21.6 | 3.78 | 7.28 | 2.79 | 7.64 | 10.5 | 11.8 | 9.86 | 7.76 | 10.7 | 9.81 | 10.2 | 10.5 | 10.9 | 10.3 | 14 | 3.13 | 7 | 11.2 | 11.4 | 10.2 | 8.4 | 9.54 | 9.97 | 10 | 11.8 | 12.6 | 12.7
Manganese | mg/L | 0.409 | 0.112 | 0.073 | 0.029 | 0.048 | 0.044 | 0.058 | 0.037 | 0.056 | 0.057 | 0.095 | 0.08 | 0.093 | 0.116 | 0.042 | 0.057 | 0.088 | 0.106 | 0.131 | 0.122 | 0.303 | 0.0658 | 0.0842 | 0.0314 | 0.0682 | 0.1 | 0.0936 | 0.0986 | 0.0665 | 0.102 | 0.0398 | 0.0377 | 0.0475 | 0.0718 | 0.000735 | 0.0556 | 0.0432 | 0.0258 | 0.0398 | 0.0376 | 0.0427 | 0.0629 | 0.0837 | 0.0308 | 0.0359 | 0.0288 | 0.031 | 0.0186
Mercury |  |  |  | -- | -- | -- | -- | -- | -- | -- | -- | -- | -- | -- | -- | -- | -- | -- | -- | -- | <0.000010 | <0.000010 | <0.000010 | <0.000010 | <0.000010 | <0.000010 | <0.000010 | <0.000010 | <0.000010 | <0.000010 | <0.000010 | <0.000010 | <0.000010 | <0.000010 | <0.000010 | <0.000010 | <0.000010 | <0.000010 | <0.000010 | <0.000010 | <0.000010 | <0.000010 | <0.000010 | <0.000010 | <0.000010 | <0.000010 | <0.000010 | <0.000010 | <0.000010
Molybdenum | mg/L | 0.0003 | 0.0001 | <0.0001 | 0.0001 | <0.0001 | <0.0001 | <0.001 | 0.0002 | 0.0002 | 0.00015 | 0.00013 | 0.00029 | 0.00026 | <0.00010 | 0.00031 | <0.00010 | 0.00038 | 0.00036 | 0.001 | 0.00037 | 0.000432 | 0.000198 | 0.000309 | 0.000184 | 0.000352 | 0.000458 | 0.000443 | 0.000414 | 0.000291 | 0.000348 | 0.00036 | 0.000361 | 0.000367 | 0.000301 | 0.000254 | 0.000298 | 0.000165 | 0.000292 | 0.000391 | 0.000404 | 0.000399 | 0.000373 | 0.000358 | 0.000353 | 0.000366 | 0.000291 | 0.000289 | 0.000251
Nickel | mg/L | 0.001 | <0.001 | <0.001 | <0.001 | <0.001 | <0.001 | <0.0005 | <0.001 | <0.001 | <0.001 | <0.001 | <0.001 | <0.001 | 0.001 | <0.001 | <0.001 | <0.001 | <0.001 | <0.001 | <0.00050 | <0.00050 | 0.0009 | 0.00069 | 0.00055 | <0.00050 | <0.00050 | <0.00050 | <0.00050 | 0.00051 | <0.00050 | <0.00050 | <0.00050 | <0.00050 | <0.00050 | <0.00050 | <0.00050 | 0.00068 | 0.00053 | <0.00050 | <0.00050 | <0.00050 | <0.00050 | <0.00050 | <0.00050 | 0.00098 | <0.00050 | <0.00050 | <0.00050
Phosphorus | mg/L | <0.01 | 0.02 | <0.01 | 0.01 | <0.01 | <0.05 | <0.05 | [12 empty] | <0.050 | <0.050 | <0.050 | <0.050 | <0.050 | <0.050 | <0.050 | <0.050 | <0.050 | <0.050 | <0.050 | <0.050 | <0.050 | <0.050 | <0.050 | <0.050 | <0.050 | <0.050 | <0.050 | <0.050 | <0.050 | <0.050 | <0.050 | <0.050 | <0.050 | <0.050 | <0.050 | <0.050 | <0.050
Potassium |  | 2.1 | 1.2 | 1 | 0.6 | 0.7 | 0.6 | 0.6 | 0.5 | 0.5 | 0.6 | 0.5 | 0.6 | 0.7 | 0.6 | 0.6 | 0.6 | 0.6 | 0.7 | 0.8 | 0.8 | 2.34 | 1.47 | 1.12 | 0.73 | 0.71 | 0.95 | 0.89 | 0.75 | 0.6 | 0.75 | 0.69 | 0.75 | 0.75 | 0.76 | 0.86 | 1.16 | 1.05 | 0.69 | 0.83 | 0.84 | 0.75 | 0.65 | 0.57 | 0.71 | 0.67 | 1.08 | 1.06 | 0.95
Selenium | mg/L | <0.0006 | <0.0006 | <0.0006 | <0.0006 | <0.0006 | <0.0006 | <0.0002 | <0.0006 | <0.0006 | <0.0006 | <0.0006 | <0.0006 | <0.0006 | <0.0006 | <0.0006 | <0.0006 | <0.0006 | <0.0006 | <0.0006 | <0.00010 | <0.00010 | <0.00010 | <0.00010 | <0.00010 | <0.00010 | <0.00010 | <0.00010 | <0.00010 | <0.00010 | <0.00010 | <0.00010 | <0.00010 | <0.00010 | <0.00010 | <0.00010 | <0.00010 | <0.00010 | <0.00010 | <0.00010 | <0.00010 | <0.00010 | <0.00010 | <0.00010 | <0.00010 | <0.00010 | <0.00010 | <0.00010 | <0.00010
Silicon | mg/L | 4.12 | 3.87 | 4.26 | 2.9 | 4.62 | 5.18 | 5.72 | 5.6 | 5.73 | 5.62 | 5.73 | 5.54 | 6.27 | 6.14 | 6.25 | 5.91 | 6.44 | 6.44 | 5.79 | 6.18 | 5.34 | 2.61 | 3.79 | 2.06 | 4.65 | 5.43 | 5.57 | 5.85 | 6.37 | 6.43 | 6.31 | 6.12 | 6.29 | 6.21 | 6.47 | 6.95 | 2.32 | 4.19 | 5.46 | 5.77 | 5.84 | 6 | 5.85 | 6.05 | 6.06 | 7.05 | 7.29 | 6.77
Silver | mg/L | <0.00001 | <0.00001 | <0.00001 | <0.00001 | <0.00001 | <0.00001 | <0.00001 | <0.00001 | <0.00001 | <0.00001 | <0.00001 | <0.00001 | <0.00001 | <0.00001 | <0.00001 | <0.00001 | <0.00001 | <0.00001 | <0.00001 | <0.000010 | <0.000010 | <0.000010 | <0.000010 | 1.1e-05 | <0.000010 | <0.000010 | <0.000010 | <0.000010 | <0.000010 | <0.000010 | <0.000010 | <0.000010 | <0.000010 | <0.000010 | <0.000010 | <0.000010 | <0.000010 | <0.000010 | <0.000010 | <0.000010 | <0.000010 | <0.000010 | <0.000010 | <0.000010 | <0.000010 | <0.000010 | <0.000010 | <0.000010
Strontium | mg/L | 0.414 | 0.178 | 0.224 | 0.116 | 0.192 | 0.201 | 0.216 | 0.171 | 0.208 | 0.198 | 0.203 | 0.226 | 0.261 | 0.271 | 0.31 | 0.341 | 0.352 | 0.416 | 0.369 | 0.348 | 0.386 | 0.103 | 0.178 | 0.0744 | 0.189 | 0.277 | 0.335 | 0.288 | 0.209 | 0.255 | 0.305 | 0.313 | 0.301 | 0.3 | 0.274 | 0.346 | 0.0869 | 0.186 | 0.292 | 0.303 | 0.277 | 0.241 | 0.248 | 0.297 | 0.303 | 0.299 | 0.362 | 0.35
Sulphur |  | 48.2 | 9 | 10.6 | 4.7 | 7.9 | 7.3 | 8.8 | 5.7 | 7 | 7.8 | 8.8 | 9.7 | 10.1 | 12.4 | 7.8 | 8.9 | 12 | 10.4 | 11.6 | 11.6 | 47.6 | 4.92 | 9.35 | 3.67 | 10.4 | 16.2 | 17.3 | 11.6 | 9.18 | 13.5 | 8.39 | 8.77 | 8.76 | 10.4 | 10.5 | 17.6 | 3.85 | 9.23 | 15.5 | 14.5 | 12.5 | 9.84 | 12.2 | 8.49 | 8.4 | 12.4 | 13.7 | 14.7
Thallium | mg/L | <0.00001 | <0.00001 | <0.00001 | <0.00001 | <0.00001 | <0.00001 | <0.00005 | <0.00001 | <0.00001 | <0.00001 | <0.00001 | 1e-05 | <0.00001 | <0.00001 | <0.00001 | <0.00001 | <0.00001 | <0.00001 | <0.00001 | <0.000010 | <0.000010 | <0.000010 | <0.000010 | <0.000010 | <0.000010 | <0.000010 | <0.000010 | <0.000010 | <0.000010 | <0.000010 | <0.000010 | <0.000010 | <0.000010 | <0.000010 | <0.000010 | <0.000010 | <0.000010 | <0.000010 | <0.000010 | <0.000010 | <0.000010 | <0.000010 | <0.000010 | <0.000010 | <0.000010 | <0.000010 | <0.000010 | <0.000010
Thorium |  | <0.0004 | <0.0004 | <0.0004 | <0.0004 | <0.0004 | <0.0004 | -- | <0.0004 | <0.0004 | <0.0004 | <0.0004 | <0.0004 | <0.0004 | <0.0004 | <0.0004 | <0.0004 | <0.0004 | <0.0004 | <0.0004 | -- | -- | -- | -- | -- | -- | -- | -- | -- | -- | -- | -- | -- | -- | -- | -- | -- | -- | -- | -- | -- | -- | -- | -- | -- | -- | -- | -- | --
Tin | mg/L | <0.0001 | <0.0001 | <0.0001 | <0.0001 | <0.0001 | <0.0001 | <0.001 | <0.0001 | <0.0001 | <0.0001 | <0.0001 | <0.0001 | <0.0001 | <0.0001 | <0.0001 | <0.0001 | <0.0001 | <0.0001 | <0.0001 | <0.00010 | <0.00010 | <0.00010 | <0.00010 | <0.00010 | <0.00010 | <0.00010 | <0.00010 | <0.00010 | <0.00010 | <0.00010 | <0.00010 | <0.00010 | <0.00010 | <0.00010 | <0.00010 | <0.00010 | <0.00010 | <0.00010 | <0.00010 | <0.00010 | <0.00010 | <0.00010 | <0.00010 | <0.00010 | <0.00010 | <0.00010 | <0.00010 | <0.00010
Titanium | mg/L | 0.002 | 0.0011 | 0.0008 | 0.001 | 0.0006 | 0.0004 | 0.0005 | 0.0005 | 0.0007 | 0.0005 | 0.0008 | 0.0006 | 0.0007 | 0.0007 | <0.0004 | <0.0004 | 0.0007 | 0.0005 | 0.0005 | <0.010 | <0.010 | <0.010 | <0.010 | <0.010 | <0.010 | <0.010 | <0.010 | <0.010 | <0.010 | <0.010 | <0.010 | <0.010 | <0.010 | <0.010 | <0.010 | <0.010 | <0.010 | <0.010 | <0.010 | <0.010 | <0.010 | <0.010 | <0.010 | <0.010 | <0.010 | <0.010 | <0.010 | <0.010
Uranium | mg/L | 0.0012 | <0.0004 | 0.0006 | <0.0004 | <0.0004 | <0.0004 | <0.0005 | <0.0004 | <0.0004 | <0.0004 | 0.0007 | 0.0006 | 0.0006 | 0.0007 | 0.0007 | 0.0007 | 0.0008 | 0.0009 | 0.0009 | 0.00092 | 0.000918 | 0.000266 | 0.000478 | 0.0002 | 0.000461 | 0.000738 | 0.000737 | 0.00057 | 0.000402 | 0.000572 | 0.000607 | 0.000618 | 0.000606 | 0.0006 | 0.000342 | 0.000652 | 0.000218 | 0.000348 | 0.000567 | 0.000547 | 0.000479 | 0.000429 | 0.000516 | 0.000555 | 0.000655 | 0.000495 | 0.000597 | 0.000592
Vanadium | mg/L | 0.0002 | 0.0003 | 0.0004 | 0.0002 | 0.0002 | 0.0002 | 0.0006 | 0.0003 | 0.0004 | 0.00028 | 0.00051 | 0.00052 | 0.00049 | 0.00049 | 0.00031 | 0.00022 | 0.00044 | 0.00039 | 0.00051 | <0.0010 | <0.0010 | <0.0010 | <0.0010 | <0.0010 | <0.0010 | <0.0010 | <0.0010 | <0.0010 | <0.0010 | <0.0010 | <0.0010 | <0.0010 | <0.0010 | <0.0010 | <0.0010 | <0.0010 | <0.0010 | <0.0010 | <0.0010 | <0.0010 | <0.0010 | <0.0010 | <0.0010 | <0.0010 | <0.0010 | <0.0010 | <0.0010 | <0.0010
Zinc | mg/L | 0.016 | 0.011 | 0.006 | 0.003 | 0.002 | 0.002 | 0.003 | 0.002 | <0.001 | 0.004 | <0.001 | 0.001 | 0.001 | 0.003 | <0.001 | <0.001 | 0.001 | 0.001 | 0.008 | 0.0031 | 0.0072 | 0.0068 | 0.0043 | 0.003 | 0.002 | 0.001 | 0.0016 | 0.0011 | 0.0022 | 0.0022 | <0.0010 | 0.0034 | 0.0014 | 0.0017 | <0.0010 | 0.0076 | 0.003 | 0.0013 | <0.0010 | 0.001 | <0.0010 | 0.0011 | 0.0019 | <0.0010 | 0.0023 | 0.0065 | 0.0019 | <0.0010
Zirconium |  | <0.0001 | 0.0002 | 0.0002 | 0.0002 | 0.0001 | 0.0001 | -- | 0.0002 | 0.0002 | 0.00019 | 0.00021 | 0.00018 | 0.00019 | 0.00016 | <0.00010 | <0.00010 | <0.00010 | <0.00010 | 0.00014 | -- | -- | -- | -- | -- | -- | -- | -- | -- | -- | -- | -- | -- | -- | -- | -- | -- | -- | -- | -- | -- | -- | -- | -- | -- | -- | -- | -- | --
Note:
| 1 - | 2012-04-18: CCME Water Quality Guidelines for the Protection of Aquatic Life - Freshwater (September 2015)
| 2 - | 2012-04-18: Water Licence Effluent Quality Standards
| 3 - | 2012-04-18: guideline dependent on water type - oligotrophic for low range and meso-eutrophic for high range
| 4 - | 2012-04-18: dependent on water chemistry (see CCME for guidance)
| -- | 2012-04-18: No data available
| bold | 2012-04-18: - Value exceeds the CCME Guideline for the Protection of Freshwater Aquatic Life
| bold | 2012-04-18: - Value exceeds the Water License Standard
Water quality guidelines for total ammonia for the protection of aquatic life (mg/L NH3).
pH
|  |  | 6 | 6.5 | 7 | 7.5 | 8 | 8.5 | 9 | 10
| Temp (oC) | 2012-04-18: 0; 2012-05-02: 231; 2012-05-16: 73; 2012-05-31: 23.1; 2012-06-12: 7.32; 2012-06-27: 2.33; 2012-07-10: 0.749; 2012-07-24: 0.25; 2012-08-07: 0.042
|  | 5 | 153 | 48.3 | 15.3 | 4.84 | 1.54 | 0.502 | 0.172 | 0.034
|  | 10 | 102 | 32.4 | 10.3 | 3.26 | 1.04 | 0.343 | 0.121 | 0.029
|  | 15 | 69.7 | 22 | 6.98 | 2.22 | 0.715 | 0.239 | 0.089 | 0.026
|  | 20 | 48 | 15.2 | 4.82 | 1.54 | 0.499 | 0.171 | 0.067 | 0.024
|  | 25 | 33.5 | 10.6 | 3.37 | 1.08 | 0.354 | 0.125 | 0.053 | 0.022
|  | 30 | 23.7 | 7.5 | 2.39 | 0.767 | 0.256 | 0.094 | 0.043 | 0.021
Note: Ammonia table reproduced from CCME website

## TDS
Table A36. Water Quality Parameters at Victoria Creek upstream of Minnesota Creek (WQ-UMN)
Sample ID |  | VC-UMN | VC-UMN | VC-UMN | VC-UMN | VC-UMN | VC-UMN | VC-UMN | VC-UMN | VC-UMN | VC-UMN | VC-UMN | VC-UMN | VC-UMN | VC-UMN | VC-UMN | VC-UMN | VC-UMN | VC-UMN | VC-UMN | VC-UMN | VC-UMN | VC-UMN | VC-UMN | VC-UMN | VC-UMN | VC-UMN | VC-UMN | VC-UMN | VC-UMN | VC-UMN | VC-UMN | VC-UMN | VC-UMN | VC-UMN | VC-UMN | VC-UMN | VC-UMN | VC-UMN | VC-UMN | VC-UMN | VC-UMN | VC-UMN | VC-UMN | VC-UMN | VC-UMN | VC-UMN | VC-UMN | VC-UMN
Date | Units | time axis 2012-04-18 to 2015-03-16
Field Physical Parameters
pH | pH units | 7.76 | 6.3 | 7.8 | 7.44 | 7.3 | 7.78 | 7.81 | 8.09 | 7.63 | 7.48 | 7.59 | 7.52 | 7.79 | 7.24 | 7.54 | 7.12 | 7.1 | 7.78 | 6.91 | 6.7 | 6.95 | 6.86 | 7.53 | 6.83 | 7.46 | 7.67 | 7.68 | 7.88 | 7.42 | 7.12 | 6.63 | 7.52 | 7.11 | 7.05 | 7.04 | 7.27 | 7.27 | 7.64 | 7.73 | 7.63 | 7.63 | 8 | 7.92 | 7.42 | 7.19 | 7.09 | 6.85 | 6.72
Conductivity | µS/cm | 571 | 169 | 322 | 101.6 | 166.9 | 170.4 | 181.8 | 143.9 | 172.2 | 175.8 | 183.7 | 202.4 | 218.2 | 245.7 | 225.9 | 221.8 | 270.7 | 285 | 281.1 | 279.9 | 486.9 | 91.2 | 165.7 | 72.2 | 185.1 | 252 | 288.8 | 238.8 | 180 | 241.3 | 228.8 | 233.5 | 237.8 | 206.9 | 240.9 | 315.3 | 71.4 | 167.9 | 257.1 | 266.5 | 257.8 | 202.9 | 228.2 | 222.7 | 167.8 | 272 | 298.5 | 300.3
Turbidity | NTU | 2.73 | 15.56 | 7.87 | 20.6 | 7.18 | 2.38 | 3.83 |  | 14.03 | 7.56 | 82.7 | 13.11 | 4.64 | 15.28 | 1.46 | 1.79 | 1.38 | 0.94 | 0.65 | 0.37 | 2.46 | 20.2 | 10.83 | 60.5 | 5.82 | 30.4 |  | 3.21 |  | 1.49 | 0.59 | 0.42 | 0.91 | 1.81 | 0.36 | 0.07 | 20.5 | 2.78 | 1.44 | 1.29 | 0.89 | 12.16 | 4.43 | 0.71 | 0.66 | 0.21 | 0 | 0.35
Temperature | C | 0.01 | 0.06 | 0.24 | 1.3 | 3.6 | 5.1 | 5.1 | 6.9 | 6.3 | 5.8 | 3.3 | 1.8 | 0 | 0.1 | 0 | 0 | 0 | 0 | 0 | 0 | 0 | 0 | 0 | 3.1 | 4.5 | 7.8 | 8 | 6.6 | 1.2 | 0 | 0 | 0 | 0 | 0 | 0.3 | 0 | 0.1 | 0.5 | 7.4 | 5.9 | 10.9 | 7.2 | 1.1 | 0.1 | 0 | 0.2 | 0.5 | 0.2
Laboratory Physical Parameters
pH | pH units | 7.13 | 7.48 | 7.66 | 7.37 | 7.75 | 7.49 | 7.92 | 7.9 | 7.46 | 7.48 | 7.34 | 6.82 | 7.34 | 7.57 | 7.16 | 7.31 | 7.55 | 7.41 | 7.25 | 7.83 | 8 | 7.5 | 7.89 | 7.43 | 8.02 | 7.92 | 7.92 | 7.93 | 7.87 | 7.99 | 7.73 | 7.83 | 7.86 | 7.88 | 7.62 | 7.74 | 7.47 | 7.61 | 7.87 | 8.04 | 7.66 | 8.06 | 8.05 | 8.08 | 8 | 7.86 | 8 | 7.81
Conductivity | µS/cm | 460 | 150 | 181 | 94 | 171 | 169 | 1790 | 138 | 1460 | 174 | 170 | 199 | 201 | 229 | 214 | 239 | 1910 | 2370 | 272 | 269 | 478 | 89.5 | 170 | 68.8 | 186 | 253 | 277 | 238 | 176 | 232 | 197 | 231 | 233 | 248 | 237 | 310 | 74.8 | 171 | 252 | 260 | 250 | 201 | 227 | 223 | 229 | 273 | 294 | 293
Routine Parameters
Total Suspended Solids | mg/L | <2 | 23 | 6 | 34 | 4 | <2 | 3 | 12 | 82 | <2 | 150 | 34 | 4 | 18 | <2 | <2 | <2 | 4 | <2 | <3.0 | <3.0 | 48.6 | 11.4 | 195 | 10.7 | 16 | 3.3 | <3.0 | 12 | <3.0 | <3.0 | <3.0 | <3.0 | <3.0 | <3.0 | <3.0 | 67.2 | 12.7 | <3.0 | <3.0 | <3.0 | 14 | <3.0 | <3.0 | <3.0 | <3.0 | <3.0 | <3.0 | Appendix C. Victoria Creek upstream of Minnesota Creek (WQ-UMN)
Total Dissolved Solids | mg/L | 315 | 100 | 123 | 61 | 100 | 100 | 100 | 95 | 110 | 110 | 114 | 121 | 141 | 158 | 141 | 148 | 170 | 168 | 168 | 162 | 325 | 68 | 139 | 71 | 133 | 147 | 164 | 160 | 106 | 138 | 123 | 127 | 105 | 134 | 136 | 175 | 42.1 | 92.6 | 151 | 152 | 161 | 141 | 130 | 121 | 126 | 157 | 168 | 169
Hardness | mg/L | 248 | 89 | 100 | 46 | 84 | 82 | 90 | 74 | 85 | 82 | 86 | 96 | 118 | 126 | 120 | 121 | 144 | 144 | 137 | 139 | 245 | 48 | 85.6 | 35.5 | 90.4 | 131 | 141 | 116 | 91.9 | 128 | 114 | 118 | 123 | 124 | 127 | 157 | 39.5 | 82.1 | 131 | 137 | 121 | 101 | 112 | 113 | 116 | 142 | 147 | 151
Alkalinity-Total | mg/L | 104 | 56 | 68 | 35 | 59 | 63 | 68 | 56 | 64 | 65 | 66 | 67 | 80 | 85 | 90 | 97 | 102 | 103 | 105 | 114 | 115 | 29.5 | 58.8 | 25.5 | 64.6 | 86.7 | 100 | 87.5 | 71.6 | 85.4 | 90.1 | 92.8 | 92 | 92.3 | 91.3 | 109 | 24.9 | 54.6 | 89.2 | 90 | 87.7 | 78.4 | 85.8 | 88.4 | 94.1 | 108 | 115 | 112
Bicarbonate | mg/L | 126 | 68 | 82 | 43 | 72 | 76 | 82 | 69 | 78 | 80 | 80 | 82 | 98 | 103 | 110 | 118 | 125 | 126 | 128 | 114 | 115 | 29.5 | 58.8 | 25.5 | 64.6 | 86.7 | 100 | 87.5 | 71.6 | 85.4 | 90.1 | 92.8 | 92 | 92.3 | 91.3 | 109 | 24.9 | 54.6 | 89.2 | 90 | 87.7 | 78.4 | 85.8 | 88.4 | 94.1 | 108 | 115 | 112
Carbonate | mg/L | <6 | <6 | <6 | <6 | <6 | <6 | <6 | <6 | <6 | <6 | <6 | <6 | <6 | <6 | <6 | <6 | <6 | <6 | <6 | <1.0 | <1.0 | <1.0 | <1.0 | <1.0 | <1.0 | <1.0 | <1.0 | <1.0 | <1.0 | <1.0 | <1.0 | <1.0 | <1.0 | <1.0 | <1.0 | <1.0 | <1.0 | <1.0 | <1.0 | <1.0 | <1.0 | <1.0 | <1.0 | <1.0 | <1.0 | <1.0 | <1.0 | <1.0
Hydroxide | mg/L | <5 | <5 | <5 | <5 | <5 | <5 | <5 | <5 | <5 | <5 | <5 | <5 | <5 | <5 | <5 | <5 | <5 | <5 | <5 | <1.0 | <1.0 | <1.0 | <1.0 | <1.0 | <1.0 | <1.0 | <1.0 | <1.0 | <1.0 | <1.0 | <1.0 | <1.0 | <1.0 | <1.0 | <1.0 | <1.0 | <1.0 | <1.0 | <1.0 | <1.0 | <1.0 | <1.0 | <1.0 | <1.0 | <1.0 | <1.0 | <1.0 | <1.0
Calcium | mg/L | 65.3 | 23.8 | 26.2 | 12.2 | 22.4 | 21.9 | 24 | 19.9 | 22.5 | 22 | 23.1 | 25.6 | 31.1 | 32.9 | 30.9 | 31.5 | 38.3 | 37.2 | 34.6 | 35.5 | 62.4 | 13 | 22.3 | 9.61 | 23.6 | 35.1 | 37 | 30.1 | 24 | 33.6 | 29.5 | 30.5 | 31.9 | 31.7 | 34 | 39.8 | 10.7 | 21.3 | 34.1 | 36.1 | 31.7 | 26.4 | 29 | 29 | 30 | 37.3 | 38.2 | 39.4
Chloride | mg/L | 1 | <0.5 | 0.2 | <0.5 | <0.5 | 0.11 | <0.4 | 0.07 | <0.5 | <0.50 | <0.50 | <0.50 | 0.33 | 0.14 | 0.26 | 0.13 | 0.36 | 0.13 | 0.16 | <0.50 | 0.51 | <0.50 | <0.50 | <0.50 | <0.50 | <0.50 | <0.50 | <0.50 | <0.50 | <0.50 | <0.50 | <0.50 | <0.50 | <0.50 | <0.50 | <0.50 | <0.50 | <0.50 | <0.50 | <0.50 | <0.50 | <0.50 | <0.50 | <0.50 | <0.50 | <0.50 | <0.50 | <0.50
Fluoride |  | -- | -- | -- | -- | -- | -- | -- | -- | -- | -- | -- | -- | -- | -- | -- | -- | -- | -- | -- | 0.05 | 0.039 | 0.03 | 0.041 | 0.044 | 0.047 | 0.049 | 0.054 | 0.056 | 0.054 | 0.055 | 0.052 | 0.051 | 0.048 | 0.049 | 0.05 | 0.051 | 0.032 | 0.048 | 0.049 | 0.052 | 0.051 | 0.051 | 0.047 | 0.046 | 0.051 | 0.052 | 0.05 | 0.045
Magnesium | mg/L | bar: 2012-04-18 to 2015-03-16
Potassium | mg/L | bar: 2012-04-18 to 2015-03-16
Sodium | mg/L | 6.6 | 2.2 | 2.6 | 1.2 | 2.2 | 2.2 | 2.5 | 2 | 2.3 | 2.5 | 2.2 | 2.4 | 2.8 | 3.3 | 3 | 3 | 2.9 | 3.4 | 4.3 | 3.41 | 5.95 | 1.07 | 2.18 | 0.875 | 2.27 | 3.17 | 3.68 | 3.07 | 2.44 | 2.98 | 2.9 | 3.16 | 2.91 | 3.44 | 3.26 | 4.61 | 0.946 | 2.07 | 3.49 | 3.68 | 3.1 | 2.54 | 2.78 | 2.94 | 2.95 | 3.82 | 4.12 | 4.01
Sulphate | mg/L | 145 | 27 | 31.6 | 14 | 24 | 22 | 26 | 17 | 21 | 23.4 | 26.4 | 29.1 | 30.2 | 37.1 | 23.4 | 26.8 | 35.9 | 31.3 | 34.6 | 32.8 | 141 | 13 | 27.3 | 10.7 | 32.1 | 44.4 | 50.6 | 34.5 | 27.3 | 37.9 | 25.2 | 26.3 | 27.1 | 30.7 | 31.8 | 50.3 | 10.8 | 28.1 | 47.2 | 45.8 | 36.6 | 29.5 | 36.1 | 24.6 | 25.6 | 37.6 | 41.8 | 43.8
Turbidity | NTU | -- | -- | -- | -- | -- | -- | -- | -- | -- | -- | -- | -- | -- | -- | -- | -- | -- | -- | -- | -- | -- | -- | -- | -- | -- | -- | 1.88 | -- | 2.48 | -- | -- | -- | -- | -- | -- | -- | -- | -- | -- | -- | -- | -- | -- | -- | -- | -- | -- | --
Nutrients | [49 empty] | 0.0078045 | -186.9017 | slope | intercept
Ammonia-N | mg/L | 0.12 | -- | -- | -- | -- | <0.05 | <0.01 | 0.04 | <0.01 | 0.02 | 0.04 | <0.01 | 0.06 | 0.03 | [5 empty] | <0.0050 | 0.0962 | 0.0128 | 0.0203 | 0.02 | 0.0118 | 0.0252 | 0.0173 | 0.0169 | 0.0075 | 0.0188 | <0.0050 | <0.0050 | <0.0050 | <0.0050 | <0.0050 | <0.0050 | 0.0125 | 0.0153 | 0.0103 | 0.0054 | 0.0072 | 0.0058 | 0.0152 | 0.0055 | <0.0050 | <0.0050 | <0.0050 | <0.0050 | 0.02278 | 944.878 | se (slope) | se (intercept)
Nitrate-N | mg/L | 0.28 | <0.1 | 0.13 | <0.1 | <0.1 | 0.09 | 0.07 | 0.07 | <0.1 | <0.10 | <0.10 | <0.10 | 0.15 | 0.15 | 0.14 | 0.16 | 0.18 | 0.2 | 0.14 | 0.135 | 0.133 | 0.0305 | 0.0687 | 0.0294 | 0.101 | 0.0911 | 0.0681 | 0.0687 | 0.079 | 0.131 | 0.136 | 0.118 | 0.122 | 0.141 | 0.164 | 0.032 | 0.0293 | 0.078 | 0.0892 | 0.0681 | 0.0613 | 0.0839 | 0.134 | 0.141 | 0.149 | 0.101 | 0.149 | 0.127 | 0.0025452 | 50.0975 | r2 | se (y)
Nitrite-N | mg/L | 0.17 | <0.1 | 0.05 | 0.15 | <0.1 | <0.01 | <0.005 | <0.01 | <0.1 | <0.10 | <0.10 | <0.10 | <0.01 | <0.01 | <0.01 | <0.01 | <0.01 | <0.01 | 0.02 | <0.0010 | 0.0021 | <0.0010 | <0.0010 | <0.0010 | <0.0010 | <0.0010 | <0.0010 | 0.0017 | <0.0010 | <0.0010 | <0.0010 | <0.0010 | <0.0010 | <0.0010 | <0.0010 | <0.0010 | <0.0010 | <0.0010 | 0.0013 | 0.0014 | 0.001 | <0.0010 | <0.0010 | <0.0010 | <0.0010 | <0.0010 | <0.0010 | <0.0010 | 0.11738 | 46 | F | df
Total Phosphorus | mg/L | <0.01 | 0.048 | <0.01 | 0.049 | <0.01 | 0.068 | 0.007 | 0.021 | [11 empty] | <0.050 | <0.050 | 0.072 | <0.050 | 0.183 | <0.050 | <0.050 | <0.050 | <0.050 | <0.050 | <0.050 | <0.050 | <0.050 | <0.050 | <0.050 | <0.050 | <0.050 | 0.079 | <0.050 | <0.050 | <0.050 | <0.050 | <0.050 | <0.050 | <0.050 | <0.050 | <0.050 | <0.050 | <0.050 | 294.5865 | 115448.9816 | ss reg | ss resid
CONCLUSION: F > 0.05 therefore trend is statistically significant at 95% confidence level
Cyanide Compounds
Cyanide - T | mg/L | -- | -- | -- | -- | -- | -- | -- | -- | -- | -- | -- | -- | -- | -- | -- | -- | -- | -- | -- | <0.0050 | <0.0050 | <0.0050 | <0.0050 | <0.0050 | <0.0050 | <0.0050 | <0.0050 | <0.0050 | <0.0050 | <0.0050 | <0.0050 | <0.0050 | <0.0050 | <0.0050 | <0.0050 | <0.0050 | <0.0050 | <0.0050 | <0.0050 | <0.0050 | <0.0050 | <0.0050 | <0.0050 | <0.0050 | <0.0050 | <0.0050 | <0.0050 | <0.0050
Cyanate | mg/L | <0.2 | <0.2 | 0.2 | <0.2 | <0.2 | <0.2 | <0.2 | <0.2 | <0.2 | <0.2 | <0.2 | <0.2 | 0.4 | <0.2 | <0.2 | <0.2 | <0.2 | <0.2 | <0.2 | 0.44 | <0.20 | <0.20 | 0.29 | <0.20 | <0.20 | <0.20 | <0.20 | <0.20 | <0.20 | <2.0 | <2.0 | <0.20 | <0.20 | <2.0 | <0.20 | <0.20 | <0.20 | <0.20 | <0.20 | <0.20 | <0.20 | <0.20 | <0.20 | <0.20 | <0.20 | <0.20 | <0.20 | <0.20
Thiocyanate | mg/L | 0.3 | 0.8 | 0.6 | 0.6 | <0.3 | 0.6 | <0.3 | <0.3 | 0.5 | <0.3 | 0.6 | 0.4 | <0.3 | <0.3 | <0.3 | <0.3 | <0.3 | <0.3 | <0.3 | <0.50 | <0.50 | 0.87 | <0.50 | 0.54 | <0.50 | <0.50 | <0.50 | <0.50 | <0.50 | <0.50 | <0.50 | <0.50 | <0.50 | <0.50 | <0.50 | <0.50 | <0.50 | <0.50 | <0.50 | <0.50 | <0.50 | <0.50 | <0.50 | <0.50 | <0.50 | <0.50 | <0.50 | <0.50
CN-WAD | mg/L | <0.004 | <0.004 | <0.004 | <0.004 | <0.004 | <0.004 | <0.004 | <0.004 | <0.004 | <0.004 | <0.004 | <0.004 | <0.004 | <0.004 | <0.004 | <0.004 | <0.004 | <0.004 | <0.004 | <0.0050 | <0.0050 | <0.0050 | <0.0050 | <0.0050 | <0.0050 | <0.0050 | <0.0050 | <0.0050 | <0.0050 | <0.0050 | <0.0050 | <0.0050 | <0.0050 | <0.0050 | <0.0050 | <0.0050 | <0.0050 | <0.0050 | <0.0050 | <0.0050 | <0.0050 | <0.0050 | <0.0050 | <0.0050 | <0.0050 | <0.0050 | <0.0050 | <0.0050
CN-SAD | mg/L | 2012-04-18: <0.004; 2012-05-02: 0.006; 2012-05-16: <0.004; 2012-05-31: 0.004; 2012-06-12: <0.004; 2012-06-27: 0.004; 2012-07-10: <0.004; 2012-07-24: <0.004; 2012-08-07: <0.004; 2012-08-22: 0.006; 2012-09-05: <0.004; 2012-09-18: 0.03; 2012-10-03: <0.004; 2012-10-16: 0.01; 2012-11-15: 0.01; 2012-12-11: 0.006; 2013-01-15: 0.01; 2013-02-12: <0.004; 2013-03-12: <0.004
Total Metals
Aluminum | mg/L | 0.028 | 0.347 | 0.149 | 0.948 | 0.152 | 0.036 | 0.15 | 0.237 | 1.09 | 0.088 | 2.83 | 0.447 | 0.072 | 0.191 | 0.047 | 0.022 | 0.029 | 0.019 | 0.02 | 0.012 | 0.0527 | 1.08 | 0.588 | 3.27 | 0.231 | 1.13 | 0.0345 | 0.0415 | 0.178 | 0.0411 | 0.0385 | 0.0238 | 0.0451 | 0.0524 | 0.0106 | 0.0064 | 1.05 | 0.119 | 0.0139 | 0.0091 | 0.0217 | 0.383 | 0.148 | 0.0294 | 0.0341 | 0.0139 | 0.0088 | 0.0166
Antimony | mg/L | 0.0006 | 0.0004 | 0.0003 | 0.0003 | <0.0002 | <0.0002 | <0.0002 | 0.0004 | 0.0002 | 0.0002 | 0.0004 | 0.0003 | 0.0002 | 0.0002 | 0.0002 | 0.0002 | 0.0002 | 0.0001 | 0.0002 | 0.00016 | 0.00042 | 0.00035 | 0.00035 | 0.00054 | 0.00034 | 0.00041 | 0.00032 | 0.0002 | 0.00022 | 0.00023 | 0.00022 | 0.00032 | 0.00034 | 0.00025 | 0.00059 | 0.00033 | 0.00031 | 0.00023 | 0.00039 | 0.00041 | 0.00028 | 0.00024 | 0.00021 | 0.00025 | 0.00036 | 0.00062 | 0.00061 | 0.00055
Arsenic | mg/L | 0.0055 | 0.0067 | 0.0035 | 0.0066 | 0.0018 | 0.0008 | 0.0016 | 0.0017 | 0.0058 | 0.0021 | 0.00897 | 0.00313 | 0.0012 | 0.00225 | 0.00072 | 0.00058 | 0.00085 | 0.00056 | 0.00083 | 0.00062 | 0.00423 | 0.00567 | 0.00342 | 0.0105 | 0.00262 | 0.00366 | 0.00227 | 0.00216 | 0.00164 | 0.00125 | 0.0008 | 0.00111 | 0.00144 | 0.00086 | 0.00057 | 0.00136 | 0.00514 | 0.00131 | 0.00172 | 0.00183 | 0.00154 | 0.00269 | 0.00162 | 0.00095 | 0.00157 | 0.00155 | 0.00096 | 0.0008
Barium | mg/L | 0.078 | 0.063 | 0.054 | 0.049 | 0.048 | 0.047 | 0.054 | 0.05 | 0.074 | 0.058 | 0.104 | 0.0656 | 0.0628 | 0.0687 | 0.0735 | 0.0774 | 0.0804 | 0.0796 | 0.0788 | 0.0779 | 0.074 | 0.0516 | 0.0597 | 0.0839 | 0.0492 | 0.0742 | 0.0689 | 0.0662 | 0.056 | 0.0667 | 0.0722 | 0.0724 | 0.0889 | 0.0777 | 0.0702 | 0.0878 | 0.0505 | 0.0437 | 0.0646 | 0.0683 | 0.0668 | 0.0643 | 0.0598 | 0.0708 | 0.0715 | 0.076 | 0.086 | 0.0885
Beryllium | mg/L | <0.00004 | <0.00004 | <0.00004 | <0.00004 | <0.00004 | <0.00004 | <0.0001 | <0.00004 | 5e-05 | <0.00004 | 8e-05 | 7e-05 | <0.00005 | <0.00005 | <0.00005 | <0.00005 | <0.00005 | <0.00005 | <0.00005 | <0.00010 | <0.00010 | <0.00010 | <0.00010 | 0.00012 | <0.00010 | <0.00010 | <0.00010 | <0.00010 | <0.00010 | <0.00010 | <0.00010 | <0.00010 | <0.00010 | <0.00010 | <0.00010 | <0.00010 | <0.00010 | <0.00010 | <0.00010 | <0.00010 | <0.00010 | <0.00010 | <0.00010 | <0.00010 | <0.00010 | <0.00010 | <0.00010 | <0.00010
Bismuth | mg/L | <0.001 | <0.001 | <0.001 | <0.001 | <0.001 | <0.001 | <0.0005 | <0.001 | <0.001 | <0.001 | <0.0001 | <0.0001 | 0.0001 | <0.0001 | <0.0001 | 0.0001 | <0.0001 | <0.0001 | <0.0001 | <0.00050 | <0.00050 | <0.00050 | <0.00050 | <0.00050 | <0.00050 | <0.00050 | <0.00050 | <0.00050 | <0.00050 | <0.00050 | <0.00050 | <0.00050 | <0.00050 | <0.00050 | <0.00050 | <0.00050 | <0.00050 | <0.00050 | <0.00050 | <0.00050 | <0.00050 | <0.00050 | <0.00050 | <0.00050 | <0.00050 | <0.00050 | <0.00050 | <0.00050
Boron | mg/L | 0.01 | <0.005 | <0.005 | <0.005 | <0.005 | <0.005 | 0.007 | <0.005 | <0.005 | 0.007 | 0.004 | 0.006 | 0.003 | 0.002 | <0.002 | <0.002 | <0.002 | <0.002 | <0.002 | <0.010 | <0.010 | <0.010 | <0.010 | <0.010 | <0.010 | <0.010 | <0.010 | <0.010 | <0.010 | <0.010 | <0.010 | <0.010 | <0.010 | <0.010 | <0.010 | <0.010 | <0.010 | <0.010 | <0.010 | <0.010 | <0.010 | <0.010 | <0.010 | <0.010 | <0.010 | <0.010 | <0.010 | <0.010
Cadmium | mg/L | 0.00021 | 0.00016 | 8e-05 | 0.00015 | 4e-05 | 3e-05 | 4e-05 | 6e-05 | 0.00013 | 6e-05 | 0.00022 | 8e-05 | 4e-05 | 6e-05 | 3e-05 | 4e-05 | 3e-05 | 4e-05 | 4e-05 | 3.4e-05 | 0.000119 | 0.000149 | 9.4e-05 | 0.000261 | 4.4e-05 | 4.7e-05 | 2.4e-05 | 2.6e-05 | 4.1e-05 | 2.8e-05 | 2e-05 | 2e-05 | 6.5e-05 | 2.3e-05 | <0.000010 | 8.5e-05 | 0.000142 | 2.7e-05 | 1.5e-05 | 1.3e-05 | 1.8e-05 | 6.2e-05 | 3.9e-05 | 2.4e-05 | 2e-05 | 5.9e-05 | 3.5e-05 | 2.5e-05
Calcium | mg/L | 66.3 | 23.7 | 25.9 | 13.9 | 21.4 | 22.2 | 23.8 | 19.8 | 23.7 | 23.4 | 26.1 | 26.8 | 29.1 | 32.2 | 29.9 | 32.5 | 34.1 | 34.1 | 35.4 | 34.4 | 63.5 | 12.2 | 22 | 10.4 | 23.2 | 33.6 | 37 | 30.2 | 23.8 | 32.3 | 29.8 | 29 | 32 | 32.1 | 32.3 | 40.9 | 11 | 21.3 | 33.8 | 36.2 | 32.4 | 25.3 | 28.7 | 29.1 | 29.8 | 36.5 | 38.4 | 40.2
Chromium | mg/L | <0.0004 | 0.0005 | <0.0004 | 0.0009 | <0.0004 | <0.0004 | <0.0005 | 0.0004 | 0.0014 | 0.0004 | 0.0047 | 0.0009 | <0.0005 | <0.0005 | <0.0005 | <0.0005 | <0.0005 | <0.0005 | <0.0005 | 0.00012 | 0.00015 | 0.00131 | 0.00187 | 0.00414 | <0.00060 | 0.00116 | 0.00017 | 0.00027 | 0.00048 | 0.00031 | 0.00015 | 0.00016 | 0.00014 | 0.00014 | 0.00011 | 0.00011 | 0.00137 | 0.00029 | 0.00013 | 0.00014 | 0.00015 | 0.00059 | 0.00033 | 0.00016 | 0.00016 | 0.00019 | 0.00016 | 0.00013
Cobalt | mg/L | 0.00067 | 0.00047 | 0.00024 | 0.00063 | 0.00019 | 0.00014 | 0.0002 | 0.00029 | 0.00077 | 0.00021 | 0.0018 | 0.0005 | 0.0002 | 0.0003 | <0.0001 | <0.0001 | 0.0001 | <0.0001 | 0.0001 | <0.00010 | 0.00046 | 0.00071 | 0.00043 | 0.00209 | 0.00022 | 0.00063 | 0.00015 | 0.00015 | 0.00023 | 0.00017 | <0.00010 | <0.00010 | <0.00010 | <0.00010 | <0.00010 | 0.00012 | 0.0008 | 0.00014 | 0.0001 | 0.0001 | <0.00010 | 0.00029 | 0.00018 | <0.00010 | <0.00010 | <0.00010 | <0.00010 | <0.00010
Copper | mg/L | 0.001 | 0.004 | 0.003 | 0.006 | 0.002 | 0.001 | 0.002 | 0.004 | 0.004 | 0.002 | 0.0073 | 0.0041 | 0.0016 | 0.0018 | 0.0014 | 0.0012 | 0.0011 | 0.0011 | 0.0011 | 0.00091 | 0.00127 | 0.00532 | 0.00499 | 0.00933 | <0.0025 | 0.00348 | 0.00145 | 0.00174 | 0.00197 | 0.00149 | 0.00116 | 0.0012 | 0.00127 | 0.0014 | 0.00113 | 0.00124 | 0.00549 | 0.00215 | 0.00116 | 0.00118 | 0.00124 | 0.00209 | 0.0015 | 0.00112 | 0.00107 | 0.00119 | 0.00121 | 0.00212
Iron | mg/L | 0.148 | 0.432 | 0.336 | 0.98 | 0.266 | 0.124 | 0.28 | 0.383 | 1.39 | 0.223 | 4.84 | 0.883 | 0.237 | 0.484 | 0.093 | 0.048 | 0.06 | 0.041 | 0.04 | 0.022 | 0.171 | 1.54 | 0.819 | 4.84 | 0.504 | 1.53 | 0.179 | 0.227 | 0.436 | 0.186 | 0.081 | 0.048 | 0.07 | 0.084 | 0.01 | 0.012 | 1.82 | 0.286 | 0.079 | 0.062 | 0.104 | 0.603 | 0.309 | 0.057 | 0.064 | 0.033 | <0.010 | 0.027
Lead | mg/L | 0.0004 | 0.0031 | 0.0012 | 0.0048 | 0.0017 | 0.0001 | 0.0006 | 0.0009 | 0.0055 | 0.0006 | 0.0058 | 0.0015 | 0.0002 | 0.0008 | 0.0002 | 0.0001 | 0.0001 | 0.0001 | 0.0001 | <0.000050 | 0.000163 | 0.00345 | 0.0014 | 0.00784 | 0.000765 | 0.00154 | 7.5e-05 | 8.9e-05 | 0.000296 | 7.7e-05 | 6.2e-05 | 6.8e-05 | 0.000102 | 0.000249 | <0.000050 | <0.000050 | 0.00354 | 0.000318 | 5.1e-05 | <0.000050 | <0.000050 | 0.00192 | 0.000575 | 0.000122 | 0.000162 | <0.000050 | <0.000050 | 0.00023
Lithium | mg/L | 0.001 | <0.001 | <0.001 | <0.001 | 0.001 | <0.001 | 0.001 | <0.001 | 0.001 | <0.001 | 0.0032 | 0.0009 | 0.0007 | 0.0009 | 0.0009 | 0.0009 | 0.0008 | 0.0007 | 0.0008 | <0.00050 | 0.00115 | 0.00129 | 0.00071 | 0.0017 | 0.00061 | 0.00078 | <0.00050 | 0.00073 | 0.00067 | 0.00076 | 0.0008 | 0.00115 | 0.00061 | 0.00059 | 0.00061 | <0.00050 | 0.00069 | <0.00050 | 0.00058 | <0.00050 | 0.0006 | 0.00095 | 0.00057 | 0.00059 | <0.00050 | 0.00093 | 0.00107 | 0.00079
Magnesium | mg/L | 20.7 | 7.27 | 8.25 | 4.51 | 6.8 | 6.83 | 7.2 | 5.93 | 7.51 | 7.08 | 8.39 | 8.27 | 9.12 | 10.2 | 9.99 | 10.6 | 11.5 | 11.3 | 11.9 | 12 | 21.7 | 3.68 | 7.36 | 3.69 | 7.49 | 10.5 | 11.9 | 9.87 | 7.83 | 10.3 | 10.4 | 9.88 | 10.6 | 10.7 | 10.3 | 14.7 | 3.42 | 6.99 | 11 | 11.5 | 10.5 | 8.04 | 9.59 | 10 | 10 | 11.9 | 12.6 | 13
Manganese | mg/L | 0.42 | 0.17 | 0.089 | 0.096 | 0.059 | 0.049 | 0.064 | 0.064 | 0.119 | 0.0712 | 0.189 | 0.106 | 0.0944 | 0.125 | 0.0457 | 0.0671 | 0.0928 | 0.103 | 0.153 | 0.13 | 0.316 | 0.112 | 0.113 | 0.176 | 0.0754 | 0.135 | 0.101 | 0.105 | 0.0854 | 0.108 | 0.0439 | 0.0408 | 0.0568 | 0.0829 | 0.0025 | 0.0574 | 0.117 | 0.0332 | 0.0433 | 0.0382 | 0.0493 | 0.0822 | 0.0924 | 0.0351 | 0.0422 | 0.0297 | 0.0317 | 0.021
Mercury |  | <0.00001 | <0.00001 | <0.00001 | <0.00001 | <0.00001 | <0.00001 | <0.0001 | <0.00001 | <0.00001 | <0.00001 | <0.00001 | <0.00001 | <0.00001 | <0.00001 | <0.00001 | <0.00001 | <0.00001 | <0.00001 | <0.00001 | <0.000010 | <0.000010 | 1.4e-05 | <0.000010 | <0.000010 | <0.000010 | <0.000010 | <0.000010 | <0.000010 | <0.000010 | <0.000010 | <0.000010 | <0.000010 | <0.000010 | <0.000010 | <0.000010 | <0.000010 | 1.3e-05 | <0.000010 | <0.000010 | <0.000010 | <0.000010 | <0.000010 | <0.000010 | <0.000010 | <0.000010 | <0.000010 | <0.000010 | <0.000010
Molybdenum | mg/L | 0.0003 | 0.0003 | 0.0004 | 0.0003 | 0.0004 | 0.0003 | <0.001 | 0.0003 | 0.0003 | 0.0004 | 0.00053 | 0.00053 | 0.0004 | 0.00038 | 0.00038 | 0.00037 | 0.00041 | 0.00038 | 0.0004 | 0.000369 | 0.000453 | 0.000296 | 0.000667 | 0.000461 | <0.00040 | 0.00057 | 0.000432 | 0.000431 | 0.000335 | 0.000398 | 0.000377 | 0.000373 | 0.000352 | 0.000308 | 0.000259 | 0.000301 | 0.000266 | 0.000321 | 0.00042 | 0.000417 | 0.000434 | 0.000384 | 0.000393 | 0.000377 | 0.000392 | 0.000319 | 0.000286 | 0.000256
Nickel | mg/L | 0.001 | 0.001 | 0.001 | 0.001 | <0.001 | <0.001 | 0.0007 | <0.001 | 0.001 | <0.001 | 0.0035 | 0.0009 | 0.0005 | 0.0006 | 0.0004 | <0.0002 | 0.0005 | 0.0003 | 0.0005 | <0.00050 | 0.0006 | 0.00161 | 0.00109 | 0.00312 | 0.0006 | 0.00108 | 0.00054 | <0.00050 | 0.00068 | <0.00050 | <0.00050 | <0.00050 | 0.00054 | 0.00075 | <0.00050 | <0.00050 | 0.0016 | 0.00057 | <0.00050 | <0.00050 | <0.00050 | 0.00065 | <0.00050 | <0.00050 | <0.00050 | <0.00050 | <0.00050 | <0.00050
Potassium | mg/L | 2.2 | 1.4 | 0.8 | 0.7 | 0.8 | 0.6 | 0.6 | 0.7 | 0.9 | 0.68 | 0.9 | 0.7 | 0.7 | 0.7 | 0.7 | 0.7 | 0.7 | 0.7 | 0.8 | 0.77 | 2.36 | 1.52 | 1.28 | 1.23 | 0.72 | 1.19 | 0.95 | 0.73 | 0.63 | 0.71 | 0.78 | 0.72 | 0.75 | 0.8 | 0.9 | 1.21 | 1.15 | 0.7 | 0.83 | 0.89 | 0.81 | 0.7 | 0.64 | 0.73 | 0.69 | 1.12 | 1.05 | 0.99
Selenium | mg/L | <0.0006 | <0.0006 | <0.0006 | <0.0006 | <0.0006 | <0.0006 | <0.0002 | <0.0006 | <0.0006 | <0.0006 | 0.0005 | 0.0002 | <0.0001 | <0.0001 | <0.0001 | <0.0001 | <0.0001 | <0.0001 | 0.0001 | <0.00010 | <0.00010 | <0.00010 | <0.00010 | <0.00010 | <0.00010 | <0.00010 | <0.00010 | <0.00010 | <0.00010 | <0.00010 | <0.00010 | <0.00010 | <0.00010 | <0.00010 | <0.00010 | <0.00010 | <0.00010 | <0.00010 | <0.00010 | <0.00010 | <0.00010 | <0.00010 | <0.00010 | <0.00010 | <0.00010 | <0.00010 | <0.00010 | 0.00011
Silicon | mg/L | 4.66 | 4.12 | 4.48 | 4.18 | 4.68 | 5.28 | 5.57 | 5.88 | 7.26 | 6.08 | 10.7 | 6.94 | 6.45 | 6.56 | 6.5 | 6.52 | 6.41 | 6.32 | 6.35 | 6.08 | 5.44 | 4.09 | 5 | 6.73 | 4.89 | 7.34 | 5.68 | 5.79 | 6.6 | 6.32 | 6.47 | 5.89 | 6.42 | 6.23 | 6.29 | 7.07 | 3.81 | 4.24 | 5.39 | 5.85 | 6.04 | 6.33 | 6.01 | 6.12 | 6.09 | 7.14 | 7.19 | 6.86
Silver | mg/L | <0.00001 | <0.00001 | <0.00001 | 2e-05 | <0.00001 | <0.00001 | <0.00001 | <0.00001 | <0.00001 | <0.00001 | 9e-05 | 3e-05 | <0.00001 | <0.00001 | <0.00001 | <0.00005 | <0.00005 | <0.00005 | <0.00005 | <0.000010 | <0.000010 | 5.6e-05 | 2.4e-05 | 0.00011 | 2.2e-05 | 4.4e-05 | <0.000010 | <0.000010 | 1.8e-05 | <0.000010 | <0.000010 | <0.000010 | <0.000010 | <0.000010 | <0.000010 | <0.000010 | 5.5e-05 | 1e-05 | <0.000010 | <0.000010 | <0.000010 | 1.9e-05 | <0.000010 | <0.000010 | <0.000010 | <0.000010 | <0.000010 | <0.000010
Sodium | mg/L | 6.9 | 2.14 | 2.84 | 1.5 | 2.56 | 2.51 | 2.5 | 2.34 | 3.02 | 2.64 | 2.9 | 2.7 | 3.2 | 3.3 | 3.3 | 3.4 | 3.6 | 3.8 | 4.3 | 3.49 | 6.06 | 1.16 | 2.08 | 1.1 | 2.2 | 3.08 | 3.7 | 3.12 | 2.52 | 3.11 | 3.14 | 2.97 | 2.98 | 3.47 | 3.23 | 4.59 | 0.999 | 2.04 | 3.59 | 3.54 | 3.22 | 2.57 | 2.76 | 2.97 | 2.99 | 3.69 | 4.23 | 4.04
Strontium | mg/L | 0.401 | 0.204 | 0.23 | 0.126 | 0.218 | 0.204 | 0.201 | 0.18 | 0.216 | 0.222 | 0.225 | 0.232 | 0.278 | 0.274 | 0.315 | 0.344 | 0.357 | 0.361 | 0.388 | 0.35 | 0.4 | 0.097 | 0.194 | 0.0876 | 0.192 | 0.275 | 0.3 | 0.292 | 0.213 | 0.285 | 0.313 | 0.311 | 0.306 | 0.304 | 0.278 | 0.343 | 0.0912 | 0.192 | 0.31 | 0.307 | 0.295 | 0.243 | 0.243 | 0.31 | 0.307 | 0.307 | 0.344 | 0.329
Sulphur | mg/L | 50.1 | 9.9 | 10.3 | 4.5 | 7.6 | 7.6 | 8.4 | 5.8 | 7.4 | 8.2 | -- | -- | -- | -- | -- | -- | -- | -- | -- | 11.5 | 49 | 4.61 | 9.41 | 3.65 | 10.3 | 15.9 | 17.4 | 11.8 | 9.24 | 13.4 | 8.7 | 8.6 | 8.96 | 10.3 | 10.5 | 17.9 | 3.72 | 9.5 | 15.7 | 15 | 13 | 9.64 | 12.2 | 8.61 | 8.51 | 12.8 | 13.7 | 15.1
Tellurium |  | <0.0001 | <0.0001 | <0.0001 | <0.0001 | <0.0001 | <0.0001 | -- | <0.0001 | <0.0001 | <0.0001 | -- | -- | -- | -- | -- | -- | -- | -- | -- | -- | -- | -- | -- | -- | -- | -- | -- | -- | -- | -- | -- | -- | -- | -- | -- | -- | -- | -- | -- | -- | -- | -- | -- | -- | -- | -- | -- | --
Thallium | mg/L | <0.00001 | <0.00001 | <0.00001 | 2e-05 | <0.00001 | <0.00001 | <0.00005 | <0.00001 | 1e-05 | <0.00001 | 4e-05 | 1e-05 | <0.00001 | <0.00001 | <0.00001 | <0.00001 | <0.00001 | <0.00001 | <0.00001 | <0.000010 | <0.000010 | 2e-05 | 1.1e-05 | 4.6e-05 | <0.000010 | 1.3e-05 | <0.000010 | <0.000010 | 1.3e-05 | <0.000010 | <0.000010 | <0.000010 | <0.000010 | <0.000010 | <0.000010 | <0.000010 | 1.7e-05 | <0.000010 | <0.000010 | <0.000010 | <0.000010 | <0.000010 | <0.000010 | <0.000010 | <0.000010 | <0.000010 | <0.000010 | <0.000010
Thorium |  | <0.0004 | <0.0004 | <0.0004 | <0.0004 | <0.0004 | <0.0004 | -- | <0.0004 | <0.0004 | <0.0004 | 0.00029 | 0.0001 | 4e-05 | 4e-05 | 2e-05 | <0.00001 | <0.00001 | <0.00001 | <0.00001 | -- | -- | -- | -- | -- | -- | -- | -- | -- | -- | -- | -- | -- | -- | -- | -- | -- | -- | -- | -- | -- | -- | -- | -- | -- | -- | -- | -- | --
Tin | mg/L | <0.0001 | <0.0001 | <0.0001 | 0.0002 | <0.0001 | <0.0001 | <0.001 | <0.0001 | <0.0001 | <0.0001 | 0.0002 | <0.0001 | <0.0001 | 0.0002 | <0.0001 | <0.0001 | <0.0001 | <0.0001 | <0.0001 | <0.00010 | <0.00010 | <0.00010 | <0.00010 | <0.00010 | <0.00010 | <0.00010 | <0.00010 | <0.00010 | <0.00010 | <0.00010 | <0.00010 | <0.00010 | <0.00010 | <0.00010 | <0.00010 | <0.00010 | <0.00010 | <0.00010 | <0.00010 | <0.00010 | <0.00010 | <0.00010 | <0.00010 | <0.00010 | <0.00010 | <0.00010 | <0.00010 | <0.00010
Titanium | mg/L | <0.001 | 0.012 | 0.004 | 0.025 | 0.007 | 0.002 | 0.0051 | 0.008 | 0.046 | <0.0010 | 0.144 | 0.0543 | 0.042 | 0.0523 | 0.0013 | <0.0005 | 0.0006 | 0.0007 | 0.0006 | <0.010 | <0.010 | 0.043 | 0.017 | 0.113 | <0.010 | 0.039 | <0.010 | <0.010 | <0.010 | <0.010 | <0.010 | <0.010 | <0.010 | <0.010 | <0.010 | <0.010 | 0.04 | <0.010 | <0.010 | <0.010 | <0.010 | 0.012 | <0.010 | <0.010 | <0.010 | <0.010 | <0.010 | <0.010
Uranium | mg/L | 0.0011 | 0.0005 | 0.0006 | <0.0004 | 0.0004 | <0.0004 | <0.0005 | <0.0004 | 0.0005 | <0.0004 | 0.00121 | 0.0007 | 0.00065 | 0.00077 | 0.00067 | 0.00074 | 0.00077 | 0.00084 | 0.00084 | 0.00092 | 0.000959 | 0.000333 | 0.000539 | 0.000748 | 0.000497 | 0.000889 | 0.000696 | 0.000585 | 0.000446 | 0.000629 | 0.000619 | 0.000603 | 0.000653 | 0.000625 | 0.000364 | 0.000669 | 0.000384 | 0.000375 | 0.000589 | 0.000572 | 0.000511 | 0.000457 | 0.000544 | 0.00058 | 0.000688 | 0.000534 | 0.000583 | 0.000586
Vanadium | mg/L | 0.0003 | 0.001 | 0.0005 | 0.0021 | 0.0005 | 0.0002 | 0.0009 | 0.0008 | 0.003 | 0.0005 | 0.0098 | 0.002 | 0.0006 | 0.0009 | 0.0003 | 0.0002 | 0.0003 | 0.0002 | 0.0002 | <0.0010 | <0.0010 | 0.0028 | 0.0018 | 0.0091 | 0.0011 | 0.0032 | <0.0010 | <0.0010 | <0.0010 | <0.0010 | <0.0010 | <0.0010 | <0.0010 | <0.0010 | <0.0010 | <0.0010 | 0.0031 | <0.0010 | <0.0010 | <0.0010 | <0.0010 | 0.0012 | <0.0010 | <0.0010 | <0.0010 | <0.0010 | <0.0010 | <0.0010
Zinc | mg/L | 0.015 | 0.016 | 0.007 | 0.011 | 0.002 | <0.001 | 0.004 | 0.004 | 0.01 | 0.004 | 0.0207 | 0.0086 | 0.0032 | 0.0044 | 0.003 | 0.0025 | 0.0015 | 0.0012 | 0.0021 | <0.0030 | 0.0079 | 0.0166 | 0.0081 | 0.0267 | 0.0043 | 0.0068 | 0.004 | <0.0030 | 0.004 | <0.0030 | <0.0030 | <0.0030 | <0.0030 | 0.0033 | <0.0030 | 0.0064 | 0.0125 | <0.0030 | <0.0030 | <0.0030 | <0.0030 | 0.0057 | 0.0038 | <0.0030 | <0.0030 | 0.0063 | <0.0030 | <0.0030
Zirconium |  | 2012-04-18: 0.0001; 2012-05-02: 0.0004; 2012-05-16: 0.0002; 2012-05-31: 0.0004; 2012-06-12: 0.0002; 2012-06-27: 0.0002; 2012-07-10: <0.001; 2012-07-24: 0.0006; 2012-08-07: 0.0005; 2012-08-22: 0.0003; 2012-09-05: 0.0005; 2012-09-18: <0.0005; 2012-10-03: <0.0005; 2012-10-16: <0.0005; 2012-11-15: <0.0005; 2012-12-11: <0.0005; 2013-01-15: <0.0005; 2013-02-12: <0.0005; 2013-03-12: <0.0005
Dissolved Metals
Aluminum | mg/L | 0.005 | 0.068 | 0.047 | 0.101 | 0.022 | 0.023 | 0.028 | 0.044 | 0.032 | 0.026 | 0.033 | 0.027 | 0.019 | 0.015 | 0.008 | 0.006 | <0.005 | 0.006 | 0.005 | 0.0044 | 0.0053 | 0.147 | 0.0619 | 0.102 | 0.0316 | 0.0178 | 0.0083 | 0.0134 | 0.0384 | 0.017 | 0.0082 | 0.0083 | 0.0078 | 0.0072 | 0.0057 | 0.0079 | 0.124 | 0.0412 | 0.0078 | 0.0062 | 0.0104 | 0.0188 | 0.0162 | 0.0074 | 0.0057 | 0.0067 | 0.0054 | 0.0055
Antimony | mg/L | 0.0006 | 0.0004 | 0.0002 | <0.0002 | <0.0002 | <0.0002 | <0.0002 | 0.0004 | <0.0002 | <0.0002 | <0.0002 | 0.0003 | <0.0002 | 0.0002 | <0.0002 | <0.0002 | <0.0002 | <0.0002 | <0.0002 | 0.00016 | 0.00038 | 0.00017 | 0.00026 | 0.00015 | 0.00028 | 0.00025 | 0.00032 | 0.00018 | 0.00016 | 0.00019 | 0.0002 | 0.00029 | 0.00025 | 0.00023 | 0.00061 | 0.00031 | 0.00013 | 0.00021 | 0.00035 | 0.00038 | 0.00026 | 0.00016 | 0.00018 | 0.00024 | 0.00033 | 0.0006 | 0.00061 | 0.00058
Arsenic | mg/L | 0.0052 | 0.0041 | 0.0024 | 0.0008 | 0.0008 | 0.0009 | 0.001 | 0.0008 | 0.001 | 0.0011 | 0.0015 | 0.0012 | 0.001 | 0.0011 | 0.0007 | 0.0006 | 0.0009 | 0.0007 | 0.0006 | 0.00059 | 0.00369 | 0.00122 | 0.00162 | 0.00089 | 0.0018 | 0.00162 | 0.0014 | 0.00122 | 0.00098 | 0.00091 | 0.00065 | 0.00091 | 0.00082 | 0.0007 | 0.00054 | 0.00135 | 0.00084 | 0.00098 | 0.00137 | 0.00158 | 0.00125 | 0.00087 | 0.00081 | 0.00093 | 0.00138 | 0.00158 | 0.0009 | 0.00076
Barium | mg/L | 0.08 | 0.047 | 0.051 | 0.03 | 0.042 | 0.052 | 0.052 | 0.043 | 0.047 | 0.051 | 0.045 | 0.05 | 0.054 | 0.056 | 0.068 | 0.07 | 0.074 | 0.083 | 0.076 | 0.0788 | 0.0744 | 0.0365 | 0.049 | 0.0247 | 0.0476 | 0.0626 | 0.0723 | 0.0648 | 0.0533 | 0.0643 | 0.0714 | 0.0774 | 0.0839 | 0.0794 | 0.0713 | 0.0864 | 0.0313 | 0.0424 | 0.0651 | 0.07 | 0.0644 | 0.0592 | 0.0584 | 0.0696 | 0.0696 | 0.0811 | 0.0854 | 0.0876
Beryllium | mg/L | <0.00004 | <0.00004 | <0.00004 | <0.00004 | <0.00004 | <0.00004 | <0.0001 | <0.00004 | <0.00004 | <0.00004 | <0.00004 | <0.00004 | <0.00004 | <0.00004 | <0.00004 | <0.00004 | <0.00004 | <0.00004 | <0.00004 | <0.00010 | <0.00010 | <0.00010 | <0.00010 | <0.00010 | <0.00010 | <0.00010 | <0.00010 | <0.00010 | <0.00010 | <0.00010 | <0.00010 | <0.00010 | <0.00010 | <0.00010 | <0.00010 | <0.00010 | <0.00010 | <0.00010 | <0.00010 | <0.00010 | <0.00010 | <0.00010 | <0.00010 | <0.00010 | <0.00010 | <0.00010 | <0.00010 | <0.00010
Bismuth | mg/L | <0.001 | <0.001 | <0.001 | <0.001 | <0.001 | <0.001 | 0.0005 | <0.001 | <0.001 | <0.001 | <0.001 | <0.001 | <0.001 | <0.001 | <0.001 | <0.001 | <0.001 | <0.001 | <0.001 | <0.00050 | <0.00050 | <0.00050 | <0.00050 | <0.00050 | <0.00050 | <0.00050 | <0.00050 | <0.00050 | <0.00050 | <0.00050 | <0.00050 | <0.00050 | <0.00050 | <0.00050 | <0.00050 | <0.00050 | <0.00050 | <0.00050 | <0.00050 | <0.00050 | <0.00050 | <0.00050 | <0.00050 | <0.00050 | <0.00050 | <0.00050 | <0.00050 | <0.00050
Boron | mg/L | 0.007 | <0.004 | <0.004 | <0.004 | <0.004 | <0.004 | 0.005 | <0.004 | <0.004 | <0.004 | <0.004 | <0.004 | <0.004 | <0.004 | <0.004 | <0.004 | <0.004 | <0.004 | <0.004 | <0.010 | <0.010 | <0.010 | <0.010 | <0.010 | <0.010 | <0.010 | <0.010 | <0.010 | <0.010 | <0.010 | <0.010 | <0.010 | <0.010 | <0.010 | <0.010 | <0.010 | <0.010 | <0.010 | <0.010 | <0.010 | <0.010 | <0.010 | <0.010 | <0.010 | <0.010 | <0.010 | <0.010 | <0.010
Cadmium | mg/L | 0.00018 | 7e-05 | 3e-05 | 3e-05 | 2e-05 | <0.00001 | 3e-05 | 1e-05 | <0.00001 | <0.00001 | <0.00001 | 2e-05 | 2e-05 | 2e-05 | 1e-05 | 1e-05 | 3e-05 | 3e-05 | 5e-05 | 3.8e-05 | 0.000105 | 8.8e-05 | 6.3e-05 | 5e-05 | 2.1e-05 | 2e-05 | 1.9e-05 | 2.1e-05 | 2.2e-05 | 2.4e-05 | 1.8e-05 | 2e-05 | 1.7e-05 | 2e-05 | <0.000010 | 8.8e-05 | 4.7e-05 | 2.6e-05 | 1.2e-05 | 1.3e-05 | 1.4e-05 | 2.6e-05 | 2.8e-05 | 1.7e-05 | 2.1e-05 | 6.6e-05 | 2.9e-05 | 1.3e-05
Chromium | mg/L | <0.0004 | <0.0004 | 0.0006 | <0.0004 | <0.0004 | <0.0004 | <0.0005 | <0.0004 | 0.0006 | <0.0004 | <0.0004 | 0.0008 | 0.0008 | 0.001 | 0.0007 | 0.0004 | 0.0011 | 0.0007 | 0.0011 | <0.00010 | <0.00010 | 0.00015 | 0.00012 | 0.00014 | 0.00012 | <0.00010 | 0.00019 | <0.00010 | 0.00018 | 0.00011 | <0.00010 | <0.00010 | 0.00014 | <0.00010 | <0.00010 | <0.00010 | 0.00013 | 0.00014 | 0.00011 | <0.00010 | <0.00010 | 0.00011 | 0.00013 | <0.00010 | <0.00010 | <0.00010 | <0.00010 | <0.00010
Cobalt | mg/L | 0.00069 | 0.00018 | 0.00017 | 0.00016 | 9e-05 | 0.00013 | 0.0002 | 0.00012 | 0.00014 | 0.00017 | 0.00032 | 0.00016 | 0.00017 | 0.00022 | 0.00025 | <0.00002 | <0.00002 | <0.00002 | 0.00058 | <0.00010 | 0.00043 | 0.00019 | 0.00018 | 0.00015 | 0.00013 | 0.00013 | 0.00013 | 0.00012 | 0.00015 | 0.00015 | <0.00010 | <0.00010 | <0.00010 | <0.00010 | <0.00010 | 0.00011 | 0.00018 | <0.00010 | <0.00010 | 0.00011 | <0.00010 | 0.00012 | 0.00011 | <0.00010 | <0.00010 | <0.00010 | <0.00010 | <0.00010
Copper | mg/L | 0.001 | 0.002 | 0.002 | 0.004 | 0.002 | 0.002 | 0.001 | 0.002 | 0.002 | 0.001 | 0.001 | <0.001 | 0.001 | <0.001 | <0.001 | <0.001 | <0.001 | 0.001 | 0.001 | 0.00085 | 0.0011 | 0.00353 | 0.00282 | 0.00303 | 0.00192 | 0.00138 | 0.00118 | 0.00123 | 0.00143 | 0.00118 | 0.001 | 0.00127 | 0.00098 | 0.00105 | 0.00103 | 0.00117 | 0.00321 | 0.00189 | 0.00107 | 0.00102 | 0.00111 | 0.00128 | 0.00113 | 0.00097 | 0.00116 | 0.00115 | 0.00115 | 0.0011
Iron | mg/L | 0.029 | 0.215 | 0.18 | 0.102 | 0.059 | 0.067 | 0.09 | 0.096 | 0.097 | 0.092 | 0.115 | 0.082 | 0.092 | 0.052 | 0.021 | 0.016 | 0.019 | 0.014 | 0.01 | <0.010 | 0.04 | 0.253 | 0.164 | 0.182 | 0.175 | 0.05 | 0.03 | 0.064 | 0.148 | 0.083 | 0.035 | 0.017 | 0.013 | 0.014 | <0.010 | <0.010 | 0.265 | 0.146 | 0.02 | 0.016 | 0.036 | 0.053 | 0.056 | 0.017 | 0.013 | 0.02 | <0.010 | <0.010
Lead | mg/L | <0.0001 | 0.0003 | 0.0001 | <0.0001 | <0.0001 | <0.0001 | <0.0001 | <0.0001 | <0.0001 | <0.0001 | <0.0001 | <0.0001 | <0.0001 | <0.0001 | <0.0001 | <0.0001 | <0.0001 | <0.0001 | <0.0001 | <0.000050 | <0.000050 | 0.000152 | 9.8e-05 | 0.000153 | 9.4e-05 | <0.000050 | <0.000050 | <0.000050 | <0.000050 | <0.000050 | <0.000050 | <0.000050 | <0.000050 | <0.000050 | <0.000050 | <0.000050 | 0.0001 | <0.000050 | <0.000050 | <0.000050 | <0.000050 | 5.1e-05 | <0.000050 | <0.000050 | <0.000050 | <0.000050 | <0.000050 | <0.000050
Lithium | mg/L | 0.001 | <0.001 | <0.001 | <0.001 | <0.001 | <0.001 | <0.001 | <0.001 | <0.001 | <0.001 | <0.001 | <0.001 | <0.001 | <0.001 | <0.001 | <0.001 | <0.001 | 0.001 | <0.001 | <0.00050 | 0.00105 | <0.00050 | <0.00050 | <0.00050 | 0.00055 | <0.00050 | 0.00059 | 0.00081 | <0.00050 | 0.00087 | 0.0007 | 0.00117 | 0.00064 | <0.00050 | 0.00066 | <0.00050 | <0.00050 | <0.00050 | 0.00069 | <0.00050 | 0.00075 | 0.00083 | 0.00054 | 0.00075 | <0.00050 | 0.00091 | 0.00104 | 0.00099
Magnesium |  | 20.5 | 7.3 | 8.3 | 3.7 | 6.8 | 6.7 | 7.3 | 5.9 | 6.9 | 6.71 | 6.9 | 7.87 | 9.93 | 10.6 | 10.4 | 10.3 | 11.9 | 12.5 | 12.2 | 12.2 | 21.6 | 3.78 | 7.28 | 2.79 | 7.64 | 10.5 | 11.8 | 9.86 | 7.76 | 10.7 | 9.81 | 10.2 | 10.5 | 10.9 | 10.3 | 14 | 3.13 | 7 | 11.2 | 11.4 | 10.2 | 8.4 | 9.54 | 9.97 | 10 | 11.8 | 12.6 | 12.7
Manganese | mg/L | 0.409 | 0.112 | 0.073 | 0.029 | 0.048 | 0.044 | 0.058 | 0.037 | 0.056 | 0.057 | 0.095 | 0.08 | 0.093 | 0.116 | 0.042 | 0.057 | 0.088 | 0.106 | 0.131 | 0.122 | 0.303 | 0.0658 | 0.0842 | 0.0314 | 0.0682 | 0.1 | 0.0936 | 0.0986 | 0.0665 | 0.102 | 0.0398 | 0.0377 | 0.0475 | 0.0718 | 0.000735 | 0.0556 | 0.0432 | 0.0258 | 0.0398 | 0.0376 | 0.0427 | 0.0629 | 0.0837 | 0.0308 | 0.0359 | 0.0288 | 0.031 | 0.0186
Mercury |  |  |  | -- | -- | -- | -- | -- | -- | -- | -- | -- | -- | -- | -- | -- | -- | -- | -- | -- | <0.000010 | <0.000010 | <0.000010 | <0.000010 | <0.000010 | <0.000010 | <0.000010 | <0.000010 | <0.000010 | <0.000010 | <0.000010 | <0.000010 | <0.000010 | <0.000010 | <0.000010 | <0.000010 | <0.000010 | <0.000010 | <0.000010 | <0.000010 | <0.000010 | <0.000010 | <0.000010 | <0.000010 | <0.000010 | <0.000010 | <0.000010 | <0.000010 | <0.000010
Molybdenum | mg/L | 0.0003 | 0.0001 | <0.0001 | 0.0001 | <0.0001 | <0.0001 | <0.001 | 0.0002 | 0.0002 | 0.00015 | 0.00013 | 0.00029 | 0.00026 | <0.00010 | 0.00031 | <0.00010 | 0.00038 | 0.00036 | 0.001 | 0.00037 | 0.000432 | 0.000198 | 0.000309 | 0.000184 | 0.000352 | 0.000458 | 0.000443 | 0.000414 | 0.000291 | 0.000348 | 0.00036 | 0.000361 | 0.000367 | 0.000301 | 0.000254 | 0.000298 | 0.000165 | 0.000292 | 0.000391 | 0.000404 | 0.000399 | 0.000373 | 0.000358 | 0.000353 | 0.000366 | 0.000291 | 0.000289 | 0.000251
Nickel | mg/L | 0.001 | <0.001 | <0.001 | <0.001 | <0.001 | <0.001 | <0.0005 | <0.001 | <0.001 | <0.001 | <0.001 | <0.001 | <0.001 | 0.001 | <0.001 | <0.001 | <0.001 | <0.001 | <0.001 | <0.00050 | <0.00050 | 0.0009 | 0.00069 | 0.00055 | <0.00050 | <0.00050 | <0.00050 | <0.00050 | 0.00051 | <0.00050 | <0.00050 | <0.00050 | <0.00050 | <0.00050 | <0.00050 | <0.00050 | 0.00068 | 0.00053 | <0.00050 | <0.00050 | <0.00050 | <0.00050 | <0.00050 | <0.00050 | 0.00098 | <0.00050 | <0.00050 | <0.00050
Phosphorus | mg/L | <0.01 | 0.02 | <0.01 | 0.01 | <0.01 | <0.05 | <0.05 | [12 empty] | <0.050 | <0.050 | <0.050 | <0.050 | <0.050 | <0.050 | <0.050 | <0.050 | <0.050 | <0.050 | <0.050 | <0.050 | <0.050 | <0.050 | <0.050 | <0.050 | <0.050 | <0.050 | <0.050 | <0.050 | <0.050 | <0.050 | <0.050 | <0.050 | <0.050 | <0.050 | <0.050 | <0.050 | <0.050
Potassium |  | 2.1 | 1.2 | 1 | 0.6 | 0.7 | 0.6 | 0.6 | 0.5 | 0.5 | 0.6 | 0.5 | 0.6 | 0.7 | 0.6 | 0.6 | 0.6 | 0.6 | 0.7 | 0.8 | 0.8 | 2.34 | 1.47 | 1.12 | 0.73 | 0.71 | 0.95 | 0.89 | 0.75 | 0.6 | 0.75 | 0.69 | 0.75 | 0.75 | 0.76 | 0.86 | 1.16 | 1.05 | 0.69 | 0.83 | 0.84 | 0.75 | 0.65 | 0.57 | 0.71 | 0.67 | 1.08 | 1.06 | 0.95
Selenium | mg/L | <0.0006 | <0.0006 | <0.0006 | <0.0006 | <0.0006 | <0.0006 | <0.0002 | <0.0006 | <0.0006 | <0.0006 | <0.0006 | <0.0006 | <0.0006 | <0.0006 | <0.0006 | <0.0006 | <0.0006 | <0.0006 | <0.0006 | <0.00010 | <0.00010 | <0.00010 | <0.00010 | <0.00010 | <0.00010 | <0.00010 | <0.00010 | <0.00010 | <0.00010 | <0.00010 | <0.00010 | <0.00010 | <0.00010 | <0.00010 | <0.00010 | <0.00010 | <0.00010 | <0.00010 | <0.00010 | <0.00010 | <0.00010 | <0.00010 | <0.00010 | <0.00010 | <0.00010 | <0.00010 | <0.00010 | <0.00010
Silicon | mg/L | 4.12 | 3.87 | 4.26 | 2.9 | 4.62 | 5.18 | 5.72 | 5.6 | 5.73 | 5.62 | 5.73 | 5.54 | 6.27 | 6.14 | 6.25 | 5.91 | 6.44 | 6.44 | 5.79 | 6.18 | 5.34 | 2.61 | 3.79 | 2.06 | 4.65 | 5.43 | 5.57 | 5.85 | 6.37 | 6.43 | 6.31 | 6.12 | 6.29 | 6.21 | 6.47 | 6.95 | 2.32 | 4.19 | 5.46 | 5.77 | 5.84 | 6 | 5.85 | 6.05 | 6.06 | 7.05 | 7.29 | 6.77
Silver | mg/L | <0.00001 | <0.00001 | <0.00001 | <0.00001 | <0.00001 | <0.00001 | <0.00001 | <0.00001 | <0.00001 | <0.00001 | <0.00001 | <0.00001 | <0.00001 | <0.00001 | <0.00001 | <0.00001 | <0.00001 | <0.00001 | <0.00001 | <0.000010 | <0.000010 | <0.000010 | <0.000010 | 1.1e-05 | <0.000010 | <0.000010 | <0.000010 | <0.000010 | <0.000010 | <0.000010 | <0.000010 | <0.000010 | <0.000010 | <0.000010 | <0.000010 | <0.000010 | <0.000010 | <0.000010 | <0.000010 | <0.000010 | <0.000010 | <0.000010 | <0.000010 | <0.000010 | <0.000010 | <0.000010 | <0.000010 | <0.000010
Strontium | mg/L | 0.414 | 0.178 | 0.224 | 0.116 | 0.192 | 0.201 | 0.216 | 0.171 | 0.208 | 0.198 | 0.203 | 0.226 | 0.261 | 0.271 | 0.31 | 0.341 | 0.352 | 0.416 | 0.369 | 0.348 | 0.386 | 0.103 | 0.178 | 0.0744 | 0.189 | 0.277 | 0.335 | 0.288 | 0.209 | 0.255 | 0.305 | 0.313 | 0.301 | 0.3 | 0.274 | 0.346 | 0.0869 | 0.186 | 0.292 | 0.303 | 0.277 | 0.241 | 0.248 | 0.297 | 0.303 | 0.299 | 0.362 | 0.35
Sulphur |  | 48.2 | 9 | 10.6 | 4.7 | 7.9 | 7.3 | 8.8 | 5.7 | 7 | 7.8 | 8.8 | 9.7 | 10.1 | 12.4 | 7.8 | 8.9 | 12 | 10.4 | 11.6 | 11.6 | 47.6 | 4.92 | 9.35 | 3.67 | 10.4 | 16.2 | 17.3 | 11.6 | 9.18 | 13.5 | 8.39 | 8.77 | 8.76 | 10.4 | 10.5 | 17.6 | 3.85 | 9.23 | 15.5 | 14.5 | 12.5 | 9.84 | 12.2 | 8.49 | 8.4 | 12.4 | 13.7 | 14.7
Thallium | mg/L | <0.00001 | <0.00001 | <0.00001 | <0.00001 | <0.00001 | <0.00001 | <0.00005 | <0.00001 | <0.00001 | <0.00001 | <0.00001 | 1e-05 | <0.00001 | <0.00001 | <0.00001 | <0.00001 | <0.00001 | <0.00001 | <0.00001 | <0.000010 | <0.000010 | <0.000010 | <0.000010 | <0.000010 | <0.000010 | <0.000010 | <0.000010 | <0.000010 | <0.000010 | <0.000010 | <0.000010 | <0.000010 | <0.000010 | <0.000010 | <0.000010 | <0.000010 | <0.000010 | <0.000010 | <0.000010 | <0.000010 | <0.000010 | <0.000010 | <0.000010 | <0.000010 | <0.000010 | <0.000010 | <0.000010 | <0.000010
Thorium |  | <0.0004 | <0.0004 | <0.0004 | <0.0004 | <0.0004 | <0.0004 | -- | <0.0004 | <0.0004 | <0.0004 | <0.0004 | <0.0004 | <0.0004 | <0.0004 | <0.0004 | <0.0004 | <0.0004 | <0.0004 | <0.0004 | -- | -- | -- | -- | -- | -- | -- | -- | -- | -- | -- | -- | -- | -- | -- | -- | -- | -- | -- | -- | -- | -- | -- | -- | -- | -- | -- | -- | --
Tin | mg/L | <0.0001 | <0.0001 | <0.0001 | <0.0001 | <0.0001 | <0.0001 | <0.001 | <0.0001 | <0.0001 | <0.0001 | <0.0001 | <0.0001 | <0.0001 | <0.0001 | <0.0001 | <0.0001 | <0.0001 | <0.0001 | <0.0001 | <0.00010 | <0.00010 | <0.00010 | <0.00010 | <0.00010 | <0.00010 | <0.00010 | <0.00010 | <0.00010 | <0.00010 | <0.00010 | <0.00010 | <0.00010 | <0.00010 | <0.00010 | <0.00010 | <0.00010 | <0.00010 | <0.00010 | <0.00010 | <0.00010 | <0.00010 | <0.00010 | <0.00010 | <0.00010 | <0.00010 | <0.00010 | <0.00010 | <0.00010
Titanium | mg/L | 0.002 | 0.0011 | 0.0008 | 0.001 | 0.0006 | 0.0004 | 0.0005 | 0.0005 | 0.0007 | 0.0005 | 0.0008 | 0.0006 | 0.0007 | 0.0007 | <0.0004 | <0.0004 | 0.0007 | 0.0005 | 0.0005 | <0.010 | <0.010 | <0.010 | <0.010 | <0.010 | <0.010 | <0.010 | <0.010 | <0.010 | <0.010 | <0.010 | <0.010 | <0.010 | <0.010 | <0.010 | <0.010 | <0.010 | <0.010 | <0.010 | <0.010 | <0.010 | <0.010 | <0.010 | <0.010 | <0.010 | <0.010 | <0.010 | <0.010 | <0.010
Uranium | mg/L | 0.0012 | <0.0004 | 0.0006 | <0.0004 | <0.0004 | <0.0004 | <0.0005 | <0.0004 | <0.0004 | <0.0004 | 0.0007 | 0.0006 | 0.0006 | 0.0007 | 0.0007 | 0.0007 | 0.0008 | 0.0009 | 0.0009 | 0.00092 | 0.000918 | 0.000266 | 0.000478 | 0.0002 | 0.000461 | 0.000738 | 0.000737 | 0.00057 | 0.000402 | 0.000572 | 0.000607 | 0.000618 | 0.000606 | 0.0006 | 0.000342 | 0.000652 | 0.000218 | 0.000348 | 0.000567 | 0.000547 | 0.000479 | 0.000429 | 0.000516 | 0.000555 | 0.000655 | 0.000495 | 0.000597 | 0.000592
Vanadium | mg/L | 0.0002 | 0.0003 | 0.0004 | 0.0002 | 0.0002 | 0.0002 | 0.0006 | 0.0003 | 0.0004 | 0.00028 | 0.00051 | 0.00052 | 0.00049 | 0.00049 | 0.00031 | 0.00022 | 0.00044 | 0.00039 | 0.00051 | <0.0010 | <0.0010 | <0.0010 | <0.0010 | <0.0010 | <0.0010 | <0.0010 | <0.0010 | <0.0010 | <0.0010 | <0.0010 | <0.0010 | <0.0010 | <0.0010 | <0.0010 | <0.0010 | <0.0010 | <0.0010 | <0.0010 | <0.0010 | <0.0010 | <0.0010 | <0.0010 | <0.0010 | <0.0010 | <0.0010 | <0.0010 | <0.0010 | <0.0010
Zinc | mg/L | 0.016 | 0.011 | 0.006 | 0.003 | 0.002 | 0.002 | 0.003 | 0.002 | <0.001 | 0.004 | <0.001 | 0.001 | 0.001 | 0.003 | <0.001 | <0.001 | 0.001 | 0.001 | 0.008 | 0.0031 | 0.0072 | 0.0068 | 0.0043 | 0.003 | 0.002 | 0.001 | 0.0016 | 0.0011 | 0.0022 | 0.0022 | <0.0010 | 0.0034 | 0.0014 | 0.0017 | <0.0010 | 0.0076 | 0.003 | 0.0013 | <0.0010 | 0.001 | <0.0010 | 0.0011 | 0.0019 | <0.0010 | 0.0023 | 0.0065 | 0.0019 | <0.0010
Zirconium |  | <0.0001 | 0.0002 | 0.0002 | 0.0002 | 0.0001 | 0.0001 | -- | 0.0002 | 0.0002 | 0.00019 | 0.00021 | 0.00018 | 0.00019 | 0.00016 | <0.00010 | <0.00010 | <0.00010 | <0.00010 | 0.00014 | -- | -- | -- | -- | -- | -- | -- | -- | -- | -- | -- | -- | -- | -- | -- | -- | -- | -- | -- | -- | -- | -- | -- | -- | -- | -- | -- | -- | --
Note:
| 1 - | 2012-04-18: CCME Water Quality Guidelines for the Protection of Aquatic Life - Freshwater (September 2015)
| 2 - | 2012-04-18: Water Licence Effluent Quality Standards
| 3 - | 2012-04-18: guideline dependent on water type - oligotrophic for low range and meso-eutrophic for high range
| 4 - | 2012-04-18: dependent on water chemistry (see CCME for guidance)
| -- | 2012-04-18: No data available
| bold | 2012-04-18: - Value exceeds the CCME Guideline for the Protection of Freshwater Aquatic Life
| bold | 2012-04-18: - Value exceeds the Water License Standard
Water quality guidelines for total ammonia for the protection of aquatic life (mg/L NH3).
pH
|  |  | 6 | 6.5 | 7 | 7.5 | 8 | 8.5 | 9 | 10
| Temp (oC) | 2012-04-18: 0; 2012-05-02: 231; 2012-05-16: 73; 2012-05-31: 23.1; 2012-06-12: 7.32; 2012-06-27: 2.33; 2012-07-10: 0.749; 2012-07-24: 0.25; 2012-08-07: 0.042
|  | 5 | 153 | 48.3 | 15.3 | 4.84 | 1.54 | 0.502 | 0.172 | 0.034
|  | 10 | 102 | 32.4 | 10.3 | 3.26 | 1.04 | 0.343 | 0.121 | 0.029
|  | 15 | 69.7 | 22 | 6.98 | 2.22 | 0.715 | 0.239 | 0.089 | 0.026
|  | 20 | 48 | 15.2 | 4.82 | 1.54 | 0.499 | 0.171 | 0.067 | 0.024
|  | 25 | 33.5 | 10.6 | 3.37 | 1.08 | 0.354 | 0.125 | 0.053 | 0.022
|  | 30 | 23.7 | 7.5 | 2.39 | 0.767 | 0.256 | 0.094 | 0.043 | 0.021
Note: Ammonia table reproduced from CCME website

## TSS
Table A36. Water Quality Parameters at Victoria Creek upstream of Minnesota Creek (WQ-UMN)
Sample ID |  | VC-UMN | VC-UMN | VC-UMN | VC-UMN | VC-UMN | VC-UMN | VC-UMN | VC-UMN | VC-UMN | VC-UMN | VC-UMN | VC-UMN | VC-UMN | VC-UMN | VC-UMN | VC-UMN | VC-UMN | VC-UMN | VC-UMN | VC-UMN | VC-UMN | VC-UMN | VC-UMN | VC-UMN | VC-UMN | VC-UMN | VC-UMN | VC-UMN | VC-UMN | VC-UMN | VC-UMN | VC-UMN | VC-UMN | VC-UMN | VC-UMN | VC-UMN | VC-UMN | VC-UMN | VC-UMN | VC-UMN | VC-UMN | VC-UMN | VC-UMN | VC-UMN | VC-UMN | VC-UMN | VC-UMN | VC-UMN
Date | Units | time axis 2012-04-18 to 2015-03-16
Field Physical Parameters
pH | pH units | 7.76 | 6.3 | 7.8 | 7.44 | 7.3 | 7.78 | 7.81 | 8.09 | 7.63 | 7.48 | 7.59 | 7.52 | 7.79 | 7.24 | 7.54 | 7.12 | 7.1 | 7.78 | 6.91 | 6.7 | 6.95 | 6.86 | 7.53 | 6.83 | 7.46 | 7.67 | 7.68 | 7.88 | 7.42 | 7.12 | 6.63 | 7.52 | 7.11 | 7.05 | 7.04 | 7.27 | 7.27 | 7.64 | 7.73 | 7.63 | 7.63 | 8 | 7.92 | 7.42 | 7.19 | 7.09 | 6.85 | 6.72
Conductivity | µS/cm | 571 | 169 | 322 | 101.6 | 166.9 | 170.4 | 181.8 | 143.9 | 172.2 | 175.8 | 183.7 | 202.4 | 218.2 | 245.7 | 225.9 | 221.8 | 270.7 | 285 | 281.1 | 279.9 | 486.9 | 91.2 | 165.7 | 72.2 | 185.1 | 252 | 288.8 | 238.8 | 180 | 241.3 | 228.8 | 233.5 | 237.8 | 206.9 | 240.9 | 315.3 | 71.4 | 167.9 | 257.1 | 266.5 | 257.8 | 202.9 | 228.2 | 222.7 | 167.8 | 272 | 298.5 | 300.3
Turbidity | NTU | 2.73 | 15.56 | 7.87 | 20.6 | 7.18 | 2.38 | 3.83 |  | 14.03 | 7.56 | 82.7 | 13.11 | 4.64 | 15.28 | 1.46 | 1.79 | 1.38 | 0.94 | 0.65 | 0.37 | 2.46 | 20.2 | 10.83 | 60.5 | 5.82 | 30.4 |  | 3.21 |  | 1.49 | 0.59 | 0.42 | 0.91 | 1.81 | 0.36 | 0.07 | 20.5 | 2.78 | 1.44 | 1.29 | 0.89 | 12.16 | 4.43 | 0.71 | 0.66 | 0.21 | 0 | 0.35
Temperature | C | 0.01 | 0.06 | 0.24 | 1.3 | 3.6 | 5.1 | 5.1 | 6.9 | 6.3 | 5.8 | 3.3 | 1.8 | 0 | 0.1 | 0 | 0 | 0 | 0 | 0 | 0 | 0 | 0 | 0 | 3.1 | 4.5 | 7.8 | 8 | 6.6 | 1.2 | 0 | 0 | 0 | 0 | 0 | 0.3 | 0 | 0.1 | 0.5 | 7.4 | 5.9 | 10.9 | 7.2 | 1.1 | 0.1 | 0 | 0.2 | 0.5 | 0.2
Laboratory Physical Parameters
pH | pH units | 7.13 | 7.48 | 7.66 | 7.37 | 7.75 | 7.49 | 7.92 | 7.9 | 7.46 | 7.48 | 7.34 | 6.82 | 7.34 | 7.57 | 7.16 | 7.31 | 7.55 | 7.41 | 7.25 | 7.83 | 8 | 7.5 | 7.89 | 7.43 | 8.02 | 7.92 | 7.92 | 7.93 | 7.87 | 7.99 | 7.73 | 7.83 | 7.86 | 7.88 | 7.62 | 7.74 | 7.47 | 7.61 | 7.87 | 8.04 | 7.66 | 8.06 | 8.05 | 8.08 | 8 | 7.86 | 8 | 7.81
Conductivity | µS/cm | 460 | 150 | 181 | 94 | 171 | 169 | 1790 | 138 | 1460 | 174 | 170 | 199 | 201 | 229 | 214 | 239 | 1910 | 2370 | 272 | 269 | 478 | 89.5 | 170 | 68.8 | 186 | 253 | 277 | 238 | 176 | 232 | 197 | 231 | 233 | 248 | 237 | 310 | 74.8 | 171 | 252 | 260 | 250 | 201 | 227 | 223 | 229 | 273 | 294 | 293
Routine Parameters
Total Suspended Solids | mg/L | <2 | 23 | 6 | 34 | 4 | <2 | 3 | 12 | 82 | <2 | 150 | 34 | 4 | 18 | <2 | <2 | <2 | 4 | <2 | <3.0 | <3.0 | 48.6 | 11.4 | 195 | 10.7 | 16 | 3.3 | <3.0 | 12 | <3.0 | <3.0 | <3.0 | <3.0 | <3.0 | <3.0 | <3.0 | 67.2 | 12.7 | <3.0 | <3.0 | <3.0 | 14 | <3.0 | <3.0 | <3.0 | <3.0 | <3.0 | <3.0 | Appendix C. Victoria Creek upstream of Minnesota Creek (WQ-UMN)
Total Dissolved Solids | mg/L | 315 | 100 | 123 | 61 | 100 | 100 | 100 | 95 | 110 | 110 | 114 | 121 | 141 | 158 | 141 | 148 | 170 | 168 | 168 | 162 | 325 | 68 | 139 | 71 | 133 | 147 | 164 | 160 | 106 | 138 | 123 | 127 | 105 | 134 | 136 | 175 | 42.1 | 92.6 | 151 | 152 | 161 | 141 | 130 | 121 | 126 | 157 | 168 | 169
Hardness | mg/L | 248 | 89 | 100 | 46 | 84 | 82 | 90 | 74 | 85 | 82 | 86 | 96 | 118 | 126 | 120 | 121 | 144 | 144 | 137 | 139 | 245 | 48 | 85.6 | 35.5 | 90.4 | 131 | 141 | 116 | 91.9 | 128 | 114 | 118 | 123 | 124 | 127 | 157 | 39.5 | 82.1 | 131 | 137 | 121 | 101 | 112 | 113 | 116 | 142 | 147 | 151
Alkalinity-Total | mg/L | 104 | 56 | 68 | 35 | 59 | 63 | 68 | 56 | 64 | 65 | 66 | 67 | 80 | 85 | 90 | 97 | 102 | 103 | 105 | 114 | 115 | 29.5 | 58.8 | 25.5 | 64.6 | 86.7 | 100 | 87.5 | 71.6 | 85.4 | 90.1 | 92.8 | 92 | 92.3 | 91.3 | 109 | 24.9 | 54.6 | 89.2 | 90 | 87.7 | 78.4 | 85.8 | 88.4 | 94.1 | 108 | 115 | 112
Bicarbonate | mg/L | 126 | 68 | 82 | 43 | 72 | 76 | 82 | 69 | 78 | 80 | 80 | 82 | 98 | 103 | 110 | 118 | 125 | 126 | 128 | 114 | 115 | 29.5 | 58.8 | 25.5 | 64.6 | 86.7 | 100 | 87.5 | 71.6 | 85.4 | 90.1 | 92.8 | 92 | 92.3 | 91.3 | 109 | 24.9 | 54.6 | 89.2 | 90 | 87.7 | 78.4 | 85.8 | 88.4 | 94.1 | 108 | 115 | 112
Carbonate | mg/L | <6 | <6 | <6 | <6 | <6 | <6 | <6 | <6 | <6 | <6 | <6 | <6 | <6 | <6 | <6 | <6 | <6 | <6 | <6 | <1.0 | <1.0 | <1.0 | <1.0 | <1.0 | <1.0 | <1.0 | <1.0 | <1.0 | <1.0 | <1.0 | <1.0 | <1.0 | <1.0 | <1.0 | <1.0 | <1.0 | <1.0 | <1.0 | <1.0 | <1.0 | <1.0 | <1.0 | <1.0 | <1.0 | <1.0 | <1.0 | <1.0 | <1.0
Hydroxide | mg/L | <5 | <5 | <5 | <5 | <5 | <5 | <5 | <5 | <5 | <5 | <5 | <5 | <5 | <5 | <5 | <5 | <5 | <5 | <5 | <1.0 | <1.0 | <1.0 | <1.0 | <1.0 | <1.0 | <1.0 | <1.0 | <1.0 | <1.0 | <1.0 | <1.0 | <1.0 | <1.0 | <1.0 | <1.0 | <1.0 | <1.0 | <1.0 | <1.0 | <1.0 | <1.0 | <1.0 | <1.0 | <1.0 | <1.0 | <1.0 | <1.0 | <1.0
Calcium | mg/L | 65.3 | 23.8 | 26.2 | 12.2 | 22.4 | 21.9 | 24 | 19.9 | 22.5 | 22 | 23.1 | 25.6 | 31.1 | 32.9 | 30.9 | 31.5 | 38.3 | 37.2 | 34.6 | 35.5 | 62.4 | 13 | 22.3 | 9.61 | 23.6 | 35.1 | 37 | 30.1 | 24 | 33.6 | 29.5 | 30.5 | 31.9 | 31.7 | 34 | 39.8 | 10.7 | 21.3 | 34.1 | 36.1 | 31.7 | 26.4 | 29 | 29 | 30 | 37.3 | 38.2 | 39.4
Chloride | mg/L | 1 | <0.5 | 0.2 | <0.5 | <0.5 | 0.11 | <0.4 | 0.07 | <0.5 | <0.50 | <0.50 | <0.50 | 0.33 | 0.14 | 0.26 | 0.13 | 0.36 | 0.13 | 0.16 | <0.50 | 0.51 | <0.50 | <0.50 | <0.50 | <0.50 | <0.50 | <0.50 | <0.50 | <0.50 | <0.50 | <0.50 | <0.50 | <0.50 | <0.50 | <0.50 | <0.50 | <0.50 | <0.50 | <0.50 | <0.50 | <0.50 | <0.50 | <0.50 | <0.50 | <0.50 | <0.50 | <0.50 | <0.50
Fluoride |  | -- | -- | -- | -- | -- | -- | -- | -- | -- | -- | -- | -- | -- | -- | -- | -- | -- | -- | -- | 0.05 | 0.039 | 0.03 | 0.041 | 0.044 | 0.047 | 0.049 | 0.054 | 0.056 | 0.054 | 0.055 | 0.052 | 0.051 | 0.048 | 0.049 | 0.05 | 0.051 | 0.032 | 0.048 | 0.049 | 0.052 | 0.051 | 0.051 | 0.047 | 0.046 | 0.051 | 0.052 | 0.05 | 0.045
Magnesium | mg/L | bar: 2012-04-18 to 2015-03-16
Potassium | mg/L | bar: 2012-04-18 to 2015-03-16
Sodium | mg/L | 6.6 | 2.2 | 2.6 | 1.2 | 2.2 | 2.2 | 2.5 | 2 | 2.3 | 2.5 | 2.2 | 2.4 | 2.8 | 3.3 | 3 | 3 | 2.9 | 3.4 | 4.3 | 3.41 | 5.95 | 1.07 | 2.18 | 0.875 | 2.27 | 3.17 | 3.68 | 3.07 | 2.44 | 2.98 | 2.9 | 3.16 | 2.91 | 3.44 | 3.26 | 4.61 | 0.946 | 2.07 | 3.49 | 3.68 | 3.1 | 2.54 | 2.78 | 2.94 | 2.95 | 3.82 | 4.12 | 4.01
Sulphate | mg/L | 145 | 27 | 31.6 | 14 | 24 | 22 | 26 | 17 | 21 | 23.4 | 26.4 | 29.1 | 30.2 | 37.1 | 23.4 | 26.8 | 35.9 | 31.3 | 34.6 | 32.8 | 141 | 13 | 27.3 | 10.7 | 32.1 | 44.4 | 50.6 | 34.5 | 27.3 | 37.9 | 25.2 | 26.3 | 27.1 | 30.7 | 31.8 | 50.3 | 10.8 | 28.1 | 47.2 | 45.8 | 36.6 | 29.5 | 36.1 | 24.6 | 25.6 | 37.6 | 41.8 | 43.8
Turbidity | NTU | -- | -- | -- | -- | -- | -- | -- | -- | -- | -- | -- | -- | -- | -- | -- | -- | -- | -- | -- | -- | -- | -- | -- | -- | -- | -- | 1.88 | -- | 2.48 | -- | -- | -- | -- | -- | -- | -- | -- | -- | -- | -- | -- | -- | -- | -- | -- | -- | -- | --
Nutrients | [49 empty] | Greater than 10% of samples are ND, trend analysis is not appropriate
Ammonia-N | mg/L | 0.12 | -- | -- | -- | -- | <0.05 | <0.01 | 0.04 | <0.01 | 0.02 | 0.04 | <0.01 | 0.06 | 0.03 | [5 empty] | <0.0050 | 0.0962 | 0.0128 | 0.0203 | 0.02 | 0.0118 | 0.0252 | 0.0173 | 0.0169 | 0.0075 | 0.0188 | <0.0050 | <0.0050 | <0.0050 | <0.0050 | <0.0050 | <0.0050 | 0.0125 | 0.0153 | 0.0103 | 0.0054 | 0.0072 | 0.0058 | 0.0152 | 0.0055 | <0.0050 | <0.0050 | <0.0050 | <0.0050
Nitrate-N | mg/L | 0.28 | <0.1 | 0.13 | <0.1 | <0.1 | 0.09 | 0.07 | 0.07 | <0.1 | <0.10 | <0.10 | <0.10 | 0.15 | 0.15 | 0.14 | 0.16 | 0.18 | 0.2 | 0.14 | 0.135 | 0.133 | 0.0305 | 0.0687 | 0.0294 | 0.101 | 0.0911 | 0.0681 | 0.0687 | 0.079 | 0.131 | 0.136 | 0.118 | 0.122 | 0.141 | 0.164 | 0.032 | 0.0293 | 0.078 | 0.0892 | 0.0681 | 0.0613 | 0.0839 | 0.134 | 0.141 | 0.149 | 0.101 | 0.149 | 0.127
Nitrite-N | mg/L | 0.17 | <0.1 | 0.05 | 0.15 | <0.1 | <0.01 | <0.005 | <0.01 | <0.1 | <0.10 | <0.10 | <0.10 | <0.01 | <0.01 | <0.01 | <0.01 | <0.01 | <0.01 | 0.02 | <0.0010 | 0.0021 | <0.0010 | <0.0010 | <0.0010 | <0.0010 | <0.0010 | <0.0010 | 0.0017 | <0.0010 | <0.0010 | <0.0010 | <0.0010 | <0.0010 | <0.0010 | <0.0010 | <0.0010 | <0.0010 | <0.0010 | 0.0013 | 0.0014 | 0.001 | <0.0010 | <0.0010 | <0.0010 | <0.0010 | <0.0010 | <0.0010 | <0.0010
Total Phosphorus | mg/L | <0.01 | 0.048 | <0.01 | 0.049 | <0.01 | 0.068 | 0.007 | 0.021 | [11 empty] | <0.050 | <0.050 | 0.072 | <0.050 | 0.183 | <0.050 | <0.050 | <0.050 | <0.050 | <0.050 | <0.050 | <0.050 | <0.050 | <0.050 | <0.050 | <0.050 | <0.050 | 0.079 | <0.050 | <0.050 | <0.050 | <0.050 | <0.050 | <0.050 | <0.050 | <0.050 | <0.050 | <0.050 | <0.050
Cyanide Compounds
Cyanide - T | mg/L | -- | -- | -- | -- | -- | -- | -- | -- | -- | -- | -- | -- | -- | -- | -- | -- | -- | -- | -- | <0.0050 | <0.0050 | <0.0050 | <0.0050 | <0.0050 | <0.0050 | <0.0050 | <0.0050 | <0.0050 | <0.0050 | <0.0050 | <0.0050 | <0.0050 | <0.0050 | <0.0050 | <0.0050 | <0.0050 | <0.0050 | <0.0050 | <0.0050 | <0.0050 | <0.0050 | <0.0050 | <0.0050 | <0.0050 | <0.0050 | <0.0050 | <0.0050 | <0.0050
Cyanate | mg/L | <0.2 | <0.2 | 0.2 | <0.2 | <0.2 | <0.2 | <0.2 | <0.2 | <0.2 | <0.2 | <0.2 | <0.2 | 0.4 | <0.2 | <0.2 | <0.2 | <0.2 | <0.2 | <0.2 | 0.44 | <0.20 | <0.20 | 0.29 | <0.20 | <0.20 | <0.20 | <0.20 | <0.20 | <0.20 | <2.0 | <2.0 | <0.20 | <0.20 | <2.0 | <0.20 | <0.20 | <0.20 | <0.20 | <0.20 | <0.20 | <0.20 | <0.20 | <0.20 | <0.20 | <0.20 | <0.20 | <0.20 | <0.20
Thiocyanate | mg/L | 0.3 | 0.8 | 0.6 | 0.6 | <0.3 | 0.6 | <0.3 | <0.3 | 0.5 | <0.3 | 0.6 | 0.4 | <0.3 | <0.3 | <0.3 | <0.3 | <0.3 | <0.3 | <0.3 | <0.50 | <0.50 | 0.87 | <0.50 | 0.54 | <0.50 | <0.50 | <0.50 | <0.50 | <0.50 | <0.50 | <0.50 | <0.50 | <0.50 | <0.50 | <0.50 | <0.50 | <0.50 | <0.50 | <0.50 | <0.50 | <0.50 | <0.50 | <0.50 | <0.50 | <0.50 | <0.50 | <0.50 | <0.50
CN-WAD | mg/L | <0.004 | <0.004 | <0.004 | <0.004 | <0.004 | <0.004 | <0.004 | <0.004 | <0.004 | <0.004 | <0.004 | <0.004 | <0.004 | <0.004 | <0.004 | <0.004 | <0.004 | <0.004 | <0.004 | <0.0050 | <0.0050 | <0.0050 | <0.0050 | <0.0050 | <0.0050 | <0.0050 | <0.0050 | <0.0050 | <0.0050 | <0.0050 | <0.0050 | <0.0050 | <0.0050 | <0.0050 | <0.0050 | <0.0050 | <0.0050 | <0.0050 | <0.0050 | <0.0050 | <0.0050 | <0.0050 | <0.0050 | <0.0050 | <0.0050 | <0.0050 | <0.0050 | <0.0050
CN-SAD | mg/L | 2012-04-18: <0.004; 2012-05-02: 0.006; 2012-05-16: <0.004; 2012-05-31: 0.004; 2012-06-12: <0.004; 2012-06-27: 0.004; 2012-07-10: <0.004; 2012-07-24: <0.004; 2012-08-07: <0.004; 2012-08-22: 0.006; 2012-09-05: <0.004; 2012-09-18: 0.03; 2012-10-03: <0.004; 2012-10-16: 0.01; 2012-11-15: 0.01; 2012-12-11: 0.006; 2013-01-15: 0.01; 2013-02-12: <0.004; 2013-03-12: <0.004
Total Metals
Aluminum | mg/L | 0.028 | 0.347 | 0.149 | 0.948 | 0.152 | 0.036 | 0.15 | 0.237 | 1.09 | 0.088 | 2.83 | 0.447 | 0.072 | 0.191 | 0.047 | 0.022 | 0.029 | 0.019 | 0.02 | 0.012 | 0.0527 | 1.08 | 0.588 | 3.27 | 0.231 | 1.13 | 0.0345 | 0.0415 | 0.178 | 0.0411 | 0.0385 | 0.0238 | 0.0451 | 0.0524 | 0.0106 | 0.0064 | 1.05 | 0.119 | 0.0139 | 0.0091 | 0.0217 | 0.383 | 0.148 | 0.0294 | 0.0341 | 0.0139 | 0.0088 | 0.0166
Antimony | mg/L | 0.0006 | 0.0004 | 0.0003 | 0.0003 | <0.0002 | <0.0002 | <0.0002 | 0.0004 | 0.0002 | 0.0002 | 0.0004 | 0.0003 | 0.0002 | 0.0002 | 0.0002 | 0.0002 | 0.0002 | 0.0001 | 0.0002 | 0.00016 | 0.00042 | 0.00035 | 0.00035 | 0.00054 | 0.00034 | 0.00041 | 0.00032 | 0.0002 | 0.00022 | 0.00023 | 0.00022 | 0.00032 | 0.00034 | 0.00025 | 0.00059 | 0.00033 | 0.00031 | 0.00023 | 0.00039 | 0.00041 | 0.00028 | 0.00024 | 0.00021 | 0.00025 | 0.00036 | 0.00062 | 0.00061 | 0.00055
Arsenic | mg/L | 0.0055 | 0.0067 | 0.0035 | 0.0066 | 0.0018 | 0.0008 | 0.0016 | 0.0017 | 0.0058 | 0.0021 | 0.00897 | 0.00313 | 0.0012 | 0.00225 | 0.00072 | 0.00058 | 0.00085 | 0.00056 | 0.00083 | 0.00062 | 0.00423 | 0.00567 | 0.00342 | 0.0105 | 0.00262 | 0.00366 | 0.00227 | 0.00216 | 0.00164 | 0.00125 | 0.0008 | 0.00111 | 0.00144 | 0.00086 | 0.00057 | 0.00136 | 0.00514 | 0.00131 | 0.00172 | 0.00183 | 0.00154 | 0.00269 | 0.00162 | 0.00095 | 0.00157 | 0.00155 | 0.00096 | 0.0008
Barium | mg/L | 0.078 | 0.063 | 0.054 | 0.049 | 0.048 | 0.047 | 0.054 | 0.05 | 0.074 | 0.058 | 0.104 | 0.0656 | 0.0628 | 0.0687 | 0.0735 | 0.0774 | 0.0804 | 0.0796 | 0.0788 | 0.0779 | 0.074 | 0.0516 | 0.0597 | 0.0839 | 0.0492 | 0.0742 | 0.0689 | 0.0662 | 0.056 | 0.0667 | 0.0722 | 0.0724 | 0.0889 | 0.0777 | 0.0702 | 0.0878 | 0.0505 | 0.0437 | 0.0646 | 0.0683 | 0.0668 | 0.0643 | 0.0598 | 0.0708 | 0.0715 | 0.076 | 0.086 | 0.0885
Beryllium | mg/L | <0.00004 | <0.00004 | <0.00004 | <0.00004 | <0.00004 | <0.00004 | <0.0001 | <0.00004 | 5e-05 | <0.00004 | 8e-05 | 7e-05 | <0.00005 | <0.00005 | <0.00005 | <0.00005 | <0.00005 | <0.00005 | <0.00005 | <0.00010 | <0.00010 | <0.00010 | <0.00010 | 0.00012 | <0.00010 | <0.00010 | <0.00010 | <0.00010 | <0.00010 | <0.00010 | <0.00010 | <0.00010 | <0.00010 | <0.00010 | <0.00010 | <0.00010 | <0.00010 | <0.00010 | <0.00010 | <0.00010 | <0.00010 | <0.00010 | <0.00010 | <0.00010 | <0.00010 | <0.00010 | <0.00010 | <0.00010
Bismuth | mg/L | <0.001 | <0.001 | <0.001 | <0.001 | <0.001 | <0.001 | <0.0005 | <0.001 | <0.001 | <0.001 | <0.0001 | <0.0001 | 0.0001 | <0.0001 | <0.0001 | 0.0001 | <0.0001 | <0.0001 | <0.0001 | <0.00050 | <0.00050 | <0.00050 | <0.00050 | <0.00050 | <0.00050 | <0.00050 | <0.00050 | <0.00050 | <0.00050 | <0.00050 | <0.00050 | <0.00050 | <0.00050 | <0.00050 | <0.00050 | <0.00050 | <0.00050 | <0.00050 | <0.00050 | <0.00050 | <0.00050 | <0.00050 | <0.00050 | <0.00050 | <0.00050 | <0.00050 | <0.00050 | <0.00050
Boron | mg/L | 0.01 | <0.005 | <0.005 | <0.005 | <0.005 | <0.005 | 0.007 | <0.005 | <0.005 | 0.007 | 0.004 | 0.006 | 0.003 | 0.002 | <0.002 | <0.002 | <0.002 | <0.002 | <0.002 | <0.010 | <0.010 | <0.010 | <0.010 | <0.010 | <0.010 | <0.010 | <0.010 | <0.010 | <0.010 | <0.010 | <0.010 | <0.010 | <0.010 | <0.010 | <0.010 | <0.010 | <0.010 | <0.010 | <0.010 | <0.010 | <0.010 | <0.010 | <0.010 | <0.010 | <0.010 | <0.010 | <0.010 | <0.010
Cadmium | mg/L | 0.00021 | 0.00016 | 8e-05 | 0.00015 | 4e-05 | 3e-05 | 4e-05 | 6e-05 | 0.00013 | 6e-05 | 0.00022 | 8e-05 | 4e-05 | 6e-05 | 3e-05 | 4e-05 | 3e-05 | 4e-05 | 4e-05 | 3.4e-05 | 0.000119 | 0.000149 | 9.4e-05 | 0.000261 | 4.4e-05 | 4.7e-05 | 2.4e-05 | 2.6e-05 | 4.1e-05 | 2.8e-05 | 2e-05 | 2e-05 | 6.5e-05 | 2.3e-05 | <0.000010 | 8.5e-05 | 0.000142 | 2.7e-05 | 1.5e-05 | 1.3e-05 | 1.8e-05 | 6.2e-05 | 3.9e-05 | 2.4e-05 | 2e-05 | 5.9e-05 | 3.5e-05 | 2.5e-05
Calcium | mg/L | 66.3 | 23.7 | 25.9 | 13.9 | 21.4 | 22.2 | 23.8 | 19.8 | 23.7 | 23.4 | 26.1 | 26.8 | 29.1 | 32.2 | 29.9 | 32.5 | 34.1 | 34.1 | 35.4 | 34.4 | 63.5 | 12.2 | 22 | 10.4 | 23.2 | 33.6 | 37 | 30.2 | 23.8 | 32.3 | 29.8 | 29 | 32 | 32.1 | 32.3 | 40.9 | 11 | 21.3 | 33.8 | 36.2 | 32.4 | 25.3 | 28.7 | 29.1 | 29.8 | 36.5 | 38.4 | 40.2
Chromium | mg/L | <0.0004 | 0.0005 | <0.0004 | 0.0009 | <0.0004 | <0.0004 | <0.0005 | 0.0004 | 0.0014 | 0.0004 | 0.0047 | 0.0009 | <0.0005 | <0.0005 | <0.0005 | <0.0005 | <0.0005 | <0.0005 | <0.0005 | 0.00012 | 0.00015 | 0.00131 | 0.00187 | 0.00414 | <0.00060 | 0.00116 | 0.00017 | 0.00027 | 0.00048 | 0.00031 | 0.00015 | 0.00016 | 0.00014 | 0.00014 | 0.00011 | 0.00011 | 0.00137 | 0.00029 | 0.00013 | 0.00014 | 0.00015 | 0.00059 | 0.00033 | 0.00016 | 0.00016 | 0.00019 | 0.00016 | 0.00013
Cobalt | mg/L | 0.00067 | 0.00047 | 0.00024 | 0.00063 | 0.00019 | 0.00014 | 0.0002 | 0.00029 | 0.00077 | 0.00021 | 0.0018 | 0.0005 | 0.0002 | 0.0003 | <0.0001 | <0.0001 | 0.0001 | <0.0001 | 0.0001 | <0.00010 | 0.00046 | 0.00071 | 0.00043 | 0.00209 | 0.00022 | 0.00063 | 0.00015 | 0.00015 | 0.00023 | 0.00017 | <0.00010 | <0.00010 | <0.00010 | <0.00010 | <0.00010 | 0.00012 | 0.0008 | 0.00014 | 0.0001 | 0.0001 | <0.00010 | 0.00029 | 0.00018 | <0.00010 | <0.00010 | <0.00010 | <0.00010 | <0.00010
Copper | mg/L | 0.001 | 0.004 | 0.003 | 0.006 | 0.002 | 0.001 | 0.002 | 0.004 | 0.004 | 0.002 | 0.0073 | 0.0041 | 0.0016 | 0.0018 | 0.0014 | 0.0012 | 0.0011 | 0.0011 | 0.0011 | 0.00091 | 0.00127 | 0.00532 | 0.00499 | 0.00933 | <0.0025 | 0.00348 | 0.00145 | 0.00174 | 0.00197 | 0.00149 | 0.00116 | 0.0012 | 0.00127 | 0.0014 | 0.00113 | 0.00124 | 0.00549 | 0.00215 | 0.00116 | 0.00118 | 0.00124 | 0.00209 | 0.0015 | 0.00112 | 0.00107 | 0.00119 | 0.00121 | 0.00212
Iron | mg/L | 0.148 | 0.432 | 0.336 | 0.98 | 0.266 | 0.124 | 0.28 | 0.383 | 1.39 | 0.223 | 4.84 | 0.883 | 0.237 | 0.484 | 0.093 | 0.048 | 0.06 | 0.041 | 0.04 | 0.022 | 0.171 | 1.54 | 0.819 | 4.84 | 0.504 | 1.53 | 0.179 | 0.227 | 0.436 | 0.186 | 0.081 | 0.048 | 0.07 | 0.084 | 0.01 | 0.012 | 1.82 | 0.286 | 0.079 | 0.062 | 0.104 | 0.603 | 0.309 | 0.057 | 0.064 | 0.033 | <0.010 | 0.027
Lead | mg/L | 0.0004 | 0.0031 | 0.0012 | 0.0048 | 0.0017 | 0.0001 | 0.0006 | 0.0009 | 0.0055 | 0.0006 | 0.0058 | 0.0015 | 0.0002 | 0.0008 | 0.0002 | 0.0001 | 0.0001 | 0.0001 | 0.0001 | <0.000050 | 0.000163 | 0.00345 | 0.0014 | 0.00784 | 0.000765 | 0.00154 | 7.5e-05 | 8.9e-05 | 0.000296 | 7.7e-05 | 6.2e-05 | 6.8e-05 | 0.000102 | 0.000249 | <0.000050 | <0.000050 | 0.00354 | 0.000318 | 5.1e-05 | <0.000050 | <0.000050 | 0.00192 | 0.000575 | 0.000122 | 0.000162 | <0.000050 | <0.000050 | 0.00023
Lithium | mg/L | 0.001 | <0.001 | <0.001 | <0.001 | 0.001 | <0.001 | 0.001 | <0.001 | 0.001 | <0.001 | 0.0032 | 0.0009 | 0.0007 | 0.0009 | 0.0009 | 0.0009 | 0.0008 | 0.0007 | 0.0008 | <0.00050 | 0.00115 | 0.00129 | 0.00071 | 0.0017 | 0.00061 | 0.00078 | <0.00050 | 0.00073 | 0.00067 | 0.00076 | 0.0008 | 0.00115 | 0.00061 | 0.00059 | 0.00061 | <0.00050 | 0.00069 | <0.00050 | 0.00058 | <0.00050 | 0.0006 | 0.00095 | 0.00057 | 0.00059 | <0.00050 | 0.00093 | 0.00107 | 0.00079
Magnesium | mg/L | 20.7 | 7.27 | 8.25 | 4.51 | 6.8 | 6.83 | 7.2 | 5.93 | 7.51 | 7.08 | 8.39 | 8.27 | 9.12 | 10.2 | 9.99 | 10.6 | 11.5 | 11.3 | 11.9 | 12 | 21.7 | 3.68 | 7.36 | 3.69 | 7.49 | 10.5 | 11.9 | 9.87 | 7.83 | 10.3 | 10.4 | 9.88 | 10.6 | 10.7 | 10.3 | 14.7 | 3.42 | 6.99 | 11 | 11.5 | 10.5 | 8.04 | 9.59 | 10 | 10 | 11.9 | 12.6 | 13
Manganese | mg/L | 0.42 | 0.17 | 0.089 | 0.096 | 0.059 | 0.049 | 0.064 | 0.064 | 0.119 | 0.0712 | 0.189 | 0.106 | 0.0944 | 0.125 | 0.0457 | 0.0671 | 0.0928 | 0.103 | 0.153 | 0.13 | 0.316 | 0.112 | 0.113 | 0.176 | 0.0754 | 0.135 | 0.101 | 0.105 | 0.0854 | 0.108 | 0.0439 | 0.0408 | 0.0568 | 0.0829 | 0.0025 | 0.0574 | 0.117 | 0.0332 | 0.0433 | 0.0382 | 0.0493 | 0.0822 | 0.0924 | 0.0351 | 0.0422 | 0.0297 | 0.0317 | 0.021
Mercury |  | <0.00001 | <0.00001 | <0.00001 | <0.00001 | <0.00001 | <0.00001 | <0.0001 | <0.00001 | <0.00001 | <0.00001 | <0.00001 | <0.00001 | <0.00001 | <0.00001 | <0.00001 | <0.00001 | <0.00001 | <0.00001 | <0.00001 | <0.000010 | <0.000010 | 1.4e-05 | <0.000010 | <0.000010 | <0.000010 | <0.000010 | <0.000010 | <0.000010 | <0.000010 | <0.000010 | <0.000010 | <0.000010 | <0.000010 | <0.000010 | <0.000010 | <0.000010 | 1.3e-05 | <0.000010 | <0.000010 | <0.000010 | <0.000010 | <0.000010 | <0.000010 | <0.000010 | <0.000010 | <0.000010 | <0.000010 | <0.000010
Molybdenum | mg/L | 0.0003 | 0.0003 | 0.0004 | 0.0003 | 0.0004 | 0.0003 | <0.001 | 0.0003 | 0.0003 | 0.0004 | 0.00053 | 0.00053 | 0.0004 | 0.00038 | 0.00038 | 0.00037 | 0.00041 | 0.00038 | 0.0004 | 0.000369 | 0.000453 | 0.000296 | 0.000667 | 0.000461 | <0.00040 | 0.00057 | 0.000432 | 0.000431 | 0.000335 | 0.000398 | 0.000377 | 0.000373 | 0.000352 | 0.000308 | 0.000259 | 0.000301 | 0.000266 | 0.000321 | 0.00042 | 0.000417 | 0.000434 | 0.000384 | 0.000393 | 0.000377 | 0.000392 | 0.000319 | 0.000286 | 0.000256
Nickel | mg/L | 0.001 | 0.001 | 0.001 | 0.001 | <0.001 | <0.001 | 0.0007 | <0.001 | 0.001 | <0.001 | 0.0035 | 0.0009 | 0.0005 | 0.0006 | 0.0004 | <0.0002 | 0.0005 | 0.0003 | 0.0005 | <0.00050 | 0.0006 | 0.00161 | 0.00109 | 0.00312 | 0.0006 | 0.00108 | 0.00054 | <0.00050 | 0.00068 | <0.00050 | <0.00050 | <0.00050 | 0.00054 | 0.00075 | <0.00050 | <0.00050 | 0.0016 | 0.00057 | <0.00050 | <0.00050 | <0.00050 | 0.00065 | <0.00050 | <0.00050 | <0.00050 | <0.00050 | <0.00050 | <0.00050
Potassium | mg/L | 2.2 | 1.4 | 0.8 | 0.7 | 0.8 | 0.6 | 0.6 | 0.7 | 0.9 | 0.68 | 0.9 | 0.7 | 0.7 | 0.7 | 0.7 | 0.7 | 0.7 | 0.7 | 0.8 | 0.77 | 2.36 | 1.52 | 1.28 | 1.23 | 0.72 | 1.19 | 0.95 | 0.73 | 0.63 | 0.71 | 0.78 | 0.72 | 0.75 | 0.8 | 0.9 | 1.21 | 1.15 | 0.7 | 0.83 | 0.89 | 0.81 | 0.7 | 0.64 | 0.73 | 0.69 | 1.12 | 1.05 | 0.99
Selenium | mg/L | <0.0006 | <0.0006 | <0.0006 | <0.0006 | <0.0006 | <0.0006 | <0.0002 | <0.0006 | <0.0006 | <0.0006 | 0.0005 | 0.0002 | <0.0001 | <0.0001 | <0.0001 | <0.0001 | <0.0001 | <0.0001 | 0.0001 | <0.00010 | <0.00010 | <0.00010 | <0.00010 | <0.00010 | <0.00010 | <0.00010 | <0.00010 | <0.00010 | <0.00010 | <0.00010 | <0.00010 | <0.00010 | <0.00010 | <0.00010 | <0.00010 | <0.00010 | <0.00010 | <0.00010 | <0.00010 | <0.00010 | <0.00010 | <0.00010 | <0.00010 | <0.00010 | <0.00010 | <0.00010 | <0.00010 | 0.00011
Silicon | mg/L | 4.66 | 4.12 | 4.48 | 4.18 | 4.68 | 5.28 | 5.57 | 5.88 | 7.26 | 6.08 | 10.7 | 6.94 | 6.45 | 6.56 | 6.5 | 6.52 | 6.41 | 6.32 | 6.35 | 6.08 | 5.44 | 4.09 | 5 | 6.73 | 4.89 | 7.34 | 5.68 | 5.79 | 6.6 | 6.32 | 6.47 | 5.89 | 6.42 | 6.23 | 6.29 | 7.07 | 3.81 | 4.24 | 5.39 | 5.85 | 6.04 | 6.33 | 6.01 | 6.12 | 6.09 | 7.14 | 7.19 | 6.86
Silver | mg/L | <0.00001 | <0.00001 | <0.00001 | 2e-05 | <0.00001 | <0.00001 | <0.00001 | <0.00001 | <0.00001 | <0.00001 | 9e-05 | 3e-05 | <0.00001 | <0.00001 | <0.00001 | <0.00005 | <0.00005 | <0.00005 | <0.00005 | <0.000010 | <0.000010 | 5.6e-05 | 2.4e-05 | 0.00011 | 2.2e-05 | 4.4e-05 | <0.000010 | <0.000010 | 1.8e-05 | <0.000010 | <0.000010 | <0.000010 | <0.000010 | <0.000010 | <0.000010 | <0.000010 | 5.5e-05 | 1e-05 | <0.000010 | <0.000010 | <0.000010 | 1.9e-05 | <0.000010 | <0.000010 | <0.000010 | <0.000010 | <0.000010 | <0.000010
Sodium | mg/L | 6.9 | 2.14 | 2.84 | 1.5 | 2.56 | 2.51 | 2.5 | 2.34 | 3.02 | 2.64 | 2.9 | 2.7 | 3.2 | 3.3 | 3.3 | 3.4 | 3.6 | 3.8 | 4.3 | 3.49 | 6.06 | 1.16 | 2.08 | 1.1 | 2.2 | 3.08 | 3.7 | 3.12 | 2.52 | 3.11 | 3.14 | 2.97 | 2.98 | 3.47 | 3.23 | 4.59 | 0.999 | 2.04 | 3.59 | 3.54 | 3.22 | 2.57 | 2.76 | 2.97 | 2.99 | 3.69 | 4.23 | 4.04
Strontium | mg/L | 0.401 | 0.204 | 0.23 | 0.126 | 0.218 | 0.204 | 0.201 | 0.18 | 0.216 | 0.222 | 0.225 | 0.232 | 0.278 | 0.274 | 0.315 | 0.344 | 0.357 | 0.361 | 0.388 | 0.35 | 0.4 | 0.097 | 0.194 | 0.0876 | 0.192 | 0.275 | 0.3 | 0.292 | 0.213 | 0.285 | 0.313 | 0.311 | 0.306 | 0.304 | 0.278 | 0.343 | 0.0912 | 0.192 | 0.31 | 0.307 | 0.295 | 0.243 | 0.243 | 0.31 | 0.307 | 0.307 | 0.344 | 0.329
Sulphur | mg/L | 50.1 | 9.9 | 10.3 | 4.5 | 7.6 | 7.6 | 8.4 | 5.8 | 7.4 | 8.2 | -- | -- | -- | -- | -- | -- | -- | -- | -- | 11.5 | 49 | 4.61 | 9.41 | 3.65 | 10.3 | 15.9 | 17.4 | 11.8 | 9.24 | 13.4 | 8.7 | 8.6 | 8.96 | 10.3 | 10.5 | 17.9 | 3.72 | 9.5 | 15.7 | 15 | 13 | 9.64 | 12.2 | 8.61 | 8.51 | 12.8 | 13.7 | 15.1
Tellurium |  | <0.0001 | <0.0001 | <0.0001 | <0.0001 | <0.0001 | <0.0001 | -- | <0.0001 | <0.0001 | <0.0001 | -- | -- | -- | -- | -- | -- | -- | -- | -- | -- | -- | -- | -- | -- | -- | -- | -- | -- | -- | -- | -- | -- | -- | -- | -- | -- | -- | -- | -- | -- | -- | -- | -- | -- | -- | -- | -- | --
Thallium | mg/L | <0.00001 | <0.00001 | <0.00001 | 2e-05 | <0.00001 | <0.00001 | <0.00005 | <0.00001 | 1e-05 | <0.00001 | 4e-05 | 1e-05 | <0.00001 | <0.00001 | <0.00001 | <0.00001 | <0.00001 | <0.00001 | <0.00001 | <0.000010 | <0.000010 | 2e-05 | 1.1e-05 | 4.6e-05 | <0.000010 | 1.3e-05 | <0.000010 | <0.000010 | 1.3e-05 | <0.000010 | <0.000010 | <0.000010 | <0.000010 | <0.000010 | <0.000010 | <0.000010 | 1.7e-05 | <0.000010 | <0.000010 | <0.000010 | <0.000010 | <0.000010 | <0.000010 | <0.000010 | <0.000010 | <0.000010 | <0.000010 | <0.000010
Thorium |  | <0.0004 | <0.0004 | <0.0004 | <0.0004 | <0.0004 | <0.0004 | -- | <0.0004 | <0.0004 | <0.0004 | 0.00029 | 0.0001 | 4e-05 | 4e-05 | 2e-05 | <0.00001 | <0.00001 | <0.00001 | <0.00001 | -- | -- | -- | -- | -- | -- | -- | -- | -- | -- | -- | -- | -- | -- | -- | -- | -- | -- | -- | -- | -- | -- | -- | -- | -- | -- | -- | -- | --
Tin | mg/L | <0.0001 | <0.0001 | <0.0001 | 0.0002 | <0.0001 | <0.0001 | <0.001 | <0.0001 | <0.0001 | <0.0001 | 0.0002 | <0.0001 | <0.0001 | 0.0002 | <0.0001 | <0.0001 | <0.0001 | <0.0001 | <0.0001 | <0.00010 | <0.00010 | <0.00010 | <0.00010 | <0.00010 | <0.00010 | <0.00010 | <0.00010 | <0.00010 | <0.00010 | <0.00010 | <0.00010 | <0.00010 | <0.00010 | <0.00010 | <0.00010 | <0.00010 | <0.00010 | <0.00010 | <0.00010 | <0.00010 | <0.00010 | <0.00010 | <0.00010 | <0.00010 | <0.00010 | <0.00010 | <0.00010 | <0.00010
Titanium | mg/L | <0.001 | 0.012 | 0.004 | 0.025 | 0.007 | 0.002 | 0.0051 | 0.008 | 0.046 | <0.0010 | 0.144 | 0.0543 | 0.042 | 0.0523 | 0.0013 | <0.0005 | 0.0006 | 0.0007 | 0.0006 | <0.010 | <0.010 | 0.043 | 0.017 | 0.113 | <0.010 | 0.039 | <0.010 | <0.010 | <0.010 | <0.010 | <0.010 | <0.010 | <0.010 | <0.010 | <0.010 | <0.010 | 0.04 | <0.010 | <0.010 | <0.010 | <0.010 | 0.012 | <0.010 | <0.010 | <0.010 | <0.010 | <0.010 | <0.010
Uranium | mg/L | 0.0011 | 0.0005 | 0.0006 | <0.0004 | 0.0004 | <0.0004 | <0.0005 | <0.0004 | 0.0005 | <0.0004 | 0.00121 | 0.0007 | 0.00065 | 0.00077 | 0.00067 | 0.00074 | 0.00077 | 0.00084 | 0.00084 | 0.00092 | 0.000959 | 0.000333 | 0.000539 | 0.000748 | 0.000497 | 0.000889 | 0.000696 | 0.000585 | 0.000446 | 0.000629 | 0.000619 | 0.000603 | 0.000653 | 0.000625 | 0.000364 | 0.000669 | 0.000384 | 0.000375 | 0.000589 | 0.000572 | 0.000511 | 0.000457 | 0.000544 | 0.00058 | 0.000688 | 0.000534 | 0.000583 | 0.000586
Vanadium | mg/L | 0.0003 | 0.001 | 0.0005 | 0.0021 | 0.0005 | 0.0002 | 0.0009 | 0.0008 | 0.003 | 0.0005 | 0.0098 | 0.002 | 0.0006 | 0.0009 | 0.0003 | 0.0002 | 0.0003 | 0.0002 | 0.0002 | <0.0010 | <0.0010 | 0.0028 | 0.0018 | 0.0091 | 0.0011 | 0.0032 | <0.0010 | <0.0010 | <0.0010 | <0.0010 | <0.0010 | <0.0010 | <0.0010 | <0.0010 | <0.0010 | <0.0010 | 0.0031 | <0.0010 | <0.0010 | <0.0010 | <0.0010 | 0.0012 | <0.0010 | <0.0010 | <0.0010 | <0.0010 | <0.0010 | <0.0010
Zinc | mg/L | 0.015 | 0.016 | 0.007 | 0.011 | 0.002 | <0.001 | 0.004 | 0.004 | 0.01 | 0.004 | 0.0207 | 0.0086 | 0.0032 | 0.0044 | 0.003 | 0.0025 | 0.0015 | 0.0012 | 0.0021 | <0.0030 | 0.0079 | 0.0166 | 0.0081 | 0.0267 | 0.0043 | 0.0068 | 0.004 | <0.0030 | 0.004 | <0.0030 | <0.0030 | <0.0030 | <0.0030 | 0.0033 | <0.0030 | 0.0064 | 0.0125 | <0.0030 | <0.0030 | <0.0030 | <0.0030 | 0.0057 | 0.0038 | <0.0030 | <0.0030 | 0.0063 | <0.0030 | <0.0030
Zirconium |  | 2012-04-18: 0.0001; 2012-05-02: 0.0004; 2012-05-16: 0.0002; 2012-05-31: 0.0004; 2012-06-12: 0.0002; 2012-06-27: 0.0002; 2012-07-10: <0.001; 2012-07-24: 0.0006; 2012-08-07: 0.0005; 2012-08-22: 0.0003; 2012-09-05: 0.0005; 2012-09-18: <0.0005; 2012-10-03: <0.0005; 2012-10-16: <0.0005; 2012-11-15: <0.0005; 2012-12-11: <0.0005; 2013-01-15: <0.0005; 2013-02-12: <0.0005; 2013-03-12: <0.0005
Dissolved Metals
Aluminum | mg/L | 0.005 | 0.068 | 0.047 | 0.101 | 0.022 | 0.023 | 0.028 | 0.044 | 0.032 | 0.026 | 0.033 | 0.027 | 0.019 | 0.015 | 0.008 | 0.006 | <0.005 | 0.006 | 0.005 | 0.0044 | 0.0053 | 0.147 | 0.0619 | 0.102 | 0.0316 | 0.0178 | 0.0083 | 0.0134 | 0.0384 | 0.017 | 0.0082 | 0.0083 | 0.0078 | 0.0072 | 0.0057 | 0.0079 | 0.124 | 0.0412 | 0.0078 | 0.0062 | 0.0104 | 0.0188 | 0.0162 | 0.0074 | 0.0057 | 0.0067 | 0.0054 | 0.0055
Antimony | mg/L | 0.0006 | 0.0004 | 0.0002 | <0.0002 | <0.0002 | <0.0002 | <0.0002 | 0.0004 | <0.0002 | <0.0002 | <0.0002 | 0.0003 | <0.0002 | 0.0002 | <0.0002 | <0.0002 | <0.0002 | <0.0002 | <0.0002 | 0.00016 | 0.00038 | 0.00017 | 0.00026 | 0.00015 | 0.00028 | 0.00025 | 0.00032 | 0.00018 | 0.00016 | 0.00019 | 0.0002 | 0.00029 | 0.00025 | 0.00023 | 0.00061 | 0.00031 | 0.00013 | 0.00021 | 0.00035 | 0.00038 | 0.00026 | 0.00016 | 0.00018 | 0.00024 | 0.00033 | 0.0006 | 0.00061 | 0.00058
Arsenic | mg/L | 0.0052 | 0.0041 | 0.0024 | 0.0008 | 0.0008 | 0.0009 | 0.001 | 0.0008 | 0.001 | 0.0011 | 0.0015 | 0.0012 | 0.001 | 0.0011 | 0.0007 | 0.0006 | 0.0009 | 0.0007 | 0.0006 | 0.00059 | 0.00369 | 0.00122 | 0.00162 | 0.00089 | 0.0018 | 0.00162 | 0.0014 | 0.00122 | 0.00098 | 0.00091 | 0.00065 | 0.00091 | 0.00082 | 0.0007 | 0.00054 | 0.00135 | 0.00084 | 0.00098 | 0.00137 | 0.00158 | 0.00125 | 0.00087 | 0.00081 | 0.00093 | 0.00138 | 0.00158 | 0.0009 | 0.00076
Barium | mg/L | 0.08 | 0.047 | 0.051 | 0.03 | 0.042 | 0.052 | 0.052 | 0.043 | 0.047 | 0.051 | 0.045 | 0.05 | 0.054 | 0.056 | 0.068 | 0.07 | 0.074 | 0.083 | 0.076 | 0.0788 | 0.0744 | 0.0365 | 0.049 | 0.0247 | 0.0476 | 0.0626 | 0.0723 | 0.0648 | 0.0533 | 0.0643 | 0.0714 | 0.0774 | 0.0839 | 0.0794 | 0.0713 | 0.0864 | 0.0313 | 0.0424 | 0.0651 | 0.07 | 0.0644 | 0.0592 | 0.0584 | 0.0696 | 0.0696 | 0.0811 | 0.0854 | 0.0876
Beryllium | mg/L | <0.00004 | <0.00004 | <0.00004 | <0.00004 | <0.00004 | <0.00004 | <0.0001 | <0.00004 | <0.00004 | <0.00004 | <0.00004 | <0.00004 | <0.00004 | <0.00004 | <0.00004 | <0.00004 | <0.00004 | <0.00004 | <0.00004 | <0.00010 | <0.00010 | <0.00010 | <0.00010 | <0.00010 | <0.00010 | <0.00010 | <0.00010 | <0.00010 | <0.00010 | <0.00010 | <0.00010 | <0.00010 | <0.00010 | <0.00010 | <0.00010 | <0.00010 | <0.00010 | <0.00010 | <0.00010 | <0.00010 | <0.00010 | <0.00010 | <0.00010 | <0.00010 | <0.00010 | <0.00010 | <0.00010 | <0.00010
Bismuth | mg/L | <0.001 | <0.001 | <0.001 | <0.001 | <0.001 | <0.001 | 0.0005 | <0.001 | <0.001 | <0.001 | <0.001 | <0.001 | <0.001 | <0.001 | <0.001 | <0.001 | <0.001 | <0.001 | <0.001 | <0.00050 | <0.00050 | <0.00050 | <0.00050 | <0.00050 | <0.00050 | <0.00050 | <0.00050 | <0.00050 | <0.00050 | <0.00050 | <0.00050 | <0.00050 | <0.00050 | <0.00050 | <0.00050 | <0.00050 | <0.00050 | <0.00050 | <0.00050 | <0.00050 | <0.00050 | <0.00050 | <0.00050 | <0.00050 | <0.00050 | <0.00050 | <0.00050 | <0.00050
Boron | mg/L | 0.007 | <0.004 | <0.004 | <0.004 | <0.004 | <0.004 | 0.005 | <0.004 | <0.004 | <0.004 | <0.004 | <0.004 | <0.004 | <0.004 | <0.004 | <0.004 | <0.004 | <0.004 | <0.004 | <0.010 | <0.010 | <0.010 | <0.010 | <0.010 | <0.010 | <0.010 | <0.010 | <0.010 | <0.010 | <0.010 | <0.010 | <0.010 | <0.010 | <0.010 | <0.010 | <0.010 | <0.010 | <0.010 | <0.010 | <0.010 | <0.010 | <0.010 | <0.010 | <0.010 | <0.010 | <0.010 | <0.010 | <0.010
Cadmium | mg/L | 0.00018 | 7e-05 | 3e-05 | 3e-05 | 2e-05 | <0.00001 | 3e-05 | 1e-05 | <0.00001 | <0.00001 | <0.00001 | 2e-05 | 2e-05 | 2e-05 | 1e-05 | 1e-05 | 3e-05 | 3e-05 | 5e-05 | 3.8e-05 | 0.000105 | 8.8e-05 | 6.3e-05 | 5e-05 | 2.1e-05 | 2e-05 | 1.9e-05 | 2.1e-05 | 2.2e-05 | 2.4e-05 | 1.8e-05 | 2e-05 | 1.7e-05 | 2e-05 | <0.000010 | 8.8e-05 | 4.7e-05 | 2.6e-05 | 1.2e-05 | 1.3e-05 | 1.4e-05 | 2.6e-05 | 2.8e-05 | 1.7e-05 | 2.1e-05 | 6.6e-05 | 2.9e-05 | 1.3e-05
Chromium | mg/L | <0.0004 | <0.0004 | 0.0006 | <0.0004 | <0.0004 | <0.0004 | <0.0005 | <0.0004 | 0.0006 | <0.0004 | <0.0004 | 0.0008 | 0.0008 | 0.001 | 0.0007 | 0.0004 | 0.0011 | 0.0007 | 0.0011 | <0.00010 | <0.00010 | 0.00015 | 0.00012 | 0.00014 | 0.00012 | <0.00010 | 0.00019 | <0.00010 | 0.00018 | 0.00011 | <0.00010 | <0.00010 | 0.00014 | <0.00010 | <0.00010 | <0.00010 | 0.00013 | 0.00014 | 0.00011 | <0.00010 | <0.00010 | 0.00011 | 0.00013 | <0.00010 | <0.00010 | <0.00010 | <0.00010 | <0.00010
Cobalt | mg/L | 0.00069 | 0.00018 | 0.00017 | 0.00016 | 9e-05 | 0.00013 | 0.0002 | 0.00012 | 0.00014 | 0.00017 | 0.00032 | 0.00016 | 0.00017 | 0.00022 | 0.00025 | <0.00002 | <0.00002 | <0.00002 | 0.00058 | <0.00010 | 0.00043 | 0.00019 | 0.00018 | 0.00015 | 0.00013 | 0.00013 | 0.00013 | 0.00012 | 0.00015 | 0.00015 | <0.00010 | <0.00010 | <0.00010 | <0.00010 | <0.00010 | 0.00011 | 0.00018 | <0.00010 | <0.00010 | 0.00011 | <0.00010 | 0.00012 | 0.00011 | <0.00010 | <0.00010 | <0.00010 | <0.00010 | <0.00010
Copper | mg/L | 0.001 | 0.002 | 0.002 | 0.004 | 0.002 | 0.002 | 0.001 | 0.002 | 0.002 | 0.001 | 0.001 | <0.001 | 0.001 | <0.001 | <0.001 | <0.001 | <0.001 | 0.001 | 0.001 | 0.00085 | 0.0011 | 0.00353 | 0.00282 | 0.00303 | 0.00192 | 0.00138 | 0.00118 | 0.00123 | 0.00143 | 0.00118 | 0.001 | 0.00127 | 0.00098 | 0.00105 | 0.00103 | 0.00117 | 0.00321 | 0.00189 | 0.00107 | 0.00102 | 0.00111 | 0.00128 | 0.00113 | 0.00097 | 0.00116 | 0.00115 | 0.00115 | 0.0011
Iron | mg/L | 0.029 | 0.215 | 0.18 | 0.102 | 0.059 | 0.067 | 0.09 | 0.096 | 0.097 | 0.092 | 0.115 | 0.082 | 0.092 | 0.052 | 0.021 | 0.016 | 0.019 | 0.014 | 0.01 | <0.010 | 0.04 | 0.253 | 0.164 | 0.182 | 0.175 | 0.05 | 0.03 | 0.064 | 0.148 | 0.083 | 0.035 | 0.017 | 0.013 | 0.014 | <0.010 | <0.010 | 0.265 | 0.146 | 0.02 | 0.016 | 0.036 | 0.053 | 0.056 | 0.017 | 0.013 | 0.02 | <0.010 | <0.010
Lead | mg/L | <0.0001 | 0.0003 | 0.0001 | <0.0001 | <0.0001 | <0.0001 | <0.0001 | <0.0001 | <0.0001 | <0.0001 | <0.0001 | <0.0001 | <0.0001 | <0.0001 | <0.0001 | <0.0001 | <0.0001 | <0.0001 | <0.0001 | <0.000050 | <0.000050 | 0.000152 | 9.8e-05 | 0.000153 | 9.4e-05 | <0.000050 | <0.000050 | <0.000050 | <0.000050 | <0.000050 | <0.000050 | <0.000050 | <0.000050 | <0.000050 | <0.000050 | <0.000050 | 0.0001 | <0.000050 | <0.000050 | <0.000050 | <0.000050 | 5.1e-05 | <0.000050 | <0.000050 | <0.000050 | <0.000050 | <0.000050 | <0.000050
Lithium | mg/L | 0.001 | <0.001 | <0.001 | <0.001 | <0.001 | <0.001 | <0.001 | <0.001 | <0.001 | <0.001 | <0.001 | <0.001 | <0.001 | <0.001 | <0.001 | <0.001 | <0.001 | 0.001 | <0.001 | <0.00050 | 0.00105 | <0.00050 | <0.00050 | <0.00050 | 0.00055 | <0.00050 | 0.00059 | 0.00081 | <0.00050 | 0.00087 | 0.0007 | 0.00117 | 0.00064 | <0.00050 | 0.00066 | <0.00050 | <0.00050 | <0.00050 | 0.00069 | <0.00050 | 0.00075 | 0.00083 | 0.00054 | 0.00075 | <0.00050 | 0.00091 | 0.00104 | 0.00099
Magnesium |  | 20.5 | 7.3 | 8.3 | 3.7 | 6.8 | 6.7 | 7.3 | 5.9 | 6.9 | 6.71 | 6.9 | 7.87 | 9.93 | 10.6 | 10.4 | 10.3 | 11.9 | 12.5 | 12.2 | 12.2 | 21.6 | 3.78 | 7.28 | 2.79 | 7.64 | 10.5 | 11.8 | 9.86 | 7.76 | 10.7 | 9.81 | 10.2 | 10.5 | 10.9 | 10.3 | 14 | 3.13 | 7 | 11.2 | 11.4 | 10.2 | 8.4 | 9.54 | 9.97 | 10 | 11.8 | 12.6 | 12.7
Manganese | mg/L | 0.409 | 0.112 | 0.073 | 0.029 | 0.048 | 0.044 | 0.058 | 0.037 | 0.056 | 0.057 | 0.095 | 0.08 | 0.093 | 0.116 | 0.042 | 0.057 | 0.088 | 0.106 | 0.131 | 0.122 | 0.303 | 0.0658 | 0.0842 | 0.0314 | 0.0682 | 0.1 | 0.0936 | 0.0986 | 0.0665 | 0.102 | 0.0398 | 0.0377 | 0.0475 | 0.0718 | 0.000735 | 0.0556 | 0.0432 | 0.0258 | 0.0398 | 0.0376 | 0.0427 | 0.0629 | 0.0837 | 0.0308 | 0.0359 | 0.0288 | 0.031 | 0.0186
Mercury |  |  |  | -- | -- | -- | -- | -- | -- | -- | -- | -- | -- | -- | -- | -- | -- | -- | -- | -- | <0.000010 | <0.000010 | <0.000010 | <0.000010 | <0.000010 | <0.000010 | <0.000010 | <0.000010 | <0.000010 | <0.000010 | <0.000010 | <0.000010 | <0.000010 | <0.000010 | <0.000010 | <0.000010 | <0.000010 | <0.000010 | <0.000010 | <0.000010 | <0.000010 | <0.000010 | <0.000010 | <0.000010 | <0.000010 | <0.000010 | <0.000010 | <0.000010 | <0.000010
Molybdenum | mg/L | 0.0003 | 0.0001 | <0.0001 | 0.0001 | <0.0001 | <0.0001 | <0.001 | 0.0002 | 0.0002 | 0.00015 | 0.00013 | 0.00029 | 0.00026 | <0.00010 | 0.00031 | <0.00010 | 0.00038 | 0.00036 | 0.001 | 0.00037 | 0.000432 | 0.000198 | 0.000309 | 0.000184 | 0.000352 | 0.000458 | 0.000443 | 0.000414 | 0.000291 | 0.000348 | 0.00036 | 0.000361 | 0.000367 | 0.000301 | 0.000254 | 0.000298 | 0.000165 | 0.000292 | 0.000391 | 0.000404 | 0.000399 | 0.000373 | 0.000358 | 0.000353 | 0.000366 | 0.000291 | 0.000289 | 0.000251
Nickel | mg/L | 0.001 | <0.001 | <0.001 | <0.001 | <0.001 | <0.001 | <0.0005 | <0.001 | <0.001 | <0.001 | <0.001 | <0.001 | <0.001 | 0.001 | <0.001 | <0.001 | <0.001 | <0.001 | <0.001 | <0.00050 | <0.00050 | 0.0009 | 0.00069 | 0.00055 | <0.00050 | <0.00050 | <0.00050 | <0.00050 | 0.00051 | <0.00050 | <0.00050 | <0.00050 | <0.00050 | <0.00050 | <0.00050 | <0.00050 | 0.00068 | 0.00053 | <0.00050 | <0.00050 | <0.00050 | <0.00050 | <0.00050 | <0.00050 | 0.00098 | <0.00050 | <0.00050 | <0.00050
Phosphorus | mg/L | <0.01 | 0.02 | <0.01 | 0.01 | <0.01 | <0.05 | <0.05 | [12 empty] | <0.050 | <0.050 | <0.050 | <0.050 | <0.050 | <0.050 | <0.050 | <0.050 | <0.050 | <0.050 | <0.050 | <0.050 | <0.050 | <0.050 | <0.050 | <0.050 | <0.050 | <0.050 | <0.050 | <0.050 | <0.050 | <0.050 | <0.050 | <0.050 | <0.050 | <0.050 | <0.050 | <0.050 | <0.050
Potassium |  | 2.1 | 1.2 | 1 | 0.6 | 0.7 | 0.6 | 0.6 | 0.5 | 0.5 | 0.6 | 0.5 | 0.6 | 0.7 | 0.6 | 0.6 | 0.6 | 0.6 | 0.7 | 0.8 | 0.8 | 2.34 | 1.47 | 1.12 | 0.73 | 0.71 | 0.95 | 0.89 | 0.75 | 0.6 | 0.75 | 0.69 | 0.75 | 0.75 | 0.76 | 0.86 | 1.16 | 1.05 | 0.69 | 0.83 | 0.84 | 0.75 | 0.65 | 0.57 | 0.71 | 0.67 | 1.08 | 1.06 | 0.95
Selenium | mg/L | <0.0006 | <0.0006 | <0.0006 | <0.0006 | <0.0006 | <0.0006 | <0.0002 | <0.0006 | <0.0006 | <0.0006 | <0.0006 | <0.0006 | <0.0006 | <0.0006 | <0.0006 | <0.0006 | <0.0006 | <0.0006 | <0.0006 | <0.00010 | <0.00010 | <0.00010 | <0.00010 | <0.00010 | <0.00010 | <0.00010 | <0.00010 | <0.00010 | <0.00010 | <0.00010 | <0.00010 | <0.00010 | <0.00010 | <0.00010 | <0.00010 | <0.00010 | <0.00010 | <0.00010 | <0.00010 | <0.00010 | <0.00010 | <0.00010 | <0.00010 | <0.00010 | <0.00010 | <0.00010 | <0.00010 | <0.00010
Silicon | mg/L | 4.12 | 3.87 | 4.26 | 2.9 | 4.62 | 5.18 | 5.72 | 5.6 | 5.73 | 5.62 | 5.73 | 5.54 | 6.27 | 6.14 | 6.25 | 5.91 | 6.44 | 6.44 | 5.79 | 6.18 | 5.34 | 2.61 | 3.79 | 2.06 | 4.65 | 5.43 | 5.57 | 5.85 | 6.37 | 6.43 | 6.31 | 6.12 | 6.29 | 6.21 | 6.47 | 6.95 | 2.32 | 4.19 | 5.46 | 5.77 | 5.84 | 6 | 5.85 | 6.05 | 6.06 | 7.05 | 7.29 | 6.77
Silver | mg/L | <0.00001 | <0.00001 | <0.00001 | <0.00001 | <0.00001 | <0.00001 | <0.00001 | <0.00001 | <0.00001 | <0.00001 | <0.00001 | <0.00001 | <0.00001 | <0.00001 | <0.00001 | <0.00001 | <0.00001 | <0.00001 | <0.00001 | <0.000010 | <0.000010 | <0.000010 | <0.000010 | 1.1e-05 | <0.000010 | <0.000010 | <0.000010 | <0.000010 | <0.000010 | <0.000010 | <0.000010 | <0.000010 | <0.000010 | <0.000010 | <0.000010 | <0.000010 | <0.000010 | <0.000010 | <0.000010 | <0.000010 | <0.000010 | <0.000010 | <0.000010 | <0.000010 | <0.000010 | <0.000010 | <0.000010 | <0.000010
Strontium | mg/L | 0.414 | 0.178 | 0.224 | 0.116 | 0.192 | 0.201 | 0.216 | 0.171 | 0.208 | 0.198 | 0.203 | 0.226 | 0.261 | 0.271 | 0.31 | 0.341 | 0.352 | 0.416 | 0.369 | 0.348 | 0.386 | 0.103 | 0.178 | 0.0744 | 0.189 | 0.277 | 0.335 | 0.288 | 0.209 | 0.255 | 0.305 | 0.313 | 0.301 | 0.3 | 0.274 | 0.346 | 0.0869 | 0.186 | 0.292 | 0.303 | 0.277 | 0.241 | 0.248 | 0.297 | 0.303 | 0.299 | 0.362 | 0.35
Sulphur |  | 48.2 | 9 | 10.6 | 4.7 | 7.9 | 7.3 | 8.8 | 5.7 | 7 | 7.8 | 8.8 | 9.7 | 10.1 | 12.4 | 7.8 | 8.9 | 12 | 10.4 | 11.6 | 11.6 | 47.6 | 4.92 | 9.35 | 3.67 | 10.4 | 16.2 | 17.3 | 11.6 | 9.18 | 13.5 | 8.39 | 8.77 | 8.76 | 10.4 | 10.5 | 17.6 | 3.85 | 9.23 | 15.5 | 14.5 | 12.5 | 9.84 | 12.2 | 8.49 | 8.4 | 12.4 | 13.7 | 14.7
Thallium | mg/L | <0.00001 | <0.00001 | <0.00001 | <0.00001 | <0.00001 | <0.00001 | <0.00005 | <0.00001 | <0.00001 | <0.00001 | <0.00001 | 1e-05 | <0.00001 | <0.00001 | <0.00001 | <0.00001 | <0.00001 | <0.00001 | <0.00001 | <0.000010 | <0.000010 | <0.000010 | <0.000010 | <0.000010 | <0.000010 | <0.000010 | <0.000010 | <0.000010 | <0.000010 | <0.000010 | <0.000010 | <0.000010 | <0.000010 | <0.000010 | <0.000010 | <0.000010 | <0.000010 | <0.000010 | <0.000010 | <0.000010 | <0.000010 | <0.000010 | <0.000010 | <0.000010 | <0.000010 | <0.000010 | <0.000010 | <0.000010
Thorium |  | <0.0004 | <0.0004 | <0.0004 | <0.0004 | <0.0004 | <0.0004 | -- | <0.0004 | <0.0004 | <0.0004 | <0.0004 | <0.0004 | <0.0004 | <0.0004 | <0.0004 | <0.0004 | <0.0004 | <0.0004 | <0.0004 | -- | -- | -- | -- | -- | -- | -- | -- | -- | -- | -- | -- | -- | -- | -- | -- | -- | -- | -- | -- | -- | -- | -- | -- | -- | -- | -- | -- | --
Tin | mg/L | <0.0001 | <0.0001 | <0.0001 | <0.0001 | <0.0001 | <0.0001 | <0.001 | <0.0001 | <0.0001 | <0.0001 | <0.0001 | <0.0001 | <0.0001 | <0.0001 | <0.0001 | <0.0001 | <0.0001 | <0.0001 | <0.0001 | <0.00010 | <0.00010 | <0.00010 | <0.00010 | <0.00010 | <0.00010 | <0.00010 | <0.00010 | <0.00010 | <0.00010 | <0.00010 | <0.00010 | <0.00010 | <0.00010 | <0.00010 | <0.00010 | <0.00010 | <0.00010 | <0.00010 | <0.00010 | <0.00010 | <0.00010 | <0.00010 | <0.00010 | <0.00010 | <0.00010 | <0.00010 | <0.00010 | <0.00010
Titanium | mg/L | 0.002 | 0.0011 | 0.0008 | 0.001 | 0.0006 | 0.0004 | 0.0005 | 0.0005 | 0.0007 | 0.0005 | 0.0008 | 0.0006 | 0.0007 | 0.0007 | <0.0004 | <0.0004 | 0.0007 | 0.0005 | 0.0005 | <0.010 | <0.010 | <0.010 | <0.010 | <0.010 | <0.010 | <0.010 | <0.010 | <0.010 | <0.010 | <0.010 | <0.010 | <0.010 | <0.010 | <0.010 | <0.010 | <0.010 | <0.010 | <0.010 | <0.010 | <0.010 | <0.010 | <0.010 | <0.010 | <0.010 | <0.010 | <0.010 | <0.010 | <0.010
Uranium | mg/L | 0.0012 | <0.0004 | 0.0006 | <0.0004 | <0.0004 | <0.0004 | <0.0005 | <0.0004 | <0.0004 | <0.0004 | 0.0007 | 0.0006 | 0.0006 | 0.0007 | 0.0007 | 0.0007 | 0.0008 | 0.0009 | 0.0009 | 0.00092 | 0.000918 | 0.000266 | 0.000478 | 0.0002 | 0.000461 | 0.000738 | 0.000737 | 0.00057 | 0.000402 | 0.000572 | 0.000607 | 0.000618 | 0.000606 | 0.0006 | 0.000342 | 0.000652 | 0.000218 | 0.000348 | 0.000567 | 0.000547 | 0.000479 | 0.000429 | 0.000516 | 0.000555 | 0.000655 | 0.000495 | 0.000597 | 0.000592
Vanadium | mg/L | 0.0002 | 0.0003 | 0.0004 | 0.0002 | 0.0002 | 0.0002 | 0.0006 | 0.0003 | 0.0004 | 0.00028 | 0.00051 | 0.00052 | 0.00049 | 0.00049 | 0.00031 | 0.00022 | 0.00044 | 0.00039 | 0.00051 | <0.0010 | <0.0010 | <0.0010 | <0.0010 | <0.0010 | <0.0010 | <0.0010 | <0.0010 | <0.0010 | <0.0010 | <0.0010 | <0.0010 | <0.0010 | <0.0010 | <0.0010 | <0.0010 | <0.0010 | <0.0010 | <0.0010 | <0.0010 | <0.0010 | <0.0010 | <0.0010 | <0.0010 | <0.0010 | <0.0010 | <0.0010 | <0.0010 | <0.0010
Zinc | mg/L | 0.016 | 0.011 | 0.006 | 0.003 | 0.002 | 0.002 | 0.003 | 0.002 | <0.001 | 0.004 | <0.001 | 0.001 | 0.001 | 0.003 | <0.001 | <0.001 | 0.001 | 0.001 | 0.008 | 0.0031 | 0.0072 | 0.0068 | 0.0043 | 0.003 | 0.002 | 0.001 | 0.0016 | 0.0011 | 0.0022 | 0.0022 | <0.0010 | 0.0034 | 0.0014 | 0.0017 | <0.0010 | 0.0076 | 0.003 | 0.0013 | <0.0010 | 0.001 | <0.0010 | 0.0011 | 0.0019 | <0.0010 | 0.0023 | 0.0065 | 0.0019 | <0.0010
Zirconium |  | <0.0001 | 0.0002 | 0.0002 | 0.0002 | 0.0001 | 0.0001 | -- | 0.0002 | 0.0002 | 0.00019 | 0.00021 | 0.00018 | 0.00019 | 0.00016 | <0.00010 | <0.00010 | <0.00010 | <0.00010 | 0.00014 | -- | -- | -- | -- | -- | -- | -- | -- | -- | -- | -- | -- | -- | -- | -- | -- | -- | -- | -- | -- | -- | -- | -- | -- | -- | -- | -- | -- | --
Note:
| 1 - | 2012-04-18: CCME Water Quality Guidelines for the Protection of Aquatic Life - Freshwater (September 2015)
| 2 - | 2012-04-18: Water Licence Effluent Quality Standards
| 3 - | 2012-04-18: guideline dependent on water type - oligotrophic for low range and meso-eutrophic for high range
| 4 - | 2012-04-18: dependent on water chemistry (see CCME for guidance)
| -- | 2012-04-18: No data available
| bold | 2012-04-18: - Value exceeds the CCME Guideline for the Protection of Freshwater Aquatic Life
| bold | 2012-04-18: - Value exceeds the Water License Standard
Water quality guidelines for total ammonia for the protection of aquatic life (mg/L NH3).
pH
|  |  | 6 | 6.5 | 7 | 7.5 | 8 | 8.5 | 9 | 10
| Temp (oC) | 2012-04-18: 0; 2012-05-02: 231; 2012-05-16: 73; 2012-05-31: 23.1; 2012-06-12: 7.32; 2012-06-27: 2.33; 2012-07-10: 0.749; 2012-07-24: 0.25; 2012-08-07: 0.042
|  | 5 | 153 | 48.3 | 15.3 | 4.84 | 1.54 | 0.502 | 0.172 | 0.034
|  | 10 | 102 | 32.4 | 10.3 | 3.26 | 1.04 | 0.343 | 0.121 | 0.029
|  | 15 | 69.7 | 22 | 6.98 | 2.22 | 0.715 | 0.239 | 0.089 | 0.026
|  | 20 | 48 | 15.2 | 4.82 | 1.54 | 0.499 | 0.171 | 0.067 | 0.024
|  | 25 | 33.5 | 10.6 | 3.37 | 1.08 | 0.354 | 0.125 | 0.053 | 0.022
|  | 30 | 23.7 | 7.5 | 2.39 | 0.767 | 0.256 | 0.094 | 0.043 | 0.021
Note: Ammonia table reproduced from CCME website

## aluminum
Table A36. Water Quality Parameters at Victoria Creek upstream of Minnesota Creek (WQ-UMN)
Sample ID |  | VC-UMN | VC-UMN | VC-UMN | VC-UMN | VC-UMN | VC-UMN | VC-UMN | VC-UMN | VC-UMN | VC-UMN | VC-UMN | VC-UMN | VC-UMN | VC-UMN | VC-UMN | VC-UMN | VC-UMN | VC-UMN | VC-UMN | VC-UMN | VC-UMN | VC-UMN | VC-UMN | VC-UMN | VC-UMN | VC-UMN | VC-UMN | VC-UMN | VC-UMN | VC-UMN | VC-UMN | VC-UMN | VC-UMN | VC-UMN | VC-UMN | VC-UMN | VC-UMN | VC-UMN | VC-UMN | VC-UMN | VC-UMN | VC-UMN | VC-UMN | VC-UMN | VC-UMN | VC-UMN | VC-UMN | VC-UMN
Date | Units | time axis 2012-04-18 to 2015-03-16
Field Physical Parameters
pH | pH units | 7.76 | 6.3 | 7.8 | 7.44 | 7.3 | 7.78 | 7.81 | 8.09 | 7.63 | 7.48 | 7.59 | 7.52 | 7.79 | 7.24 | 7.54 | 7.12 | 7.1 | 7.78 | 6.91 | 6.7 | 6.95 | 6.86 | 7.53 | 6.83 | 7.46 | 7.67 | 7.68 | 7.88 | 7.42 | 7.12 | 6.63 | 7.52 | 7.11 | 7.05 | 7.04 | 7.27 | 7.27 | 7.64 | 7.73 | 7.63 | 7.63 | 8 | 7.92 | 7.42 | 7.19 | 7.09 | 6.85 | 6.72
Conductivity | µS/cm | 571 | 169 | 322 | 101.6 | 166.9 | 170.4 | 181.8 | 143.9 | 172.2 | 175.8 | 183.7 | 202.4 | 218.2 | 245.7 | 225.9 | 221.8 | 270.7 | 285 | 281.1 | 279.9 | 486.9 | 91.2 | 165.7 | 72.2 | 185.1 | 252 | 288.8 | 238.8 | 180 | 241.3 | 228.8 | 233.5 | 237.8 | 206.9 | 240.9 | 315.3 | 71.4 | 167.9 | 257.1 | 266.5 | 257.8 | 202.9 | 228.2 | 222.7 | 167.8 | 272 | 298.5 | 300.3
Turbidity | NTU | 2.73 | 15.56 | 7.87 | 20.6 | 7.18 | 2.38 | 3.83 |  | 14.03 | 7.56 | 82.7 | 13.11 | 4.64 | 15.28 | 1.46 | 1.79 | 1.38 | 0.94 | 0.65 | 0.37 | 2.46 | 20.2 | 10.83 | 60.5 | 5.82 | 30.4 |  | 3.21 |  | 1.49 | 0.59 | 0.42 | 0.91 | 1.81 | 0.36 | 0.07 | 20.5 | 2.78 | 1.44 | 1.29 | 0.89 | 12.16 | 4.43 | 0.71 | 0.66 | 0.21 | 0 | 0.35
Temperature | C | 0.01 | 0.06 | 0.24 | 1.3 | 3.6 | 5.1 | 5.1 | 6.9 | 6.3 | 5.8 | 3.3 | 1.8 | 0 | 0.1 | 0 | 0 | 0 | 0 | 0 | 0 | 0 | 0 | 0 | 3.1 | 4.5 | 7.8 | 8 | 6.6 | 1.2 | 0 | 0 | 0 | 0 | 0 | 0.3 | 0 | 0.1 | 0.5 | 7.4 | 5.9 | 10.9 | 7.2 | 1.1 | 0.1 | 0 | 0.2 | 0.5 | 0.2
Laboratory Physical Parameters
pH | pH units | 7.13 | 7.48 | 7.66 | 7.37 | 7.75 | 7.49 | 7.92 | 7.9 | 7.46 | 7.48 | 7.34 | 6.82 | 7.34 | 7.57 | 7.16 | 7.31 | 7.55 | 7.41 | 7.25 | 7.83 | 8 | 7.5 | 7.89 | 7.43 | 8.02 | 7.92 | 7.92 | 7.93 | 7.87 | 7.99 | 7.73 | 7.83 | 7.86 | 7.88 | 7.62 | 7.74 | 7.47 | 7.61 | 7.87 | 8.04 | 7.66 | 8.06 | 8.05 | 8.08 | 8 | 7.86 | 8 | 7.81
Conductivity | µS/cm | 460 | 150 | 181 | 94 | 171 | 169 | 1790 | 138 | 1460 | 174 | 170 | 199 | 201 | 229 | 214 | 239 | 1910 | 2370 | 272 | 269 | 478 | 89.5 | 170 | 68.8 | 186 | 253 | 277 | 238 | 176 | 232 | 197 | 231 | 233 | 248 | 237 | 310 | 74.8 | 171 | 252 | 260 | 250 | 201 | 227 | 223 | 229 | 273 | 294 | 293
Routine Parameters
Total Suspended Solids | mg/L | <2 | 23 | 6 | 34 | 4 | <2 | 3 | 12 | 82 | <2 | 150 | 34 | 4 | 18 | <2 | <2 | <2 | 4 | <2 | <3.0 | <3.0 | 48.6 | 11.4 | 195 | 10.7 | 16 | 3.3 | <3.0 | 12 | <3.0 | <3.0 | <3.0 | <3.0 | <3.0 | <3.0 | <3.0 | 67.2 | 12.7 | <3.0 | <3.0 | <3.0 | 14 | <3.0 | <3.0 | <3.0 | <3.0 | <3.0 | <3.0 | Appendix C. Victoria Creek upstream of Minnesota Creek (WQ-UMN)
Total Dissolved Solids | mg/L | 315 | 100 | 123 | 61 | 100 | 100 | 100 | 95 | 110 | 110 | 114 | 121 | 141 | 158 | 141 | 148 | 170 | 168 | 168 | 162 | 325 | 68 | 139 | 71 | 133 | 147 | 164 | 160 | 106 | 138 | 123 | 127 | 105 | 134 | 136 | 175 | 42.1 | 92.6 | 151 | 152 | 161 | 141 | 130 | 121 | 126 | 157 | 168 | 169
Hardness | mg/L | 248 | 89 | 100 | 46 | 84 | 82 | 90 | 74 | 85 | 82 | 86 | 96 | 118 | 126 | 120 | 121 | 144 | 144 | 137 | 139 | 245 | 48 | 85.6 | 35.5 | 90.4 | 131 | 141 | 116 | 91.9 | 128 | 114 | 118 | 123 | 124 | 127 | 157 | 39.5 | 82.1 | 131 | 137 | 121 | 101 | 112 | 113 | 116 | 142 | 147 | 151
Alkalinity-Total | mg/L | 104 | 56 | 68 | 35 | 59 | 63 | 68 | 56 | 64 | 65 | 66 | 67 | 80 | 85 | 90 | 97 | 102 | 103 | 105 | 114 | 115 | 29.5 | 58.8 | 25.5 | 64.6 | 86.7 | 100 | 87.5 | 71.6 | 85.4 | 90.1 | 92.8 | 92 | 92.3 | 91.3 | 109 | 24.9 | 54.6 | 89.2 | 90 | 87.7 | 78.4 | 85.8 | 88.4 | 94.1 | 108 | 115 | 112
Bicarbonate | mg/L | 126 | 68 | 82 | 43 | 72 | 76 | 82 | 69 | 78 | 80 | 80 | 82 | 98 | 103 | 110 | 118 | 125 | 126 | 128 | 114 | 115 | 29.5 | 58.8 | 25.5 | 64.6 | 86.7 | 100 | 87.5 | 71.6 | 85.4 | 90.1 | 92.8 | 92 | 92.3 | 91.3 | 109 | 24.9 | 54.6 | 89.2 | 90 | 87.7 | 78.4 | 85.8 | 88.4 | 94.1 | 108 | 115 | 112
Carbonate | mg/L | <6 | <6 | <6 | <6 | <6 | <6 | <6 | <6 | <6 | <6 | <6 | <6 | <6 | <6 | <6 | <6 | <6 | <6 | <6 | <1.0 | <1.0 | <1.0 | <1.0 | <1.0 | <1.0 | <1.0 | <1.0 | <1.0 | <1.0 | <1.0 | <1.0 | <1.0 | <1.0 | <1.0 | <1.0 | <1.0 | <1.0 | <1.0 | <1.0 | <1.0 | <1.0 | <1.0 | <1.0 | <1.0 | <1.0 | <1.0 | <1.0 | <1.0
Hydroxide | mg/L | <5 | <5 | <5 | <5 | <5 | <5 | <5 | <5 | <5 | <5 | <5 | <5 | <5 | <5 | <5 | <5 | <5 | <5 | <5 | <1.0 | <1.0 | <1.0 | <1.0 | <1.0 | <1.0 | <1.0 | <1.0 | <1.0 | <1.0 | <1.0 | <1.0 | <1.0 | <1.0 | <1.0 | <1.0 | <1.0 | <1.0 | <1.0 | <1.0 | <1.0 | <1.0 | <1.0 | <1.0 | <1.0 | <1.0 | <1.0 | <1.0 | <1.0
Calcium | mg/L | 65.3 | 23.8 | 26.2 | 12.2 | 22.4 | 21.9 | 24 | 19.9 | 22.5 | 22 | 23.1 | 25.6 | 31.1 | 32.9 | 30.9 | 31.5 | 38.3 | 37.2 | 34.6 | 35.5 | 62.4 | 13 | 22.3 | 9.61 | 23.6 | 35.1 | 37 | 30.1 | 24 | 33.6 | 29.5 | 30.5 | 31.9 | 31.7 | 34 | 39.8 | 10.7 | 21.3 | 34.1 | 36.1 | 31.7 | 26.4 | 29 | 29 | 30 | 37.3 | 38.2 | 39.4
Chloride | mg/L | 1 | <0.5 | 0.2 | <0.5 | <0.5 | 0.11 | <0.4 | 0.07 | <0.5 | <0.50 | <0.50 | <0.50 | 0.33 | 0.14 | 0.26 | 0.13 | 0.36 | 0.13 | 0.16 | <0.50 | 0.51 | <0.50 | <0.50 | <0.50 | <0.50 | <0.50 | <0.50 | <0.50 | <0.50 | <0.50 | <0.50 | <0.50 | <0.50 | <0.50 | <0.50 | <0.50 | <0.50 | <0.50 | <0.50 | <0.50 | <0.50 | <0.50 | <0.50 | <0.50 | <0.50 | <0.50 | <0.50 | <0.50
Fluoride |  | -- | -- | -- | -- | -- | -- | -- | -- | -- | -- | -- | -- | -- | -- | -- | -- | -- | -- | -- | 0.05 | 0.039 | 0.03 | 0.041 | 0.044 | 0.047 | 0.049 | 0.054 | 0.056 | 0.054 | 0.055 | 0.052 | 0.051 | 0.048 | 0.049 | 0.05 | 0.051 | 0.032 | 0.048 | 0.049 | 0.052 | 0.051 | 0.051 | 0.047 | 0.046 | 0.051 | 0.052 | 0.05 | 0.045
Magnesium | mg/L | bar: 2012-04-18 to 2015-03-16
Potassium | mg/L | bar: 2012-04-18 to 2015-03-16
Sodium | mg/L | 6.6 | 2.2 | 2.6 | 1.2 | 2.2 | 2.2 | 2.5 | 2 | 2.3 | 2.5 | 2.2 | 2.4 | 2.8 | 3.3 | 3 | 3 | 2.9 | 3.4 | 4.3 | 3.41 | 5.95 | 1.07 | 2.18 | 0.875 | 2.27 | 3.17 | 3.68 | 3.07 | 2.44 | 2.98 | 2.9 | 3.16 | 2.91 | 3.44 | 3.26 | 4.61 | 0.946 | 2.07 | 3.49 | 3.68 | 3.1 | 2.54 | 2.78 | 2.94 | 2.95 | 3.82 | 4.12 | 4.01
Sulphate | mg/L | 145 | 27 | 31.6 | 14 | 24 | 22 | 26 | 17 | 21 | 23.4 | 26.4 | 29.1 | 30.2 | 37.1 | 23.4 | 26.8 | 35.9 | 31.3 | 34.6 | 32.8 | 141 | 13 | 27.3 | 10.7 | 32.1 | 44.4 | 50.6 | 34.5 | 27.3 | 37.9 | 25.2 | 26.3 | 27.1 | 30.7 | 31.8 | 50.3 | 10.8 | 28.1 | 47.2 | 45.8 | 36.6 | 29.5 | 36.1 | 24.6 | 25.6 | 37.6 | 41.8 | 43.8
Turbidity | NTU | -- | -- | -- | -- | -- | -- | -- | -- | -- | -- | -- | -- | -- | -- | -- | -- | -- | -- | -- | -- | -- | -- | -- | -- | -- | -- | 1.88 | -- | 2.48 | -- | -- | -- | -- | -- | -- | -- | -- | -- | -- | -- | -- | -- | -- | -- | -- | -- | -- | --
Nutrients | [49 empty] | -0.00042408 | 17.9143 | slope | intercept
Ammonia-N | mg/L | 0.12 | -- | -- | -- | -- | <0.05 | <0.01 | 0.04 | <0.01 | 0.02 | 0.04 | <0.01 | 0.06 | 0.03 | [5 empty] | <0.0050 | 0.0962 | 0.0128 | 0.0203 | 0.02 | 0.0118 | 0.0252 | 0.0173 | 0.0169 | 0.0075 | 0.0188 | <0.0050 | <0.0050 | <0.0050 | <0.0050 | <0.0050 | <0.0050 | 0.0125 | 0.0153 | 0.0103 | 0.0054 | 0.0072 | 0.0058 | 0.0152 | 0.0055 | <0.0050 | <0.0050 | <0.0050 | <0.0050 | 0.00029633 | 12.2912 | se (slope) | se (intercept)
Nitrate-N | mg/L | 0.28 | <0.1 | 0.13 | <0.1 | <0.1 | 0.09 | 0.07 | 0.07 | <0.1 | <0.10 | <0.10 | <0.10 | 0.15 | 0.15 | 0.14 | 0.16 | 0.18 | 0.2 | 0.14 | 0.135 | 0.133 | 0.0305 | 0.0687 | 0.0294 | 0.101 | 0.0911 | 0.0681 | 0.0687 | 0.079 | 0.131 | 0.136 | 0.118 | 0.122 | 0.141 | 0.164 | 0.032 | 0.0293 | 0.078 | 0.0892 | 0.0681 | 0.0613 | 0.0839 | 0.134 | 0.141 | 0.149 | 0.101 | 0.149 | 0.127 | 0.042626 | 0.65168 | r2 | se (y)
Nitrite-N | mg/L | 0.17 | <0.1 | 0.05 | 0.15 | <0.1 | <0.01 | <0.005 | <0.01 | <0.1 | <0.10 | <0.10 | <0.10 | <0.01 | <0.01 | <0.01 | <0.01 | <0.01 | <0.01 | 0.02 | <0.0010 | 0.0021 | <0.0010 | <0.0010 | <0.0010 | <0.0010 | <0.0010 | <0.0010 | 0.0017 | <0.0010 | <0.0010 | <0.0010 | <0.0010 | <0.0010 | <0.0010 | <0.0010 | <0.0010 | <0.0010 | <0.0010 | 0.0013 | 0.0014 | 0.001 | <0.0010 | <0.0010 | <0.0010 | <0.0010 | <0.0010 | <0.0010 | <0.0010 | 2.0481 | 46 | F | df
Total Phosphorus | mg/L | <0.01 | 0.048 | <0.01 | 0.049 | <0.01 | 0.068 | 0.007 | 0.021 | [11 empty] | <0.050 | <0.050 | 0.072 | <0.050 | 0.183 | <0.050 | <0.050 | <0.050 | <0.050 | <0.050 | <0.050 | <0.050 | <0.050 | <0.050 | <0.050 | <0.050 | <0.050 | 0.079 | <0.050 | <0.050 | <0.050 | <0.050 | <0.050 | <0.050 | <0.050 | <0.050 | <0.050 | <0.050 | <0.050 | 0.8698 | 19.5356 | ss reg | ss resid
CONCLUSION: F > 0.05 therefore trend is statistically significant at 95% confidence level
Cyanide Compounds
Cyanide - T | mg/L | -- | -- | -- | -- | -- | -- | -- | -- | -- | -- | -- | -- | -- | -- | -- | -- | -- | -- | -- | <0.0050 | <0.0050 | <0.0050 | <0.0050 | <0.0050 | <0.0050 | <0.0050 | <0.0050 | <0.0050 | <0.0050 | <0.0050 | <0.0050 | <0.0050 | <0.0050 | <0.0050 | <0.0050 | <0.0050 | <0.0050 | <0.0050 | <0.0050 | <0.0050 | <0.0050 | <0.0050 | <0.0050 | <0.0050 | <0.0050 | <0.0050 | <0.0050 | <0.0050
Cyanate | mg/L | <0.2 | <0.2 | 0.2 | <0.2 | <0.2 | <0.2 | <0.2 | <0.2 | <0.2 | <0.2 | <0.2 | <0.2 | 0.4 | <0.2 | <0.2 | <0.2 | <0.2 | <0.2 | <0.2 | 0.44 | <0.20 | <0.20 | 0.29 | <0.20 | <0.20 | <0.20 | <0.20 | <0.20 | <0.20 | <2.0 | <2.0 | <0.20 | <0.20 | <2.0 | <0.20 | <0.20 | <0.20 | <0.20 | <0.20 | <0.20 | <0.20 | <0.20 | <0.20 | <0.20 | <0.20 | <0.20 | <0.20 | <0.20
Thiocyanate | mg/L | 0.3 | 0.8 | 0.6 | 0.6 | <0.3 | 0.6 | <0.3 | <0.3 | 0.5 | <0.3 | 0.6 | 0.4 | <0.3 | <0.3 | <0.3 | <0.3 | <0.3 | <0.3 | <0.3 | <0.50 | <0.50 | 0.87 | <0.50 | 0.54 | <0.50 | <0.50 | <0.50 | <0.50 | <0.50 | <0.50 | <0.50 | <0.50 | <0.50 | <0.50 | <0.50 | <0.50 | <0.50 | <0.50 | <0.50 | <0.50 | <0.50 | <0.50 | <0.50 | <0.50 | <0.50 | <0.50 | <0.50 | <0.50
CN-WAD | mg/L | <0.004 | <0.004 | <0.004 | <0.004 | <0.004 | <0.004 | <0.004 | <0.004 | <0.004 | <0.004 | <0.004 | <0.004 | <0.004 | <0.004 | <0.004 | <0.004 | <0.004 | <0.004 | <0.004 | <0.0050 | <0.0050 | <0.0050 | <0.0050 | <0.0050 | <0.0050 | <0.0050 | <0.0050 | <0.0050 | <0.0050 | <0.0050 | <0.0050 | <0.0050 | <0.0050 | <0.0050 | <0.0050 | <0.0050 | <0.0050 | <0.0050 | <0.0050 | <0.0050 | <0.0050 | <0.0050 | <0.0050 | <0.0050 | <0.0050 | <0.0050 | <0.0050 | <0.0050
CN-SAD | mg/L | 2012-04-18: <0.004; 2012-05-02: 0.006; 2012-05-16: <0.004; 2012-05-31: 0.004; 2012-06-12: <0.004; 2012-06-27: 0.004; 2012-07-10: <0.004; 2012-07-24: <0.004; 2012-08-07: <0.004; 2012-08-22: 0.006; 2012-09-05: <0.004; 2012-09-18: 0.03; 2012-10-03: <0.004; 2012-10-16: 0.01; 2012-11-15: 0.01; 2012-12-11: 0.006; 2013-01-15: 0.01; 2013-02-12: <0.004; 2013-03-12: <0.004
Total Metals
Aluminum | mg/L | 0.028 | 0.347 | 0.149 | 0.948 | 0.152 | 0.036 | 0.15 | 0.237 | 1.09 | 0.088 | 2.83 | 0.447 | 0.072 | 0.191 | 0.047 | 0.022 | 0.029 | 0.019 | 0.02 | 0.012 | 0.0527 | 1.08 | 0.588 | 3.27 | 0.231 | 1.13 | 0.0345 | 0.0415 | 0.178 | 0.0411 | 0.0385 | 0.0238 | 0.0451 | 0.0524 | 0.0106 | 0.0064 | 1.05 | 0.119 | 0.0139 | 0.0091 | 0.0217 | 0.383 | 0.148 | 0.0294 | 0.0341 | 0.0139 | 0.0088 | 0.0166
Antimony | mg/L | 0.0006 | 0.0004 | 0.0003 | 0.0003 | <0.0002 | <0.0002 | <0.0002 | 0.0004 | 0.0002 | 0.0002 | 0.0004 | 0.0003 | 0.0002 | 0.0002 | 0.0002 | 0.0002 | 0.0002 | 0.0001 | 0.0002 | 0.00016 | 0.00042 | 0.00035 | 0.00035 | 0.00054 | 0.00034 | 0.00041 | 0.00032 | 0.0002 | 0.00022 | 0.00023 | 0.00022 | 0.00032 | 0.00034 | 0.00025 | 0.00059 | 0.00033 | 0.00031 | 0.00023 | 0.00039 | 0.00041 | 0.00028 | 0.00024 | 0.00021 | 0.00025 | 0.00036 | 0.00062 | 0.00061 | 0.00055
Arsenic | mg/L | 0.0055 | 0.0067 | 0.0035 | 0.0066 | 0.0018 | 0.0008 | 0.0016 | 0.0017 | 0.0058 | 0.0021 | 0.00897 | 0.00313 | 0.0012 | 0.00225 | 0.00072 | 0.00058 | 0.00085 | 0.00056 | 0.00083 | 0.00062 | 0.00423 | 0.00567 | 0.00342 | 0.0105 | 0.00262 | 0.00366 | 0.00227 | 0.00216 | 0.00164 | 0.00125 | 0.0008 | 0.00111 | 0.00144 | 0.00086 | 0.00057 | 0.00136 | 0.00514 | 0.00131 | 0.00172 | 0.00183 | 0.00154 | 0.00269 | 0.00162 | 0.00095 | 0.00157 | 0.00155 | 0.00096 | 0.0008
Barium | mg/L | 0.078 | 0.063 | 0.054 | 0.049 | 0.048 | 0.047 | 0.054 | 0.05 | 0.074 | 0.058 | 0.104 | 0.0656 | 0.0628 | 0.0687 | 0.0735 | 0.0774 | 0.0804 | 0.0796 | 0.0788 | 0.0779 | 0.074 | 0.0516 | 0.0597 | 0.0839 | 0.0492 | 0.0742 | 0.0689 | 0.0662 | 0.056 | 0.0667 | 0.0722 | 0.0724 | 0.0889 | 0.0777 | 0.0702 | 0.0878 | 0.0505 | 0.0437 | 0.0646 | 0.0683 | 0.0668 | 0.0643 | 0.0598 | 0.0708 | 0.0715 | 0.076 | 0.086 | 0.0885
Beryllium | mg/L | <0.00004 | <0.00004 | <0.00004 | <0.00004 | <0.00004 | <0.00004 | <0.0001 | <0.00004 | 5e-05 | <0.00004 | 8e-05 | 7e-05 | <0.00005 | <0.00005 | <0.00005 | <0.00005 | <0.00005 | <0.00005 | <0.00005 | <0.00010 | <0.00010 | <0.00010 | <0.00010 | 0.00012 | <0.00010 | <0.00010 | <0.00010 | <0.00010 | <0.00010 | <0.00010 | <0.00010 | <0.00010 | <0.00010 | <0.00010 | <0.00010 | <0.00010 | <0.00010 | <0.00010 | <0.00010 | <0.00010 | <0.00010 | <0.00010 | <0.00010 | <0.00010 | <0.00010 | <0.00010 | <0.00010 | <0.00010
Bismuth | mg/L | <0.001 | <0.001 | <0.001 | <0.001 | <0.001 | <0.001 | <0.0005 | <0.001 | <0.001 | <0.001 | <0.0001 | <0.0001 | 0.0001 | <0.0001 | <0.0001 | 0.0001 | <0.0001 | <0.0001 | <0.0001 | <0.00050 | <0.00050 | <0.00050 | <0.00050 | <0.00050 | <0.00050 | <0.00050 | <0.00050 | <0.00050 | <0.00050 | <0.00050 | <0.00050 | <0.00050 | <0.00050 | <0.00050 | <0.00050 | <0.00050 | <0.00050 | <0.00050 | <0.00050 | <0.00050 | <0.00050 | <0.00050 | <0.00050 | <0.00050 | <0.00050 | <0.00050 | <0.00050 | <0.00050
Boron | mg/L | 0.01 | <0.005 | <0.005 | <0.005 | <0.005 | <0.005 | 0.007 | <0.005 | <0.005 | 0.007 | 0.004 | 0.006 | 0.003 | 0.002 | <0.002 | <0.002 | <0.002 | <0.002 | <0.002 | <0.010 | <0.010 | <0.010 | <0.010 | <0.010 | <0.010 | <0.010 | <0.010 | <0.010 | <0.010 | <0.010 | <0.010 | <0.010 | <0.010 | <0.010 | <0.010 | <0.010 | <0.010 | <0.010 | <0.010 | <0.010 | <0.010 | <0.010 | <0.010 | <0.010 | <0.010 | <0.010 | <0.010 | <0.010
Cadmium | mg/L | 0.00021 | 0.00016 | 8e-05 | 0.00015 | 4e-05 | 3e-05 | 4e-05 | 6e-05 | 0.00013 | 6e-05 | 0.00022 | 8e-05 | 4e-05 | 6e-05 | 3e-05 | 4e-05 | 3e-05 | 4e-05 | 4e-05 | 3.4e-05 | 0.000119 | 0.000149 | 9.4e-05 | 0.000261 | 4.4e-05 | 4.7e-05 | 2.4e-05 | 2.6e-05 | 4.1e-05 | 2.8e-05 | 2e-05 | 2e-05 | 6.5e-05 | 2.3e-05 | <0.000010 | 8.5e-05 | 0.000142 | 2.7e-05 | 1.5e-05 | 1.3e-05 | 1.8e-05 | 6.2e-05 | 3.9e-05 | 2.4e-05 | 2e-05 | 5.9e-05 | 3.5e-05 | 2.5e-05
Calcium | mg/L | 66.3 | 23.7 | 25.9 | 13.9 | 21.4 | 22.2 | 23.8 | 19.8 | 23.7 | 23.4 | 26.1 | 26.8 | 29.1 | 32.2 | 29.9 | 32.5 | 34.1 | 34.1 | 35.4 | 34.4 | 63.5 | 12.2 | 22 | 10.4 | 23.2 | 33.6 | 37 | 30.2 | 23.8 | 32.3 | 29.8 | 29 | 32 | 32.1 | 32.3 | 40.9 | 11 | 21.3 | 33.8 | 36.2 | 32.4 | 25.3 | 28.7 | 29.1 | 29.8 | 36.5 | 38.4 | 40.2
Chromium | mg/L | <0.0004 | 0.0005 | <0.0004 | 0.0009 | <0.0004 | <0.0004 | <0.0005 | 0.0004 | 0.0014 | 0.0004 | 0.0047 | 0.0009 | <0.0005 | <0.0005 | <0.0005 | <0.0005 | <0.0005 | <0.0005 | <0.0005 | 0.00012 | 0.00015 | 0.00131 | 0.00187 | 0.00414 | <0.00060 | 0.00116 | 0.00017 | 0.00027 | 0.00048 | 0.00031 | 0.00015 | 0.00016 | 0.00014 | 0.00014 | 0.00011 | 0.00011 | 0.00137 | 0.00029 | 0.00013 | 0.00014 | 0.00015 | 0.00059 | 0.00033 | 0.00016 | 0.00016 | 0.00019 | 0.00016 | 0.00013
Cobalt | mg/L | 0.00067 | 0.00047 | 0.00024 | 0.00063 | 0.00019 | 0.00014 | 0.0002 | 0.00029 | 0.00077 | 0.00021 | 0.0018 | 0.0005 | 0.0002 | 0.0003 | <0.0001 | <0.0001 | 0.0001 | <0.0001 | 0.0001 | <0.00010 | 0.00046 | 0.00071 | 0.00043 | 0.00209 | 0.00022 | 0.00063 | 0.00015 | 0.00015 | 0.00023 | 0.00017 | <0.00010 | <0.00010 | <0.00010 | <0.00010 | <0.00010 | 0.00012 | 0.0008 | 0.00014 | 0.0001 | 0.0001 | <0.00010 | 0.00029 | 0.00018 | <0.00010 | <0.00010 | <0.00010 | <0.00010 | <0.00010
Copper | mg/L | 0.001 | 0.004 | 0.003 | 0.006 | 0.002 | 0.001 | 0.002 | 0.004 | 0.004 | 0.002 | 0.0073 | 0.0041 | 0.0016 | 0.0018 | 0.0014 | 0.0012 | 0.0011 | 0.0011 | 0.0011 | 0.00091 | 0.00127 | 0.00532 | 0.00499 | 0.00933 | <0.0025 | 0.00348 | 0.00145 | 0.00174 | 0.00197 | 0.00149 | 0.00116 | 0.0012 | 0.00127 | 0.0014 | 0.00113 | 0.00124 | 0.00549 | 0.00215 | 0.00116 | 0.00118 | 0.00124 | 0.00209 | 0.0015 | 0.00112 | 0.00107 | 0.00119 | 0.00121 | 0.00212
Iron | mg/L | 0.148 | 0.432 | 0.336 | 0.98 | 0.266 | 0.124 | 0.28 | 0.383 | 1.39 | 0.223 | 4.84 | 0.883 | 0.237 | 0.484 | 0.093 | 0.048 | 0.06 | 0.041 | 0.04 | 0.022 | 0.171 | 1.54 | 0.819 | 4.84 | 0.504 | 1.53 | 0.179 | 0.227 | 0.436 | 0.186 | 0.081 | 0.048 | 0.07 | 0.084 | 0.01 | 0.012 | 1.82 | 0.286 | 0.079 | 0.062 | 0.104 | 0.603 | 0.309 | 0.057 | 0.064 | 0.033 | <0.010 | 0.027
Lead | mg/L | 0.0004 | 0.0031 | 0.0012 | 0.0048 | 0.0017 | 0.0001 | 0.0006 | 0.0009 | 0.0055 | 0.0006 | 0.0058 | 0.0015 | 0.0002 | 0.0008 | 0.0002 | 0.0001 | 0.0001 | 0.0001 | 0.0001 | <0.000050 | 0.000163 | 0.00345 | 0.0014 | 0.00784 | 0.000765 | 0.00154 | 7.5e-05 | 8.9e-05 | 0.000296 | 7.7e-05 | 6.2e-05 | 6.8e-05 | 0.000102 | 0.000249 | <0.000050 | <0.000050 | 0.00354 | 0.000318 | 5.1e-05 | <0.000050 | <0.000050 | 0.00192 | 0.000575 | 0.000122 | 0.000162 | <0.000050 | <0.000050 | 0.00023
Lithium | mg/L | 0.001 | <0.001 | <0.001 | <0.001 | 0.001 | <0.001 | 0.001 | <0.001 | 0.001 | <0.001 | 0.0032 | 0.0009 | 0.0007 | 0.0009 | 0.0009 | 0.0009 | 0.0008 | 0.0007 | 0.0008 | <0.00050 | 0.00115 | 0.00129 | 0.00071 | 0.0017 | 0.00061 | 0.00078 | <0.00050 | 0.00073 | 0.00067 | 0.00076 | 0.0008 | 0.00115 | 0.00061 | 0.00059 | 0.00061 | <0.00050 | 0.00069 | <0.00050 | 0.00058 | <0.00050 | 0.0006 | 0.00095 | 0.00057 | 0.00059 | <0.00050 | 0.00093 | 0.00107 | 0.00079
Magnesium | mg/L | 20.7 | 7.27 | 8.25 | 4.51 | 6.8 | 6.83 | 7.2 | 5.93 | 7.51 | 7.08 | 8.39 | 8.27 | 9.12 | 10.2 | 9.99 | 10.6 | 11.5 | 11.3 | 11.9 | 12 | 21.7 | 3.68 | 7.36 | 3.69 | 7.49 | 10.5 | 11.9 | 9.87 | 7.83 | 10.3 | 10.4 | 9.88 | 10.6 | 10.7 | 10.3 | 14.7 | 3.42 | 6.99 | 11 | 11.5 | 10.5 | 8.04 | 9.59 | 10 | 10 | 11.9 | 12.6 | 13
Manganese | mg/L | 0.42 | 0.17 | 0.089 | 0.096 | 0.059 | 0.049 | 0.064 | 0.064 | 0.119 | 0.0712 | 0.189 | 0.106 | 0.0944 | 0.125 | 0.0457 | 0.0671 | 0.0928 | 0.103 | 0.153 | 0.13 | 0.316 | 0.112 | 0.113 | 0.176 | 0.0754 | 0.135 | 0.101 | 0.105 | 0.0854 | 0.108 | 0.0439 | 0.0408 | 0.0568 | 0.0829 | 0.0025 | 0.0574 | 0.117 | 0.0332 | 0.0433 | 0.0382 | 0.0493 | 0.0822 | 0.0924 | 0.0351 | 0.0422 | 0.0297 | 0.0317 | 0.021
Mercury |  | <0.00001 | <0.00001 | <0.00001 | <0.00001 | <0.00001 | <0.00001 | <0.0001 | <0.00001 | <0.00001 | <0.00001 | <0.00001 | <0.00001 | <0.00001 | <0.00001 | <0.00001 | <0.00001 | <0.00001 | <0.00001 | <0.00001 | <0.000010 | <0.000010 | 1.4e-05 | <0.000010 | <0.000010 | <0.000010 | <0.000010 | <0.000010 | <0.000010 | <0.000010 | <0.000010 | <0.000010 | <0.000010 | <0.000010 | <0.000010 | <0.000010 | <0.000010 | 1.3e-05 | <0.000010 | <0.000010 | <0.000010 | <0.000010 | <0.000010 | <0.000010 | <0.000010 | <0.000010 | <0.000010 | <0.000010 | <0.000010
Molybdenum | mg/L | 0.0003 | 0.0003 | 0.0004 | 0.0003 | 0.0004 | 0.0003 | <0.001 | 0.0003 | 0.0003 | 0.0004 | 0.00053 | 0.00053 | 0.0004 | 0.00038 | 0.00038 | 0.00037 | 0.00041 | 0.00038 | 0.0004 | 0.000369 | 0.000453 | 0.000296 | 0.000667 | 0.000461 | <0.00040 | 0.00057 | 0.000432 | 0.000431 | 0.000335 | 0.000398 | 0.000377 | 0.000373 | 0.000352 | 0.000308 | 0.000259 | 0.000301 | 0.000266 | 0.000321 | 0.00042 | 0.000417 | 0.000434 | 0.000384 | 0.000393 | 0.000377 | 0.000392 | 0.000319 | 0.000286 | 0.000256
Nickel | mg/L | 0.001 | 0.001 | 0.001 | 0.001 | <0.001 | <0.001 | 0.0007 | <0.001 | 0.001 | <0.001 | 0.0035 | 0.0009 | 0.0005 | 0.0006 | 0.0004 | <0.0002 | 0.0005 | 0.0003 | 0.0005 | <0.00050 | 0.0006 | 0.00161 | 0.00109 | 0.00312 | 0.0006 | 0.00108 | 0.00054 | <0.00050 | 0.00068 | <0.00050 | <0.00050 | <0.00050 | 0.00054 | 0.00075 | <0.00050 | <0.00050 | 0.0016 | 0.00057 | <0.00050 | <0.00050 | <0.00050 | 0.00065 | <0.00050 | <0.00050 | <0.00050 | <0.00050 | <0.00050 | <0.00050
Potassium | mg/L | 2.2 | 1.4 | 0.8 | 0.7 | 0.8 | 0.6 | 0.6 | 0.7 | 0.9 | 0.68 | 0.9 | 0.7 | 0.7 | 0.7 | 0.7 | 0.7 | 0.7 | 0.7 | 0.8 | 0.77 | 2.36 | 1.52 | 1.28 | 1.23 | 0.72 | 1.19 | 0.95 | 0.73 | 0.63 | 0.71 | 0.78 | 0.72 | 0.75 | 0.8 | 0.9 | 1.21 | 1.15 | 0.7 | 0.83 | 0.89 | 0.81 | 0.7 | 0.64 | 0.73 | 0.69 | 1.12 | 1.05 | 0.99
Selenium | mg/L | <0.0006 | <0.0006 | <0.0006 | <0.0006 | <0.0006 | <0.0006 | <0.0002 | <0.0006 | <0.0006 | <0.0006 | 0.0005 | 0.0002 | <0.0001 | <0.0001 | <0.0001 | <0.0001 | <0.0001 | <0.0001 | 0.0001 | <0.00010 | <0.00010 | <0.00010 | <0.00010 | <0.00010 | <0.00010 | <0.00010 | <0.00010 | <0.00010 | <0.00010 | <0.00010 | <0.00010 | <0.00010 | <0.00010 | <0.00010 | <0.00010 | <0.00010 | <0.00010 | <0.00010 | <0.00010 | <0.00010 | <0.00010 | <0.00010 | <0.00010 | <0.00010 | <0.00010 | <0.00010 | <0.00010 | 0.00011
Silicon | mg/L | 4.66 | 4.12 | 4.48 | 4.18 | 4.68 | 5.28 | 5.57 | 5.88 | 7.26 | 6.08 | 10.7 | 6.94 | 6.45 | 6.56 | 6.5 | 6.52 | 6.41 | 6.32 | 6.35 | 6.08 | 5.44 | 4.09 | 5 | 6.73 | 4.89 | 7.34 | 5.68 | 5.79 | 6.6 | 6.32 | 6.47 | 5.89 | 6.42 | 6.23 | 6.29 | 7.07 | 3.81 | 4.24 | 5.39 | 5.85 | 6.04 | 6.33 | 6.01 | 6.12 | 6.09 | 7.14 | 7.19 | 6.86
Silver | mg/L | <0.00001 | <0.00001 | <0.00001 | 2e-05 | <0.00001 | <0.00001 | <0.00001 | <0.00001 | <0.00001 | <0.00001 | 9e-05 | 3e-05 | <0.00001 | <0.00001 | <0.00001 | <0.00005 | <0.00005 | <0.00005 | <0.00005 | <0.000010 | <0.000010 | 5.6e-05 | 2.4e-05 | 0.00011 | 2.2e-05 | 4.4e-05 | <0.000010 | <0.000010 | 1.8e-05 | <0.000010 | <0.000010 | <0.000010 | <0.000010 | <0.000010 | <0.000010 | <0.000010 | 5.5e-05 | 1e-05 | <0.000010 | <0.000010 | <0.000010 | 1.9e-05 | <0.000010 | <0.000010 | <0.000010 | <0.000010 | <0.000010 | <0.000010
Sodium | mg/L | 6.9 | 2.14 | 2.84 | 1.5 | 2.56 | 2.51 | 2.5 | 2.34 | 3.02 | 2.64 | 2.9 | 2.7 | 3.2 | 3.3 | 3.3 | 3.4 | 3.6 | 3.8 | 4.3 | 3.49 | 6.06 | 1.16 | 2.08 | 1.1 | 2.2 | 3.08 | 3.7 | 3.12 | 2.52 | 3.11 | 3.14 | 2.97 | 2.98 | 3.47 | 3.23 | 4.59 | 0.999 | 2.04 | 3.59 | 3.54 | 3.22 | 2.57 | 2.76 | 2.97 | 2.99 | 3.69 | 4.23 | 4.04
Strontium | mg/L | 0.401 | 0.204 | 0.23 | 0.126 | 0.218 | 0.204 | 0.201 | 0.18 | 0.216 | 0.222 | 0.225 | 0.232 | 0.278 | 0.274 | 0.315 | 0.344 | 0.357 | 0.361 | 0.388 | 0.35 | 0.4 | 0.097 | 0.194 | 0.0876 | 0.192 | 0.275 | 0.3 | 0.292 | 0.213 | 0.285 | 0.313 | 0.311 | 0.306 | 0.304 | 0.278 | 0.343 | 0.0912 | 0.192 | 0.31 | 0.307 | 0.295 | 0.243 | 0.243 | 0.31 | 0.307 | 0.307 | 0.344 | 0.329
Sulphur | mg/L | 50.1 | 9.9 | 10.3 | 4.5 | 7.6 | 7.6 | 8.4 | 5.8 | 7.4 | 8.2 | -- | -- | -- | -- | -- | -- | -- | -- | -- | 11.5 | 49 | 4.61 | 9.41 | 3.65 | 10.3 | 15.9 | 17.4 | 11.8 | 9.24 | 13.4 | 8.7 | 8.6 | 8.96 | 10.3 | 10.5 | 17.9 | 3.72 | 9.5 | 15.7 | 15 | 13 | 9.64 | 12.2 | 8.61 | 8.51 | 12.8 | 13.7 | 15.1
Tellurium |  | <0.0001 | <0.0001 | <0.0001 | <0.0001 | <0.0001 | <0.0001 | -- | <0.0001 | <0.0001 | <0.0001 | -- | -- | -- | -- | -- | -- | -- | -- | -- | -- | -- | -- | -- | -- | -- | -- | -- | -- | -- | -- | -- | -- | -- | -- | -- | -- | -- | -- | -- | -- | -- | -- | -- | -- | -- | -- | -- | --
Thallium | mg/L | <0.00001 | <0.00001 | <0.00001 | 2e-05 | <0.00001 | <0.00001 | <0.00005 | <0.00001 | 1e-05 | <0.00001 | 4e-05 | 1e-05 | <0.00001 | <0.00001 | <0.00001 | <0.00001 | <0.00001 | <0.00001 | <0.00001 | <0.000010 | <0.000010 | 2e-05 | 1.1e-05 | 4.6e-05 | <0.000010 | 1.3e-05 | <0.000010 | <0.000010 | 1.3e-05 | <0.000010 | <0.000010 | <0.000010 | <0.000010 | <0.000010 | <0.000010 | <0.000010 | 1.7e-05 | <0.000010 | <0.000010 | <0.000010 | <0.000010 | <0.000010 | <0.000010 | <0.000010 | <0.000010 | <0.000010 | <0.000010 | <0.000010
Thorium |  | <0.0004 | <0.0004 | <0.0004 | <0.0004 | <0.0004 | <0.0004 | -- | <0.0004 | <0.0004 | <0.0004 | 0.00029 | 0.0001 | 4e-05 | 4e-05 | 2e-05 | <0.00001 | <0.00001 | <0.00001 | <0.00001 | -- | -- | -- | -- | -- | -- | -- | -- | -- | -- | -- | -- | -- | -- | -- | -- | -- | -- | -- | -- | -- | -- | -- | -- | -- | -- | -- | -- | --
Tin | mg/L | <0.0001 | <0.0001 | <0.0001 | 0.0002 | <0.0001 | <0.0001 | <0.001 | <0.0001 | <0.0001 | <0.0001 | 0.0002 | <0.0001 | <0.0001 | 0.0002 | <0.0001 | <0.0001 | <0.0001 | <0.0001 | <0.0001 | <0.00010 | <0.00010 | <0.00010 | <0.00010 | <0.00010 | <0.00010 | <0.00010 | <0.00010 | <0.00010 | <0.00010 | <0.00010 | <0.00010 | <0.00010 | <0.00010 | <0.00010 | <0.00010 | <0.00010 | <0.00010 | <0.00010 | <0.00010 | <0.00010 | <0.00010 | <0.00010 | <0.00010 | <0.00010 | <0.00010 | <0.00010 | <0.00010 | <0.00010
Titanium | mg/L | <0.001 | 0.012 | 0.004 | 0.025 | 0.007 | 0.002 | 0.0051 | 0.008 | 0.046 | <0.0010 | 0.144 | 0.0543 | 0.042 | 0.0523 | 0.0013 | <0.0005 | 0.0006 | 0.0007 | 0.0006 | <0.010 | <0.010 | 0.043 | 0.017 | 0.113 | <0.010 | 0.039 | <0.010 | <0.010 | <0.010 | <0.010 | <0.010 | <0.010 | <0.010 | <0.010 | <0.010 | <0.010 | 0.04 | <0.010 | <0.010 | <0.010 | <0.010 | 0.012 | <0.010 | <0.010 | <0.010 | <0.010 | <0.010 | <0.010
Uranium | mg/L | 0.0011 | 0.0005 | 0.0006 | <0.0004 | 0.0004 | <0.0004 | <0.0005 | <0.0004 | 0.0005 | <0.0004 | 0.00121 | 0.0007 | 0.00065 | 0.00077 | 0.00067 | 0.00074 | 0.00077 | 0.00084 | 0.00084 | 0.00092 | 0.000959 | 0.000333 | 0.000539 | 0.000748 | 0.000497 | 0.000889 | 0.000696 | 0.000585 | 0.000446 | 0.000629 | 0.000619 | 0.000603 | 0.000653 | 0.000625 | 0.000364 | 0.000669 | 0.000384 | 0.000375 | 0.000589 | 0.000572 | 0.000511 | 0.000457 | 0.000544 | 0.00058 | 0.000688 | 0.000534 | 0.000583 | 0.000586
Vanadium | mg/L | 0.0003 | 0.001 | 0.0005 | 0.0021 | 0.0005 | 0.0002 | 0.0009 | 0.0008 | 0.003 | 0.0005 | 0.0098 | 0.002 | 0.0006 | 0.0009 | 0.0003 | 0.0002 | 0.0003 | 0.0002 | 0.0002 | <0.0010 | <0.0010 | 0.0028 | 0.0018 | 0.0091 | 0.0011 | 0.0032 | <0.0010 | <0.0010 | <0.0010 | <0.0010 | <0.0010 | <0.0010 | <0.0010 | <0.0010 | <0.0010 | <0.0010 | 0.0031 | <0.0010 | <0.0010 | <0.0010 | <0.0010 | 0.0012 | <0.0010 | <0.0010 | <0.0010 | <0.0010 | <0.0010 | <0.0010
Zinc | mg/L | 0.015 | 0.016 | 0.007 | 0.011 | 0.002 | <0.001 | 0.004 | 0.004 | 0.01 | 0.004 | 0.0207 | 0.0086 | 0.0032 | 0.0044 | 0.003 | 0.0025 | 0.0015 | 0.0012 | 0.0021 | <0.0030 | 0.0079 | 0.0166 | 0.0081 | 0.0267 | 0.0043 | 0.0068 | 0.004 | <0.0030 | 0.004 | <0.0030 | <0.0030 | <0.0030 | <0.0030 | 0.0033 | <0.0030 | 0.0064 | 0.0125 | <0.0030 | <0.0030 | <0.0030 | <0.0030 | 0.0057 | 0.0038 | <0.0030 | <0.0030 | 0.0063 | <0.0030 | <0.0030
Zirconium |  | 2012-04-18: 0.0001; 2012-05-02: 0.0004; 2012-05-16: 0.0002; 2012-05-31: 0.0004; 2012-06-12: 0.0002; 2012-06-27: 0.0002; 2012-07-10: <0.001; 2012-07-24: 0.0006; 2012-08-07: 0.0005; 2012-08-22: 0.0003; 2012-09-05: 0.0005; 2012-09-18: <0.0005; 2012-10-03: <0.0005; 2012-10-16: <0.0005; 2012-11-15: <0.0005; 2012-12-11: <0.0005; 2013-01-15: <0.0005; 2013-02-12: <0.0005; 2013-03-12: <0.0005
Dissolved Metals
Aluminum | mg/L | 0.005 | 0.068 | 0.047 | 0.101 | 0.022 | 0.023 | 0.028 | 0.044 | 0.032 | 0.026 | 0.033 | 0.027 | 0.019 | 0.015 | 0.008 | 0.006 | <0.005 | 0.006 | 0.005 | 0.0044 | 0.0053 | 0.147 | 0.0619 | 0.102 | 0.0316 | 0.0178 | 0.0083 | 0.0134 | 0.0384 | 0.017 | 0.0082 | 0.0083 | 0.0078 | 0.0072 | 0.0057 | 0.0079 | 0.124 | 0.0412 | 0.0078 | 0.0062 | 0.0104 | 0.0188 | 0.0162 | 0.0074 | 0.0057 | 0.0067 | 0.0054 | 0.0055
Antimony | mg/L | 0.0006 | 0.0004 | 0.0002 | <0.0002 | <0.0002 | <0.0002 | <0.0002 | 0.0004 | <0.0002 | <0.0002 | <0.0002 | 0.0003 | <0.0002 | 0.0002 | <0.0002 | <0.0002 | <0.0002 | <0.0002 | <0.0002 | 0.00016 | 0.00038 | 0.00017 | 0.00026 | 0.00015 | 0.00028 | 0.00025 | 0.00032 | 0.00018 | 0.00016 | 0.00019 | 0.0002 | 0.00029 | 0.00025 | 0.00023 | 0.00061 | 0.00031 | 0.00013 | 0.00021 | 0.00035 | 0.00038 | 0.00026 | 0.00016 | 0.00018 | 0.00024 | 0.00033 | 0.0006 | 0.00061 | 0.00058
Arsenic | mg/L | 0.0052 | 0.0041 | 0.0024 | 0.0008 | 0.0008 | 0.0009 | 0.001 | 0.0008 | 0.001 | 0.0011 | 0.0015 | 0.0012 | 0.001 | 0.0011 | 0.0007 | 0.0006 | 0.0009 | 0.0007 | 0.0006 | 0.00059 | 0.00369 | 0.00122 | 0.00162 | 0.00089 | 0.0018 | 0.00162 | 0.0014 | 0.00122 | 0.00098 | 0.00091 | 0.00065 | 0.00091 | 0.00082 | 0.0007 | 0.00054 | 0.00135 | 0.00084 | 0.00098 | 0.00137 | 0.00158 | 0.00125 | 0.00087 | 0.00081 | 0.00093 | 0.00138 | 0.00158 | 0.0009 | 0.00076
Barium | mg/L | 0.08 | 0.047 | 0.051 | 0.03 | 0.042 | 0.052 | 0.052 | 0.043 | 0.047 | 0.051 | 0.045 | 0.05 | 0.054 | 0.056 | 0.068 | 0.07 | 0.074 | 0.083 | 0.076 | 0.0788 | 0.0744 | 0.0365 | 0.049 | 0.0247 | 0.0476 | 0.0626 | 0.0723 | 0.0648 | 0.0533 | 0.0643 | 0.0714 | 0.0774 | 0.0839 | 0.0794 | 0.0713 | 0.0864 | 0.0313 | 0.0424 | 0.0651 | 0.07 | 0.0644 | 0.0592 | 0.0584 | 0.0696 | 0.0696 | 0.0811 | 0.0854 | 0.0876
Beryllium | mg/L | <0.00004 | <0.00004 | <0.00004 | <0.00004 | <0.00004 | <0.00004 | <0.0001 | <0.00004 | <0.00004 | <0.00004 | <0.00004 | <0.00004 | <0.00004 | <0.00004 | <0.00004 | <0.00004 | <0.00004 | <0.00004 | <0.00004 | <0.00010 | <0.00010 | <0.00010 | <0.00010 | <0.00010 | <0.00010 | <0.00010 | <0.00010 | <0.00010 | <0.00010 | <0.00010 | <0.00010 | <0.00010 | <0.00010 | <0.00010 | <0.00010 | <0.00010 | <0.00010 | <0.00010 | <0.00010 | <0.00010 | <0.00010 | <0.00010 | <0.00010 | <0.00010 | <0.00010 | <0.00010 | <0.00010 | <0.00010
Bismuth | mg/L | <0.001 | <0.001 | <0.001 | <0.001 | <0.001 | <0.001 | 0.0005 | <0.001 | <0.001 | <0.001 | <0.001 | <0.001 | <0.001 | <0.001 | <0.001 | <0.001 | <0.001 | <0.001 | <0.001 | <0.00050 | <0.00050 | <0.00050 | <0.00050 | <0.00050 | <0.00050 | <0.00050 | <0.00050 | <0.00050 | <0.00050 | <0.00050 | <0.00050 | <0.00050 | <0.00050 | <0.00050 | <0.00050 | <0.00050 | <0.00050 | <0.00050 | <0.00050 | <0.00050 | <0.00050 | <0.00050 | <0.00050 | <0.00050 | <0.00050 | <0.00050 | <0.00050 | <0.00050
Boron | mg/L | 0.007 | <0.004 | <0.004 | <0.004 | <0.004 | <0.004 | 0.005 | <0.004 | <0.004 | <0.004 | <0.004 | <0.004 | <0.004 | <0.004 | <0.004 | <0.004 | <0.004 | <0.004 | <0.004 | <0.010 | <0.010 | <0.010 | <0.010 | <0.010 | <0.010 | <0.010 | <0.010 | <0.010 | <0.010 | <0.010 | <0.010 | <0.010 | <0.010 | <0.010 | <0.010 | <0.010 | <0.010 | <0.010 | <0.010 | <0.010 | <0.010 | <0.010 | <0.010 | <0.010 | <0.010 | <0.010 | <0.010 | <0.010
Cadmium | mg/L | 0.00018 | 7e-05 | 3e-05 | 3e-05 | 2e-05 | <0.00001 | 3e-05 | 1e-05 | <0.00001 | <0.00001 | <0.00001 | 2e-05 | 2e-05 | 2e-05 | 1e-05 | 1e-05 | 3e-05 | 3e-05 | 5e-05 | 3.8e-05 | 0.000105 | 8.8e-05 | 6.3e-05 | 5e-05 | 2.1e-05 | 2e-05 | 1.9e-05 | 2.1e-05 | 2.2e-05 | 2.4e-05 | 1.8e-05 | 2e-05 | 1.7e-05 | 2e-05 | <0.000010 | 8.8e-05 | 4.7e-05 | 2.6e-05 | 1.2e-05 | 1.3e-05 | 1.4e-05 | 2.6e-05 | 2.8e-05 | 1.7e-05 | 2.1e-05 | 6.6e-05 | 2.9e-05 | 1.3e-05
Chromium | mg/L | <0.0004 | <0.0004 | 0.0006 | <0.0004 | <0.0004 | <0.0004 | <0.0005 | <0.0004 | 0.0006 | <0.0004 | <0.0004 | 0.0008 | 0.0008 | 0.001 | 0.0007 | 0.0004 | 0.0011 | 0.0007 | 0.0011 | <0.00010 | <0.00010 | 0.00015 | 0.00012 | 0.00014 | 0.00012 | <0.00010 | 0.00019 | <0.00010 | 0.00018 | 0.00011 | <0.00010 | <0.00010 | 0.00014 | <0.00010 | <0.00010 | <0.00010 | 0.00013 | 0.00014 | 0.00011 | <0.00010 | <0.00010 | 0.00011 | 0.00013 | <0.00010 | <0.00010 | <0.00010 | <0.00010 | <0.00010
Cobalt | mg/L | 0.00069 | 0.00018 | 0.00017 | 0.00016 | 9e-05 | 0.00013 | 0.0002 | 0.00012 | 0.00014 | 0.00017 | 0.00032 | 0.00016 | 0.00017 | 0.00022 | 0.00025 | <0.00002 | <0.00002 | <0.00002 | 0.00058 | <0.00010 | 0.00043 | 0.00019 | 0.00018 | 0.00015 | 0.00013 | 0.00013 | 0.00013 | 0.00012 | 0.00015 | 0.00015 | <0.00010 | <0.00010 | <0.00010 | <0.00010 | <0.00010 | 0.00011 | 0.00018 | <0.00010 | <0.00010 | 0.00011 | <0.00010 | 0.00012 | 0.00011 | <0.00010 | <0.00010 | <0.00010 | <0.00010 | <0.00010
Copper | mg/L | 0.001 | 0.002 | 0.002 | 0.004 | 0.002 | 0.002 | 0.001 | 0.002 | 0.002 | 0.001 | 0.001 | <0.001 | 0.001 | <0.001 | <0.001 | <0.001 | <0.001 | 0.001 | 0.001 | 0.00085 | 0.0011 | 0.00353 | 0.00282 | 0.00303 | 0.00192 | 0.00138 | 0.00118 | 0.00123 | 0.00143 | 0.00118 | 0.001 | 0.00127 | 0.00098 | 0.00105 | 0.00103 | 0.00117 | 0.00321 | 0.00189 | 0.00107 | 0.00102 | 0.00111 | 0.00128 | 0.00113 | 0.00097 | 0.00116 | 0.00115 | 0.00115 | 0.0011
Iron | mg/L | 0.029 | 0.215 | 0.18 | 0.102 | 0.059 | 0.067 | 0.09 | 0.096 | 0.097 | 0.092 | 0.115 | 0.082 | 0.092 | 0.052 | 0.021 | 0.016 | 0.019 | 0.014 | 0.01 | <0.010 | 0.04 | 0.253 | 0.164 | 0.182 | 0.175 | 0.05 | 0.03 | 0.064 | 0.148 | 0.083 | 0.035 | 0.017 | 0.013 | 0.014 | <0.010 | <0.010 | 0.265 | 0.146 | 0.02 | 0.016 | 0.036 | 0.053 | 0.056 | 0.017 | 0.013 | 0.02 | <0.010 | <0.010
Lead | mg/L | <0.0001 | 0.0003 | 0.0001 | <0.0001 | <0.0001 | <0.0001 | <0.0001 | <0.0001 | <0.0001 | <0.0001 | <0.0001 | <0.0001 | <0.0001 | <0.0001 | <0.0001 | <0.0001 | <0.0001 | <0.0001 | <0.0001 | <0.000050 | <0.000050 | 0.000152 | 9.8e-05 | 0.000153 | 9.4e-05 | <0.000050 | <0.000050 | <0.000050 | <0.000050 | <0.000050 | <0.000050 | <0.000050 | <0.000050 | <0.000050 | <0.000050 | <0.000050 | 0.0001 | <0.000050 | <0.000050 | <0.000050 | <0.000050 | 5.1e-05 | <0.000050 | <0.000050 | <0.000050 | <0.000050 | <0.000050 | <0.000050
Lithium | mg/L | 0.001 | <0.001 | <0.001 | <0.001 | <0.001 | <0.001 | <0.001 | <0.001 | <0.001 | <0.001 | <0.001 | <0.001 | <0.001 | <0.001 | <0.001 | <0.001 | <0.001 | 0.001 | <0.001 | <0.00050 | 0.00105 | <0.00050 | <0.00050 | <0.00050 | 0.00055 | <0.00050 | 0.00059 | 0.00081 | <0.00050 | 0.00087 | 0.0007 | 0.00117 | 0.00064 | <0.00050 | 0.00066 | <0.00050 | <0.00050 | <0.00050 | 0.00069 | <0.00050 | 0.00075 | 0.00083 | 0.00054 | 0.00075 | <0.00050 | 0.00091 | 0.00104 | 0.00099
Magnesium |  | 20.5 | 7.3 | 8.3 | 3.7 | 6.8 | 6.7 | 7.3 | 5.9 | 6.9 | 6.71 | 6.9 | 7.87 | 9.93 | 10.6 | 10.4 | 10.3 | 11.9 | 12.5 | 12.2 | 12.2 | 21.6 | 3.78 | 7.28 | 2.79 | 7.64 | 10.5 | 11.8 | 9.86 | 7.76 | 10.7 | 9.81 | 10.2 | 10.5 | 10.9 | 10.3 | 14 | 3.13 | 7 | 11.2 | 11.4 | 10.2 | 8.4 | 9.54 | 9.97 | 10 | 11.8 | 12.6 | 12.7
Manganese | mg/L | 0.409 | 0.112 | 0.073 | 0.029 | 0.048 | 0.044 | 0.058 | 0.037 | 0.056 | 0.057 | 0.095 | 0.08 | 0.093 | 0.116 | 0.042 | 0.057 | 0.088 | 0.106 | 0.131 | 0.122 | 0.303 | 0.0658 | 0.0842 | 0.0314 | 0.0682 | 0.1 | 0.0936 | 0.0986 | 0.0665 | 0.102 | 0.0398 | 0.0377 | 0.0475 | 0.0718 | 0.000735 | 0.0556 | 0.0432 | 0.0258 | 0.0398 | 0.0376 | 0.0427 | 0.0629 | 0.0837 | 0.0308 | 0.0359 | 0.0288 | 0.031 | 0.0186
Mercury |  |  |  | -- | -- | -- | -- | -- | -- | -- | -- | -- | -- | -- | -- | -- | -- | -- | -- | -- | <0.000010 | <0.000010 | <0.000010 | <0.000010 | <0.000010 | <0.000010 | <0.000010 | <0.000010 | <0.000010 | <0.000010 | <0.000010 | <0.000010 | <0.000010 | <0.000010 | <0.000010 | <0.000010 | <0.000010 | <0.000010 | <0.000010 | <0.000010 | <0.000010 | <0.000010 | <0.000010 | <0.000010 | <0.000010 | <0.000010 | <0.000010 | <0.000010 | <0.000010
Molybdenum | mg/L | 0.0003 | 0.0001 | <0.0001 | 0.0001 | <0.0001 | <0.0001 | <0.001 | 0.0002 | 0.0002 | 0.00015 | 0.00013 | 0.00029 | 0.00026 | <0.00010 | 0.00031 | <0.00010 | 0.00038 | 0.00036 | 0.001 | 0.00037 | 0.000432 | 0.000198 | 0.000309 | 0.000184 | 0.000352 | 0.000458 | 0.000443 | 0.000414 | 0.000291 | 0.000348 | 0.00036 | 0.000361 | 0.000367 | 0.000301 | 0.000254 | 0.000298 | 0.000165 | 0.000292 | 0.000391 | 0.000404 | 0.000399 | 0.000373 | 0.000358 | 0.000353 | 0.000366 | 0.000291 | 0.000289 | 0.000251
Nickel | mg/L | 0.001 | <0.001 | <0.001 | <0.001 | <0.001 | <0.001 | <0.0005 | <0.001 | <0.001 | <0.001 | <0.001 | <0.001 | <0.001 | 0.001 | <0.001 | <0.001 | <0.001 | <0.001 | <0.001 | <0.00050 | <0.00050 | 0.0009 | 0.00069 | 0.00055 | <0.00050 | <0.00050 | <0.00050 | <0.00050 | 0.00051 | <0.00050 | <0.00050 | <0.00050 | <0.00050 | <0.00050 | <0.00050 | <0.00050 | 0.00068 | 0.00053 | <0.00050 | <0.00050 | <0.00050 | <0.00050 | <0.00050 | <0.00050 | 0.00098 | <0.00050 | <0.00050 | <0.00050
Phosphorus | mg/L | <0.01 | 0.02 | <0.01 | 0.01 | <0.01 | <0.05 | <0.05 | [12 empty] | <0.050 | <0.050 | <0.050 | <0.050 | <0.050 | <0.050 | <0.050 | <0.050 | <0.050 | <0.050 | <0.050 | <0.050 | <0.050 | <0.050 | <0.050 | <0.050 | <0.050 | <0.050 | <0.050 | <0.050 | <0.050 | <0.050 | <0.050 | <0.050 | <0.050 | <0.050 | <0.050 | <0.050 | <0.050
Potassium |  | 2.1 | 1.2 | 1 | 0.6 | 0.7 | 0.6 | 0.6 | 0.5 | 0.5 | 0.6 | 0.5 | 0.6 | 0.7 | 0.6 | 0.6 | 0.6 | 0.6 | 0.7 | 0.8 | 0.8 | 2.34 | 1.47 | 1.12 | 0.73 | 0.71 | 0.95 | 0.89 | 0.75 | 0.6 | 0.75 | 0.69 | 0.75 | 0.75 | 0.76 | 0.86 | 1.16 | 1.05 | 0.69 | 0.83 | 0.84 | 0.75 | 0.65 | 0.57 | 0.71 | 0.67 | 1.08 | 1.06 | 0.95
Selenium | mg/L | <0.0006 | <0.0006 | <0.0006 | <0.0006 | <0.0006 | <0.0006 | <0.0002 | <0.0006 | <0.0006 | <0.0006 | <0.0006 | <0.0006 | <0.0006 | <0.0006 | <0.0006 | <0.0006 | <0.0006 | <0.0006 | <0.0006 | <0.00010 | <0.00010 | <0.00010 | <0.00010 | <0.00010 | <0.00010 | <0.00010 | <0.00010 | <0.00010 | <0.00010 | <0.00010 | <0.00010 | <0.00010 | <0.00010 | <0.00010 | <0.00010 | <0.00010 | <0.00010 | <0.00010 | <0.00010 | <0.00010 | <0.00010 | <0.00010 | <0.00010 | <0.00010 | <0.00010 | <0.00010 | <0.00010 | <0.00010
Silicon | mg/L | 4.12 | 3.87 | 4.26 | 2.9 | 4.62 | 5.18 | 5.72 | 5.6 | 5.73 | 5.62 | 5.73 | 5.54 | 6.27 | 6.14 | 6.25 | 5.91 | 6.44 | 6.44 | 5.79 | 6.18 | 5.34 | 2.61 | 3.79 | 2.06 | 4.65 | 5.43 | 5.57 | 5.85 | 6.37 | 6.43 | 6.31 | 6.12 | 6.29 | 6.21 | 6.47 | 6.95 | 2.32 | 4.19 | 5.46 | 5.77 | 5.84 | 6 | 5.85 | 6.05 | 6.06 | 7.05 | 7.29 | 6.77
Silver | mg/L | <0.00001 | <0.00001 | <0.00001 | <0.00001 | <0.00001 | <0.00001 | <0.00001 | <0.00001 | <0.00001 | <0.00001 | <0.00001 | <0.00001 | <0.00001 | <0.00001 | <0.00001 | <0.00001 | <0.00001 | <0.00001 | <0.00001 | <0.000010 | <0.000010 | <0.000010 | <0.000010 | 1.1e-05 | <0.000010 | <0.000010 | <0.000010 | <0.000010 | <0.000010 | <0.000010 | <0.000010 | <0.000010 | <0.000010 | <0.000010 | <0.000010 | <0.000010 | <0.000010 | <0.000010 | <0.000010 | <0.000010 | <0.000010 | <0.000010 | <0.000010 | <0.000010 | <0.000010 | <0.000010 | <0.000010 | <0.000010
Strontium | mg/L | 0.414 | 0.178 | 0.224 | 0.116 | 0.192 | 0.201 | 0.216 | 0.171 | 0.208 | 0.198 | 0.203 | 0.226 | 0.261 | 0.271 | 0.31 | 0.341 | 0.352 | 0.416 | 0.369 | 0.348 | 0.386 | 0.103 | 0.178 | 0.0744 | 0.189 | 0.277 | 0.335 | 0.288 | 0.209 | 0.255 | 0.305 | 0.313 | 0.301 | 0.3 | 0.274 | 0.346 | 0.0869 | 0.186 | 0.292 | 0.303 | 0.277 | 0.241 | 0.248 | 0.297 | 0.303 | 0.299 | 0.362 | 0.35
Sulphur |  | 48.2 | 9 | 10.6 | 4.7 | 7.9 | 7.3 | 8.8 | 5.7 | 7 | 7.8 | 8.8 | 9.7 | 10.1 | 12.4 | 7.8 | 8.9 | 12 | 10.4 | 11.6 | 11.6 | 47.6 | 4.92 | 9.35 | 3.67 | 10.4 | 16.2 | 17.3 | 11.6 | 9.18 | 13.5 | 8.39 | 8.77 | 8.76 | 10.4 | 10.5 | 17.6 | 3.85 | 9.23 | 15.5 | 14.5 | 12.5 | 9.84 | 12.2 | 8.49 | 8.4 | 12.4 | 13.7 | 14.7
Thallium | mg/L | <0.00001 | <0.00001 | <0.00001 | <0.00001 | <0.00001 | <0.00001 | <0.00005 | <0.00001 | <0.00001 | <0.00001 | <0.00001 | 1e-05 | <0.00001 | <0.00001 | <0.00001 | <0.00001 | <0.00001 | <0.00001 | <0.00001 | <0.000010 | <0.000010 | <0.000010 | <0.000010 | <0.000010 | <0.000010 | <0.000010 | <0.000010 | <0.000010 | <0.000010 | <0.000010 | <0.000010 | <0.000010 | <0.000010 | <0.000010 | <0.000010 | <0.000010 | <0.000010 | <0.000010 | <0.000010 | <0.000010 | <0.000010 | <0.000010 | <0.000010 | <0.000010 | <0.000010 | <0.000010 | <0.000010 | <0.000010
Thorium |  | <0.0004 | <0.0004 | <0.0004 | <0.0004 | <0.0004 | <0.0004 | -- | <0.0004 | <0.0004 | <0.0004 | <0.0004 | <0.0004 | <0.0004 | <0.0004 | <0.0004 | <0.0004 | <0.0004 | <0.0004 | <0.0004 | -- | -- | -- | -- | -- | -- | -- | -- | -- | -- | -- | -- | -- | -- | -- | -- | -- | -- | -- | -- | -- | -- | -- | -- | -- | -- | -- | -- | --
Tin | mg/L | <0.0001 | <0.0001 | <0.0001 | <0.0001 | <0.0001 | <0.0001 | <0.001 | <0.0001 | <0.0001 | <0.0001 | <0.0001 | <0.0001 | <0.0001 | <0.0001 | <0.0001 | <0.0001 | <0.0001 | <0.0001 | <0.0001 | <0.00010 | <0.00010 | <0.00010 | <0.00010 | <0.00010 | <0.00010 | <0.00010 | <0.00010 | <0.00010 | <0.00010 | <0.00010 | <0.00010 | <0.00010 | <0.00010 | <0.00010 | <0.00010 | <0.00010 | <0.00010 | <0.00010 | <0.00010 | <0.00010 | <0.00010 | <0.00010 | <0.00010 | <0.00010 | <0.00010 | <0.00010 | <0.00010 | <0.00010
Titanium | mg/L | 0.002 | 0.0011 | 0.0008 | 0.001 | 0.0006 | 0.0004 | 0.0005 | 0.0005 | 0.0007 | 0.0005 | 0.0008 | 0.0006 | 0.0007 | 0.0007 | <0.0004 | <0.0004 | 0.0007 | 0.0005 | 0.0005 | <0.010 | <0.010 | <0.010 | <0.010 | <0.010 | <0.010 | <0.010 | <0.010 | <0.010 | <0.010 | <0.010 | <0.010 | <0.010 | <0.010 | <0.010 | <0.010 | <0.010 | <0.010 | <0.010 | <0.010 | <0.010 | <0.010 | <0.010 | <0.010 | <0.010 | <0.010 | <0.010 | <0.010 | <0.010
Uranium | mg/L | 0.0012 | <0.0004 | 0.0006 | <0.0004 | <0.0004 | <0.0004 | <0.0005 | <0.0004 | <0.0004 | <0.0004 | 0.0007 | 0.0006 | 0.0006 | 0.0007 | 0.0007 | 0.0007 | 0.0008 | 0.0009 | 0.0009 | 0.00092 | 0.000918 | 0.000266 | 0.000478 | 0.0002 | 0.000461 | 0.000738 | 0.000737 | 0.00057 | 0.000402 | 0.000572 | 0.000607 | 0.000618 | 0.000606 | 0.0006 | 0.000342 | 0.000652 | 0.000218 | 0.000348 | 0.000567 | 0.000547 | 0.000479 | 0.000429 | 0.000516 | 0.000555 | 0.000655 | 0.000495 | 0.000597 | 0.000592
Vanadium | mg/L | 0.0002 | 0.0003 | 0.0004 | 0.0002 | 0.0002 | 0.0002 | 0.0006 | 0.0003 | 0.0004 | 0.00028 | 0.00051 | 0.00052 | 0.00049 | 0.00049 | 0.00031 | 0.00022 | 0.00044 | 0.00039 | 0.00051 | <0.0010 | <0.0010 | <0.0010 | <0.0010 | <0.0010 | <0.0010 | <0.0010 | <0.0010 | <0.0010 | <0.0010 | <0.0010 | <0.0010 | <0.0010 | <0.0010 | <0.0010 | <0.0010 | <0.0010 | <0.0010 | <0.0010 | <0.0010 | <0.0010 | <0.0010 | <0.0010 | <0.0010 | <0.0010 | <0.0010 | <0.0010 | <0.0010 | <0.0010
Zinc | mg/L | 0.016 | 0.011 | 0.006 | 0.003 | 0.002 | 0.002 | 0.003 | 0.002 | <0.001 | 0.004 | <0.001 | 0.001 | 0.001 | 0.003 | <0.001 | <0.001 | 0.001 | 0.001 | 0.008 | 0.0031 | 0.0072 | 0.0068 | 0.0043 | 0.003 | 0.002 | 0.001 | 0.0016 | 0.0011 | 0.0022 | 0.0022 | <0.0010 | 0.0034 | 0.0014 | 0.0017 | <0.0010 | 0.0076 | 0.003 | 0.0013 | <0.0010 | 0.001 | <0.0010 | 0.0011 | 0.0019 | <0.0010 | 0.0023 | 0.0065 | 0.0019 | <0.0010
Zirconium |  | <0.0001 | 0.0002 | 0.0002 | 0.0002 | 0.0001 | 0.0001 | -- | 0.0002 | 0.0002 | 0.00019 | 0.00021 | 0.00018 | 0.00019 | 0.00016 | <0.00010 | <0.00010 | <0.00010 | <0.00010 | 0.00014 | -- | -- | -- | -- | -- | -- | -- | -- | -- | -- | -- | -- | -- | -- | -- | -- | -- | -- | -- | -- | -- | -- | -- | -- | -- | -- | -- | -- | --
Note:
| 1 - | 2012-04-18: CCME Water Quality Guidelines for the Protection of Aquatic Life - Freshwater (September 2015)
| 2 - | 2012-04-18: Water Licence Effluent Quality Standards
| 3 - | 2012-04-18: guideline dependent on water type - oligotrophic for low range and meso-eutrophic for high range
| 4 - | 2012-04-18: dependent on water chemistry (see CCME for guidance)
| -- | 2012-04-18: No data available
| bold | 2012-04-18: - Value exceeds the CCME Guideline for the Protection of Freshwater Aquatic Life
| bold | 2012-04-18: - Value exceeds the Water License Standard
Water quality guidelines for total ammonia for the protection of aquatic life (mg/L NH3).
pH
|  |  | 6 | 6.5 | 7 | 7.5 | 8 | 8.5 | 9 | 10
| Temp (oC) | 2012-04-18: 0; 2012-05-02: 231; 2012-05-16: 73; 2012-05-31: 23.1; 2012-06-12: 7.32; 2012-06-27: 2.33; 2012-07-10: 0.749; 2012-07-24: 0.25; 2012-08-07: 0.042
|  | 5 | 153 | 48.3 | 15.3 | 4.84 | 1.54 | 0.502 | 0.172 | 0.034
|  | 10 | 102 | 32.4 | 10.3 | 3.26 | 1.04 | 0.343 | 0.121 | 0.029
|  | 15 | 69.7 | 22 | 6.98 | 2.22 | 0.715 | 0.239 | 0.089 | 0.026
|  | 20 | 48 | 15.2 | 4.82 | 1.54 | 0.499 | 0.171 | 0.067 | 0.024
|  | 25 | 33.5 | 10.6 | 3.37 | 1.08 | 0.354 | 0.125 | 0.053 | 0.022
|  | 30 | 23.7 | 7.5 | 2.39 | 0.767 | 0.256 | 0.094 | 0.043 | 0.021
Note: Ammonia table reproduced from CCME website

## arsenic
Table A36. Water Quality Parameters at Victoria Creek upstream of Minnesota Creek (WQ-UMN)
Sample ID |  | VC-UMN | VC-UMN | VC-UMN | VC-UMN | VC-UMN | VC-UMN | VC-UMN | VC-UMN | VC-UMN | VC-UMN | VC-UMN | VC-UMN | VC-UMN | VC-UMN | VC-UMN | VC-UMN | VC-UMN | VC-UMN | VC-UMN | VC-UMN | VC-UMN | VC-UMN | VC-UMN | VC-UMN | VC-UMN | VC-UMN | VC-UMN | VC-UMN | VC-UMN | VC-UMN | VC-UMN | VC-UMN | VC-UMN | VC-UMN | VC-UMN | VC-UMN | VC-UMN | VC-UMN | VC-UMN | VC-UMN | VC-UMN | VC-UMN | VC-UMN | VC-UMN | VC-UMN | VC-UMN | VC-UMN | VC-UMN
Date | Units | time axis 2012-04-18 to 2015-03-16
Field Physical Parameters
pH | pH units | 7.76 | 6.3 | 7.8 | 7.44 | 7.3 | 7.78 | 7.81 | 8.09 | 7.63 | 7.48 | 7.59 | 7.52 | 7.79 | 7.24 | 7.54 | 7.12 | 7.1 | 7.78 | 6.91 | 6.7 | 6.95 | 6.86 | 7.53 | 6.83 | 7.46 | 7.67 | 7.68 | 7.88 | 7.42 | 7.12 | 6.63 | 7.52 | 7.11 | 7.05 | 7.04 | 7.27 | 7.27 | 7.64 | 7.73 | 7.63 | 7.63 | 8 | 7.92 | 7.42 | 7.19 | 7.09 | 6.85 | 6.72
Conductivity | µS/cm | 571 | 169 | 322 | 101.6 | 166.9 | 170.4 | 181.8 | 143.9 | 172.2 | 175.8 | 183.7 | 202.4 | 218.2 | 245.7 | 225.9 | 221.8 | 270.7 | 285 | 281.1 | 279.9 | 486.9 | 91.2 | 165.7 | 72.2 | 185.1 | 252 | 288.8 | 238.8 | 180 | 241.3 | 228.8 | 233.5 | 237.8 | 206.9 | 240.9 | 315.3 | 71.4 | 167.9 | 257.1 | 266.5 | 257.8 | 202.9 | 228.2 | 222.7 | 167.8 | 272 | 298.5 | 300.3
Turbidity | NTU | 2.73 | 15.56 | 7.87 | 20.6 | 7.18 | 2.38 | 3.83 |  | 14.03 | 7.56 | 82.7 | 13.11 | 4.64 | 15.28 | 1.46 | 1.79 | 1.38 | 0.94 | 0.65 | 0.37 | 2.46 | 20.2 | 10.83 | 60.5 | 5.82 | 30.4 |  | 3.21 |  | 1.49 | 0.59 | 0.42 | 0.91 | 1.81 | 0.36 | 0.07 | 20.5 | 2.78 | 1.44 | 1.29 | 0.89 | 12.16 | 4.43 | 0.71 | 0.66 | 0.21 | 0 | 0.35
Temperature | C | 0.01 | 0.06 | 0.24 | 1.3 | 3.6 | 5.1 | 5.1 | 6.9 | 6.3 | 5.8 | 3.3 | 1.8 | 0 | 0.1 | 0 | 0 | 0 | 0 | 0 | 0 | 0 | 0 | 0 | 3.1 | 4.5 | 7.8 | 8 | 6.6 | 1.2 | 0 | 0 | 0 | 0 | 0 | 0.3 | 0 | 0.1 | 0.5 | 7.4 | 5.9 | 10.9 | 7.2 | 1.1 | 0.1 | 0 | 0.2 | 0.5 | 0.2
Laboratory Physical Parameters
pH | pH units | 7.13 | 7.48 | 7.66 | 7.37 | 7.75 | 7.49 | 7.92 | 7.9 | 7.46 | 7.48 | 7.34 | 6.82 | 7.34 | 7.57 | 7.16 | 7.31 | 7.55 | 7.41 | 7.25 | 7.83 | 8 | 7.5 | 7.89 | 7.43 | 8.02 | 7.92 | 7.92 | 7.93 | 7.87 | 7.99 | 7.73 | 7.83 | 7.86 | 7.88 | 7.62 | 7.74 | 7.47 | 7.61 | 7.87 | 8.04 | 7.66 | 8.06 | 8.05 | 8.08 | 8 | 7.86 | 8 | 7.81
Conductivity | µS/cm | 460 | 150 | 181 | 94 | 171 | 169 | 1790 | 138 | 1460 | 174 | 170 | 199 | 201 | 229 | 214 | 239 | 1910 | 2370 | 272 | 269 | 478 | 89.5 | 170 | 68.8 | 186 | 253 | 277 | 238 | 176 | 232 | 197 | 231 | 233 | 248 | 237 | 310 | 74.8 | 171 | 252 | 260 | 250 | 201 | 227 | 223 | 229 | 273 | 294 | 293
Routine Parameters
Total Suspended Solids | mg/L | <2 | 23 | 6 | 34 | 4 | <2 | 3 | 12 | 82 | <2 | 150 | 34 | 4 | 18 | <2 | <2 | <2 | 4 | <2 | <3.0 | <3.0 | 48.6 | 11.4 | 195 | 10.7 | 16 | 3.3 | <3.0 | 12 | <3.0 | <3.0 | <3.0 | <3.0 | <3.0 | <3.0 | <3.0 | 67.2 | 12.7 | <3.0 | <3.0 | <3.0 | 14 | <3.0 | <3.0 | <3.0 | <3.0 | <3.0 | <3.0 | Appendix C. Victoria Creek upstream of Minnesota Creek (WQ-UMN)
Total Dissolved Solids | mg/L | 315 | 100 | 123 | 61 | 100 | 100 | 100 | 95 | 110 | 110 | 114 | 121 | 141 | 158 | 141 | 148 | 170 | 168 | 168 | 162 | 325 | 68 | 139 | 71 | 133 | 147 | 164 | 160 | 106 | 138 | 123 | 127 | 105 | 134 | 136 | 175 | 42.1 | 92.6 | 151 | 152 | 161 | 141 | 130 | 121 | 126 | 157 | 168 | 169
Hardness | mg/L | 248 | 89 | 100 | 46 | 84 | 82 | 90 | 74 | 85 | 82 | 86 | 96 | 118 | 126 | 120 | 121 | 144 | 144 | 137 | 139 | 245 | 48 | 85.6 | 35.5 | 90.4 | 131 | 141 | 116 | 91.9 | 128 | 114 | 118 | 123 | 124 | 127 | 157 | 39.5 | 82.1 | 131 | 137 | 121 | 101 | 112 | 113 | 116 | 142 | 147 | 151
Alkalinity-Total | mg/L | 104 | 56 | 68 | 35 | 59 | 63 | 68 | 56 | 64 | 65 | 66 | 67 | 80 | 85 | 90 | 97 | 102 | 103 | 105 | 114 | 115 | 29.5 | 58.8 | 25.5 | 64.6 | 86.7 | 100 | 87.5 | 71.6 | 85.4 | 90.1 | 92.8 | 92 | 92.3 | 91.3 | 109 | 24.9 | 54.6 | 89.2 | 90 | 87.7 | 78.4 | 85.8 | 88.4 | 94.1 | 108 | 115 | 112
Bicarbonate | mg/L | 126 | 68 | 82 | 43 | 72 | 76 | 82 | 69 | 78 | 80 | 80 | 82 | 98 | 103 | 110 | 118 | 125 | 126 | 128 | 114 | 115 | 29.5 | 58.8 | 25.5 | 64.6 | 86.7 | 100 | 87.5 | 71.6 | 85.4 | 90.1 | 92.8 | 92 | 92.3 | 91.3 | 109 | 24.9 | 54.6 | 89.2 | 90 | 87.7 | 78.4 | 85.8 | 88.4 | 94.1 | 108 | 115 | 112
Carbonate | mg/L | <6 | <6 | <6 | <6 | <6 | <6 | <6 | <6 | <6 | <6 | <6 | <6 | <6 | <6 | <6 | <6 | <6 | <6 | <6 | <1.0 | <1.0 | <1.0 | <1.0 | <1.0 | <1.0 | <1.0 | <1.0 | <1.0 | <1.0 | <1.0 | <1.0 | <1.0 | <1.0 | <1.0 | <1.0 | <1.0 | <1.0 | <1.0 | <1.0 | <1.0 | <1.0 | <1.0 | <1.0 | <1.0 | <1.0 | <1.0 | <1.0 | <1.0
Hydroxide | mg/L | <5 | <5 | <5 | <5 | <5 | <5 | <5 | <5 | <5 | <5 | <5 | <5 | <5 | <5 | <5 | <5 | <5 | <5 | <5 | <1.0 | <1.0 | <1.0 | <1.0 | <1.0 | <1.0 | <1.0 | <1.0 | <1.0 | <1.0 | <1.0 | <1.0 | <1.0 | <1.0 | <1.0 | <1.0 | <1.0 | <1.0 | <1.0 | <1.0 | <1.0 | <1.0 | <1.0 | <1.0 | <1.0 | <1.0 | <1.0 | <1.0 | <1.0
Calcium | mg/L | 65.3 | 23.8 | 26.2 | 12.2 | 22.4 | 21.9 | 24 | 19.9 | 22.5 | 22 | 23.1 | 25.6 | 31.1 | 32.9 | 30.9 | 31.5 | 38.3 | 37.2 | 34.6 | 35.5 | 62.4 | 13 | 22.3 | 9.61 | 23.6 | 35.1 | 37 | 30.1 | 24 | 33.6 | 29.5 | 30.5 | 31.9 | 31.7 | 34 | 39.8 | 10.7 | 21.3 | 34.1 | 36.1 | 31.7 | 26.4 | 29 | 29 | 30 | 37.3 | 38.2 | 39.4
Chloride | mg/L | 1 | <0.5 | 0.2 | <0.5 | <0.5 | 0.11 | <0.4 | 0.07 | <0.5 | <0.50 | <0.50 | <0.50 | 0.33 | 0.14 | 0.26 | 0.13 | 0.36 | 0.13 | 0.16 | <0.50 | 0.51 | <0.50 | <0.50 | <0.50 | <0.50 | <0.50 | <0.50 | <0.50 | <0.50 | <0.50 | <0.50 | <0.50 | <0.50 | <0.50 | <0.50 | <0.50 | <0.50 | <0.50 | <0.50 | <0.50 | <0.50 | <0.50 | <0.50 | <0.50 | <0.50 | <0.50 | <0.50 | <0.50
Fluoride |  | -- | -- | -- | -- | -- | -- | -- | -- | -- | -- | -- | -- | -- | -- | -- | -- | -- | -- | -- | 0.05 | 0.039 | 0.03 | 0.041 | 0.044 | 0.047 | 0.049 | 0.054 | 0.056 | 0.054 | 0.055 | 0.052 | 0.051 | 0.048 | 0.049 | 0.05 | 0.051 | 0.032 | 0.048 | 0.049 | 0.052 | 0.051 | 0.051 | 0.047 | 0.046 | 0.051 | 0.052 | 0.05 | 0.045
Magnesium | mg/L | bar: 2012-04-18 to 2015-03-16
Potassium | mg/L | bar: 2012-04-18 to 2015-03-16
Sodium | mg/L | 6.6 | 2.2 | 2.6 | 1.2 | 2.2 | 2.2 | 2.5 | 2 | 2.3 | 2.5 | 2.2 | 2.4 | 2.8 | 3.3 | 3 | 3 | 2.9 | 3.4 | 4.3 | 3.41 | 5.95 | 1.07 | 2.18 | 0.875 | 2.27 | 3.17 | 3.68 | 3.07 | 2.44 | 2.98 | 2.9 | 3.16 | 2.91 | 3.44 | 3.26 | 4.61 | 0.946 | 2.07 | 3.49 | 3.68 | 3.1 | 2.54 | 2.78 | 2.94 | 2.95 | 3.82 | 4.12 | 4.01
Sulphate | mg/L | 145 | 27 | 31.6 | 14 | 24 | 22 | 26 | 17 | 21 | 23.4 | 26.4 | 29.1 | 30.2 | 37.1 | 23.4 | 26.8 | 35.9 | 31.3 | 34.6 | 32.8 | 141 | 13 | 27.3 | 10.7 | 32.1 | 44.4 | 50.6 | 34.5 | 27.3 | 37.9 | 25.2 | 26.3 | 27.1 | 30.7 | 31.8 | 50.3 | 10.8 | 28.1 | 47.2 | 45.8 | 36.6 | 29.5 | 36.1 | 24.6 | 25.6 | 37.6 | 41.8 | 43.8
Turbidity | NTU | -- | -- | -- | -- | -- | -- | -- | -- | -- | -- | -- | -- | -- | -- | -- | -- | -- | -- | -- | -- | -- | -- | -- | -- | -- | -- | 1.88 | -- | 2.48 | -- | -- | -- | -- | -- | -- | -- | -- | -- | -- | -- | -- | -- | -- | -- | -- | -- | -- | --
Nutrients | [49 empty] | -2.459e-06 | 0.10451 | slope | intercept
Ammonia-N | mg/L | 0.12 | -- | -- | -- | -- | <0.05 | <0.01 | 0.04 | <0.01 | 0.02 | 0.04 | <0.01 | 0.06 | 0.03 | [5 empty] | <0.0050 | 0.0962 | 0.0128 | 0.0203 | 0.02 | 0.0118 | 0.0252 | 0.0173 | 0.0169 | 0.0075 | 0.0188 | <0.0050 | <0.0050 | <0.0050 | <0.0050 | <0.0050 | <0.0050 | 0.0125 | 0.0153 | 0.0103 | 0.0054 | 0.0072 | 0.0058 | 0.0152 | 0.0055 | <0.0050 | <0.0050 | <0.0050 | <0.0050 | 9.7323e-07 | 0.040368 | se (slope) | se (intercept)
Nitrate-N | mg/L | 0.28 | <0.1 | 0.13 | <0.1 | <0.1 | 0.09 | 0.07 | 0.07 | <0.1 | <0.10 | <0.10 | <0.10 | 0.15 | 0.15 | 0.14 | 0.16 | 0.18 | 0.2 | 0.14 | 0.135 | 0.133 | 0.0305 | 0.0687 | 0.0294 | 0.101 | 0.0911 | 0.0681 | 0.0687 | 0.079 | 0.131 | 0.136 | 0.118 | 0.122 | 0.141 | 0.164 | 0.032 | 0.0293 | 0.078 | 0.0892 | 0.0681 | 0.0613 | 0.0839 | 0.134 | 0.141 | 0.149 | 0.101 | 0.149 | 0.127 | 0.12187 | 0.0021403 | r2 | se (y)
Nitrite-N | mg/L | 0.17 | <0.1 | 0.05 | 0.15 | <0.1 | <0.01 | <0.005 | <0.01 | <0.1 | <0.10 | <0.10 | <0.10 | <0.01 | <0.01 | <0.01 | <0.01 | <0.01 | <0.01 | 0.02 | <0.0010 | 0.0021 | <0.0010 | <0.0010 | <0.0010 | <0.0010 | <0.0010 | <0.0010 | 0.0017 | <0.0010 | <0.0010 | <0.0010 | <0.0010 | <0.0010 | <0.0010 | <0.0010 | <0.0010 | <0.0010 | <0.0010 | 0.0013 | 0.0014 | 0.001 | <0.0010 | <0.0010 | <0.0010 | <0.0010 | <0.0010 | <0.0010 | <0.0010 | 6.3838 | 46 | F | df
Total Phosphorus | mg/L | <0.01 | 0.048 | <0.01 | 0.049 | <0.01 | 0.068 | 0.007 | 0.021 | [11 empty] | <0.050 | <0.050 | 0.072 | <0.050 | 0.183 | <0.050 | <0.050 | <0.050 | <0.050 | <0.050 | <0.050 | <0.050 | <0.050 | <0.050 | <0.050 | <0.050 | <0.050 | 0.079 | <0.050 | <0.050 | <0.050 | <0.050 | <0.050 | <0.050 | <0.050 | <0.050 | <0.050 | <0.050 | <0.050 | 2.9244e-05 | 0.00021072 | ss reg | ss resid
CONCLUSION: F > 0.05 therefore trend is statistically significant at 95% confidence level
Cyanide Compounds
Cyanide - T | mg/L | -- | -- | -- | -- | -- | -- | -- | -- | -- | -- | -- | -- | -- | -- | -- | -- | -- | -- | -- | <0.0050 | <0.0050 | <0.0050 | <0.0050 | <0.0050 | <0.0050 | <0.0050 | <0.0050 | <0.0050 | <0.0050 | <0.0050 | <0.0050 | <0.0050 | <0.0050 | <0.0050 | <0.0050 | <0.0050 | <0.0050 | <0.0050 | <0.0050 | <0.0050 | <0.0050 | <0.0050 | <0.0050 | <0.0050 | <0.0050 | <0.0050 | <0.0050 | <0.0050
Cyanate | mg/L | <0.2 | <0.2 | 0.2 | <0.2 | <0.2 | <0.2 | <0.2 | <0.2 | <0.2 | <0.2 | <0.2 | <0.2 | 0.4 | <0.2 | <0.2 | <0.2 | <0.2 | <0.2 | <0.2 | 0.44 | <0.20 | <0.20 | 0.29 | <0.20 | <0.20 | <0.20 | <0.20 | <0.20 | <0.20 | <2.0 | <2.0 | <0.20 | <0.20 | <2.0 | <0.20 | <0.20 | <0.20 | <0.20 | <0.20 | <0.20 | <0.20 | <0.20 | <0.20 | <0.20 | <0.20 | <0.20 | <0.20 | <0.20
Thiocyanate | mg/L | 0.3 | 0.8 | 0.6 | 0.6 | <0.3 | 0.6 | <0.3 | <0.3 | 0.5 | <0.3 | 0.6 | 0.4 | <0.3 | <0.3 | <0.3 | <0.3 | <0.3 | <0.3 | <0.3 | <0.50 | <0.50 | 0.87 | <0.50 | 0.54 | <0.50 | <0.50 | <0.50 | <0.50 | <0.50 | <0.50 | <0.50 | <0.50 | <0.50 | <0.50 | <0.50 | <0.50 | <0.50 | <0.50 | <0.50 | <0.50 | <0.50 | <0.50 | <0.50 | <0.50 | <0.50 | <0.50 | <0.50 | <0.50
CN-WAD | mg/L | <0.004 | <0.004 | <0.004 | <0.004 | <0.004 | <0.004 | <0.004 | <0.004 | <0.004 | <0.004 | <0.004 | <0.004 | <0.004 | <0.004 | <0.004 | <0.004 | <0.004 | <0.004 | <0.004 | <0.0050 | <0.0050 | <0.0050 | <0.0050 | <0.0050 | <0.0050 | <0.0050 | <0.0050 | <0.0050 | <0.0050 | <0.0050 | <0.0050 | <0.0050 | <0.0050 | <0.0050 | <0.0050 | <0.0050 | <0.0050 | <0.0050 | <0.0050 | <0.0050 | <0.0050 | <0.0050 | <0.0050 | <0.0050 | <0.0050 | <0.0050 | <0.0050 | <0.0050
CN-SAD | mg/L | 2012-04-18: <0.004; 2012-05-02: 0.006; 2012-05-16: <0.004; 2012-05-31: 0.004; 2012-06-12: <0.004; 2012-06-27: 0.004; 2012-07-10: <0.004; 2012-07-24: <0.004; 2012-08-07: <0.004; 2012-08-22: 0.006; 2012-09-05: <0.004; 2012-09-18: 0.03; 2012-10-03: <0.004; 2012-10-16: 0.01; 2012-11-15: 0.01; 2012-12-11: 0.006; 2013-01-15: 0.01; 2013-02-12: <0.004; 2013-03-12: <0.004
Total Metals
Aluminum | mg/L | 0.028 | 0.347 | 0.149 | 0.948 | 0.152 | 0.036 | 0.15 | 0.237 | 1.09 | 0.088 | 2.83 | 0.447 | 0.072 | 0.191 | 0.047 | 0.022 | 0.029 | 0.019 | 0.02 | 0.012 | 0.0527 | 1.08 | 0.588 | 3.27 | 0.231 | 1.13 | 0.0345 | 0.0415 | 0.178 | 0.0411 | 0.0385 | 0.0238 | 0.0451 | 0.0524 | 0.0106 | 0.0064 | 1.05 | 0.119 | 0.0139 | 0.0091 | 0.0217 | 0.383 | 0.148 | 0.0294 | 0.0341 | 0.0139 | 0.0088 | 0.0166
Antimony | mg/L | 0.0006 | 0.0004 | 0.0003 | 0.0003 | <0.0002 | <0.0002 | <0.0002 | 0.0004 | 0.0002 | 0.0002 | 0.0004 | 0.0003 | 0.0002 | 0.0002 | 0.0002 | 0.0002 | 0.0002 | 0.0001 | 0.0002 | 0.00016 | 0.00042 | 0.00035 | 0.00035 | 0.00054 | 0.00034 | 0.00041 | 0.00032 | 0.0002 | 0.00022 | 0.00023 | 0.00022 | 0.00032 | 0.00034 | 0.00025 | 0.00059 | 0.00033 | 0.00031 | 0.00023 | 0.00039 | 0.00041 | 0.00028 | 0.00024 | 0.00021 | 0.00025 | 0.00036 | 0.00062 | 0.00061 | 0.00055
Arsenic | mg/L | 0.0055 | 0.0067 | 0.0035 | 0.0066 | 0.0018 | 0.0008 | 0.0016 | 0.0017 | 0.0058 | 0.0021 | 0.00897 | 0.00313 | 0.0012 | 0.00225 | 0.00072 | 0.00058 | 0.00085 | 0.00056 | 0.00083 | 0.00062 | 0.00423 | 0.00567 | 0.00342 | 0.0105 | 0.00262 | 0.00366 | 0.00227 | 0.00216 | 0.00164 | 0.00125 | 0.0008 | 0.00111 | 0.00144 | 0.00086 | 0.00057 | 0.00136 | 0.00514 | 0.00131 | 0.00172 | 0.00183 | 0.00154 | 0.00269 | 0.00162 | 0.00095 | 0.00157 | 0.00155 | 0.00096 | 0.0008
Barium | mg/L | 0.078 | 0.063 | 0.054 | 0.049 | 0.048 | 0.047 | 0.054 | 0.05 | 0.074 | 0.058 | 0.104 | 0.0656 | 0.0628 | 0.0687 | 0.0735 | 0.0774 | 0.0804 | 0.0796 | 0.0788 | 0.0779 | 0.074 | 0.0516 | 0.0597 | 0.0839 | 0.0492 | 0.0742 | 0.0689 | 0.0662 | 0.056 | 0.0667 | 0.0722 | 0.0724 | 0.0889 | 0.0777 | 0.0702 | 0.0878 | 0.0505 | 0.0437 | 0.0646 | 0.0683 | 0.0668 | 0.0643 | 0.0598 | 0.0708 | 0.0715 | 0.076 | 0.086 | 0.0885
Beryllium | mg/L | <0.00004 | <0.00004 | <0.00004 | <0.00004 | <0.00004 | <0.00004 | <0.0001 | <0.00004 | 5e-05 | <0.00004 | 8e-05 | 7e-05 | <0.00005 | <0.00005 | <0.00005 | <0.00005 | <0.00005 | <0.00005 | <0.00005 | <0.00010 | <0.00010 | <0.00010 | <0.00010 | 0.00012 | <0.00010 | <0.00010 | <0.00010 | <0.00010 | <0.00010 | <0.00010 | <0.00010 | <0.00010 | <0.00010 | <0.00010 | <0.00010 | <0.00010 | <0.00010 | <0.00010 | <0.00010 | <0.00010 | <0.00010 | <0.00010 | <0.00010 | <0.00010 | <0.00010 | <0.00010 | <0.00010 | <0.00010
Bismuth | mg/L | <0.001 | <0.001 | <0.001 | <0.001 | <0.001 | <0.001 | <0.0005 | <0.001 | <0.001 | <0.001 | <0.0001 | <0.0001 | 0.0001 | <0.0001 | <0.0001 | 0.0001 | <0.0001 | <0.0001 | <0.0001 | <0.00050 | <0.00050 | <0.00050 | <0.00050 | <0.00050 | <0.00050 | <0.00050 | <0.00050 | <0.00050 | <0.00050 | <0.00050 | <0.00050 | <0.00050 | <0.00050 | <0.00050 | <0.00050 | <0.00050 | <0.00050 | <0.00050 | <0.00050 | <0.00050 | <0.00050 | <0.00050 | <0.00050 | <0.00050 | <0.00050 | <0.00050 | <0.00050 | <0.00050
Boron | mg/L | 0.01 | <0.005 | <0.005 | <0.005 | <0.005 | <0.005 | 0.007 | <0.005 | <0.005 | 0.007 | 0.004 | 0.006 | 0.003 | 0.002 | <0.002 | <0.002 | <0.002 | <0.002 | <0.002 | <0.010 | <0.010 | <0.010 | <0.010 | <0.010 | <0.010 | <0.010 | <0.010 | <0.010 | <0.010 | <0.010 | <0.010 | <0.010 | <0.010 | <0.010 | <0.010 | <0.010 | <0.010 | <0.010 | <0.010 | <0.010 | <0.010 | <0.010 | <0.010 | <0.010 | <0.010 | <0.010 | <0.010 | <0.010
Cadmium | mg/L | 0.00021 | 0.00016 | 8e-05 | 0.00015 | 4e-05 | 3e-05 | 4e-05 | 6e-05 | 0.00013 | 6e-05 | 0.00022 | 8e-05 | 4e-05 | 6e-05 | 3e-05 | 4e-05 | 3e-05 | 4e-05 | 4e-05 | 3.4e-05 | 0.000119 | 0.000149 | 9.4e-05 | 0.000261 | 4.4e-05 | 4.7e-05 | 2.4e-05 | 2.6e-05 | 4.1e-05 | 2.8e-05 | 2e-05 | 2e-05 | 6.5e-05 | 2.3e-05 | <0.000010 | 8.5e-05 | 0.000142 | 2.7e-05 | 1.5e-05 | 1.3e-05 | 1.8e-05 | 6.2e-05 | 3.9e-05 | 2.4e-05 | 2e-05 | 5.9e-05 | 3.5e-05 | 2.5e-05
Calcium | mg/L | 66.3 | 23.7 | 25.9 | 13.9 | 21.4 | 22.2 | 23.8 | 19.8 | 23.7 | 23.4 | 26.1 | 26.8 | 29.1 | 32.2 | 29.9 | 32.5 | 34.1 | 34.1 | 35.4 | 34.4 | 63.5 | 12.2 | 22 | 10.4 | 23.2 | 33.6 | 37 | 30.2 | 23.8 | 32.3 | 29.8 | 29 | 32 | 32.1 | 32.3 | 40.9 | 11 | 21.3 | 33.8 | 36.2 | 32.4 | 25.3 | 28.7 | 29.1 | 29.8 | 36.5 | 38.4 | 40.2
Chromium | mg/L | <0.0004 | 0.0005 | <0.0004 | 0.0009 | <0.0004 | <0.0004 | <0.0005 | 0.0004 | 0.0014 | 0.0004 | 0.0047 | 0.0009 | <0.0005 | <0.0005 | <0.0005 | <0.0005 | <0.0005 | <0.0005 | <0.0005 | 0.00012 | 0.00015 | 0.00131 | 0.00187 | 0.00414 | <0.00060 | 0.00116 | 0.00017 | 0.00027 | 0.00048 | 0.00031 | 0.00015 | 0.00016 | 0.00014 | 0.00014 | 0.00011 | 0.00011 | 0.00137 | 0.00029 | 0.00013 | 0.00014 | 0.00015 | 0.00059 | 0.00033 | 0.00016 | 0.00016 | 0.00019 | 0.00016 | 0.00013
Cobalt | mg/L | 0.00067 | 0.00047 | 0.00024 | 0.00063 | 0.00019 | 0.00014 | 0.0002 | 0.00029 | 0.00077 | 0.00021 | 0.0018 | 0.0005 | 0.0002 | 0.0003 | <0.0001 | <0.0001 | 0.0001 | <0.0001 | 0.0001 | <0.00010 | 0.00046 | 0.00071 | 0.00043 | 0.00209 | 0.00022 | 0.00063 | 0.00015 | 0.00015 | 0.00023 | 0.00017 | <0.00010 | <0.00010 | <0.00010 | <0.00010 | <0.00010 | 0.00012 | 0.0008 | 0.00014 | 0.0001 | 0.0001 | <0.00010 | 0.00029 | 0.00018 | <0.00010 | <0.00010 | <0.00010 | <0.00010 | <0.00010
Copper | mg/L | 0.001 | 0.004 | 0.003 | 0.006 | 0.002 | 0.001 | 0.002 | 0.004 | 0.004 | 0.002 | 0.0073 | 0.0041 | 0.0016 | 0.0018 | 0.0014 | 0.0012 | 0.0011 | 0.0011 | 0.0011 | 0.00091 | 0.00127 | 0.00532 | 0.00499 | 0.00933 | <0.0025 | 0.00348 | 0.00145 | 0.00174 | 0.00197 | 0.00149 | 0.00116 | 0.0012 | 0.00127 | 0.0014 | 0.00113 | 0.00124 | 0.00549 | 0.00215 | 0.00116 | 0.00118 | 0.00124 | 0.00209 | 0.0015 | 0.00112 | 0.00107 | 0.00119 | 0.00121 | 0.00212
Iron | mg/L | 0.148 | 0.432 | 0.336 | 0.98 | 0.266 | 0.124 | 0.28 | 0.383 | 1.39 | 0.223 | 4.84 | 0.883 | 0.237 | 0.484 | 0.093 | 0.048 | 0.06 | 0.041 | 0.04 | 0.022 | 0.171 | 1.54 | 0.819 | 4.84 | 0.504 | 1.53 | 0.179 | 0.227 | 0.436 | 0.186 | 0.081 | 0.048 | 0.07 | 0.084 | 0.01 | 0.012 | 1.82 | 0.286 | 0.079 | 0.062 | 0.104 | 0.603 | 0.309 | 0.057 | 0.064 | 0.033 | <0.010 | 0.027
Lead | mg/L | 0.0004 | 0.0031 | 0.0012 | 0.0048 | 0.0017 | 0.0001 | 0.0006 | 0.0009 | 0.0055 | 0.0006 | 0.0058 | 0.0015 | 0.0002 | 0.0008 | 0.0002 | 0.0001 | 0.0001 | 0.0001 | 0.0001 | <0.000050 | 0.000163 | 0.00345 | 0.0014 | 0.00784 | 0.000765 | 0.00154 | 7.5e-05 | 8.9e-05 | 0.000296 | 7.7e-05 | 6.2e-05 | 6.8e-05 | 0.000102 | 0.000249 | <0.000050 | <0.000050 | 0.00354 | 0.000318 | 5.1e-05 | <0.000050 | <0.000050 | 0.00192 | 0.000575 | 0.000122 | 0.000162 | <0.000050 | <0.000050 | 0.00023
Lithium | mg/L | 0.001 | <0.001 | <0.001 | <0.001 | 0.001 | <0.001 | 0.001 | <0.001 | 0.001 | <0.001 | 0.0032 | 0.0009 | 0.0007 | 0.0009 | 0.0009 | 0.0009 | 0.0008 | 0.0007 | 0.0008 | <0.00050 | 0.00115 | 0.00129 | 0.00071 | 0.0017 | 0.00061 | 0.00078 | <0.00050 | 0.00073 | 0.00067 | 0.00076 | 0.0008 | 0.00115 | 0.00061 | 0.00059 | 0.00061 | <0.00050 | 0.00069 | <0.00050 | 0.00058 | <0.00050 | 0.0006 | 0.00095 | 0.00057 | 0.00059 | <0.00050 | 0.00093 | 0.00107 | 0.00079
Magnesium | mg/L | 20.7 | 7.27 | 8.25 | 4.51 | 6.8 | 6.83 | 7.2 | 5.93 | 7.51 | 7.08 | 8.39 | 8.27 | 9.12 | 10.2 | 9.99 | 10.6 | 11.5 | 11.3 | 11.9 | 12 | 21.7 | 3.68 | 7.36 | 3.69 | 7.49 | 10.5 | 11.9 | 9.87 | 7.83 | 10.3 | 10.4 | 9.88 | 10.6 | 10.7 | 10.3 | 14.7 | 3.42 | 6.99 | 11 | 11.5 | 10.5 | 8.04 | 9.59 | 10 | 10 | 11.9 | 12.6 | 13
Manganese | mg/L | 0.42 | 0.17 | 0.089 | 0.096 | 0.059 | 0.049 | 0.064 | 0.064 | 0.119 | 0.0712 | 0.189 | 0.106 | 0.0944 | 0.125 | 0.0457 | 0.0671 | 0.0928 | 0.103 | 0.153 | 0.13 | 0.316 | 0.112 | 0.113 | 0.176 | 0.0754 | 0.135 | 0.101 | 0.105 | 0.0854 | 0.108 | 0.0439 | 0.0408 | 0.0568 | 0.0829 | 0.0025 | 0.0574 | 0.117 | 0.0332 | 0.0433 | 0.0382 | 0.0493 | 0.0822 | 0.0924 | 0.0351 | 0.0422 | 0.0297 | 0.0317 | 0.021
Mercury |  | <0.00001 | <0.00001 | <0.00001 | <0.00001 | <0.00001 | <0.00001 | <0.0001 | <0.00001 | <0.00001 | <0.00001 | <0.00001 | <0.00001 | <0.00001 | <0.00001 | <0.00001 | <0.00001 | <0.00001 | <0.00001 | <0.00001 | <0.000010 | <0.000010 | 1.4e-05 | <0.000010 | <0.000010 | <0.000010 | <0.000010 | <0.000010 | <0.000010 | <0.000010 | <0.000010 | <0.000010 | <0.000010 | <0.000010 | <0.000010 | <0.000010 | <0.000010 | 1.3e-05 | <0.000010 | <0.000010 | <0.000010 | <0.000010 | <0.000010 | <0.000010 | <0.000010 | <0.000010 | <0.000010 | <0.000010 | <0.000010
Molybdenum | mg/L | 0.0003 | 0.0003 | 0.0004 | 0.0003 | 0.0004 | 0.0003 | <0.001 | 0.0003 | 0.0003 | 0.0004 | 0.00053 | 0.00053 | 0.0004 | 0.00038 | 0.00038 | 0.00037 | 0.00041 | 0.00038 | 0.0004 | 0.000369 | 0.000453 | 0.000296 | 0.000667 | 0.000461 | <0.00040 | 0.00057 | 0.000432 | 0.000431 | 0.000335 | 0.000398 | 0.000377 | 0.000373 | 0.000352 | 0.000308 | 0.000259 | 0.000301 | 0.000266 | 0.000321 | 0.00042 | 0.000417 | 0.000434 | 0.000384 | 0.000393 | 0.000377 | 0.000392 | 0.000319 | 0.000286 | 0.000256
Nickel | mg/L | 0.001 | 0.001 | 0.001 | 0.001 | <0.001 | <0.001 | 0.0007 | <0.001 | 0.001 | <0.001 | 0.0035 | 0.0009 | 0.0005 | 0.0006 | 0.0004 | <0.0002 | 0.0005 | 0.0003 | 0.0005 | <0.00050 | 0.0006 | 0.00161 | 0.00109 | 0.00312 | 0.0006 | 0.00108 | 0.00054 | <0.00050 | 0.00068 | <0.00050 | <0.00050 | <0.00050 | 0.00054 | 0.00075 | <0.00050 | <0.00050 | 0.0016 | 0.00057 | <0.00050 | <0.00050 | <0.00050 | 0.00065 | <0.00050 | <0.00050 | <0.00050 | <0.00050 | <0.00050 | <0.00050
Potassium | mg/L | 2.2 | 1.4 | 0.8 | 0.7 | 0.8 | 0.6 | 0.6 | 0.7 | 0.9 | 0.68 | 0.9 | 0.7 | 0.7 | 0.7 | 0.7 | 0.7 | 0.7 | 0.7 | 0.8 | 0.77 | 2.36 | 1.52 | 1.28 | 1.23 | 0.72 | 1.19 | 0.95 | 0.73 | 0.63 | 0.71 | 0.78 | 0.72 | 0.75 | 0.8 | 0.9 | 1.21 | 1.15 | 0.7 | 0.83 | 0.89 | 0.81 | 0.7 | 0.64 | 0.73 | 0.69 | 1.12 | 1.05 | 0.99
Selenium | mg/L | <0.0006 | <0.0006 | <0.0006 | <0.0006 | <0.0006 | <0.0006 | <0.0002 | <0.0006 | <0.0006 | <0.0006 | 0.0005 | 0.0002 | <0.0001 | <0.0001 | <0.0001 | <0.0001 | <0.0001 | <0.0001 | 0.0001 | <0.00010 | <0.00010 | <0.00010 | <0.00010 | <0.00010 | <0.00010 | <0.00010 | <0.00010 | <0.00010 | <0.00010 | <0.00010 | <0.00010 | <0.00010 | <0.00010 | <0.00010 | <0.00010 | <0.00010 | <0.00010 | <0.00010 | <0.00010 | <0.00010 | <0.00010 | <0.00010 | <0.00010 | <0.00010 | <0.00010 | <0.00010 | <0.00010 | 0.00011
Silicon | mg/L | 4.66 | 4.12 | 4.48 | 4.18 | 4.68 | 5.28 | 5.57 | 5.88 | 7.26 | 6.08 | 10.7 | 6.94 | 6.45 | 6.56 | 6.5 | 6.52 | 6.41 | 6.32 | 6.35 | 6.08 | 5.44 | 4.09 | 5 | 6.73 | 4.89 | 7.34 | 5.68 | 5.79 | 6.6 | 6.32 | 6.47 | 5.89 | 6.42 | 6.23 | 6.29 | 7.07 | 3.81 | 4.24 | 5.39 | 5.85 | 6.04 | 6.33 | 6.01 | 6.12 | 6.09 | 7.14 | 7.19 | 6.86
Silver | mg/L | <0.00001 | <0.00001 | <0.00001 | 2e-05 | <0.00001 | <0.00001 | <0.00001 | <0.00001 | <0.00001 | <0.00001 | 9e-05 | 3e-05 | <0.00001 | <0.00001 | <0.00001 | <0.00005 | <0.00005 | <0.00005 | <0.00005 | <0.000010 | <0.000010 | 5.6e-05 | 2.4e-05 | 0.00011 | 2.2e-05 | 4.4e-05 | <0.000010 | <0.000010 | 1.8e-05 | <0.000010 | <0.000010 | <0.000010 | <0.000010 | <0.000010 | <0.000010 | <0.000010 | 5.5e-05 | 1e-05 | <0.000010 | <0.000010 | <0.000010 | 1.9e-05 | <0.000010 | <0.000010 | <0.000010 | <0.000010 | <0.000010 | <0.000010
Sodium | mg/L | 6.9 | 2.14 | 2.84 | 1.5 | 2.56 | 2.51 | 2.5 | 2.34 | 3.02 | 2.64 | 2.9 | 2.7 | 3.2 | 3.3 | 3.3 | 3.4 | 3.6 | 3.8 | 4.3 | 3.49 | 6.06 | 1.16 | 2.08 | 1.1 | 2.2 | 3.08 | 3.7 | 3.12 | 2.52 | 3.11 | 3.14 | 2.97 | 2.98 | 3.47 | 3.23 | 4.59 | 0.999 | 2.04 | 3.59 | 3.54 | 3.22 | 2.57 | 2.76 | 2.97 | 2.99 | 3.69 | 4.23 | 4.04
Strontium | mg/L | 0.401 | 0.204 | 0.23 | 0.126 | 0.218 | 0.204 | 0.201 | 0.18 | 0.216 | 0.222 | 0.225 | 0.232 | 0.278 | 0.274 | 0.315 | 0.344 | 0.357 | 0.361 | 0.388 | 0.35 | 0.4 | 0.097 | 0.194 | 0.0876 | 0.192 | 0.275 | 0.3 | 0.292 | 0.213 | 0.285 | 0.313 | 0.311 | 0.306 | 0.304 | 0.278 | 0.343 | 0.0912 | 0.192 | 0.31 | 0.307 | 0.295 | 0.243 | 0.243 | 0.31 | 0.307 | 0.307 | 0.344 | 0.329
Sulphur | mg/L | 50.1 | 9.9 | 10.3 | 4.5 | 7.6 | 7.6 | 8.4 | 5.8 | 7.4 | 8.2 | -- | -- | -- | -- | -- | -- | -- | -- | -- | 11.5 | 49 | 4.61 | 9.41 | 3.65 | 10.3 | 15.9 | 17.4 | 11.8 | 9.24 | 13.4 | 8.7 | 8.6 | 8.96 | 10.3 | 10.5 | 17.9 | 3.72 | 9.5 | 15.7 | 15 | 13 | 9.64 | 12.2 | 8.61 | 8.51 | 12.8 | 13.7 | 15.1
Tellurium |  | <0.0001 | <0.0001 | <0.0001 | <0.0001 | <0.0001 | <0.0001 | -- | <0.0001 | <0.0001 | <0.0001 | -- | -- | -- | -- | -- | -- | -- | -- | -- | -- | -- | -- | -- | -- | -- | -- | -- | -- | -- | -- | -- | -- | -- | -- | -- | -- | -- | -- | -- | -- | -- | -- | -- | -- | -- | -- | -- | --
Thallium | mg/L | <0.00001 | <0.00001 | <0.00001 | 2e-05 | <0.00001 | <0.00001 | <0.00005 | <0.00001 | 1e-05 | <0.00001 | 4e-05 | 1e-05 | <0.00001 | <0.00001 | <0.00001 | <0.00001 | <0.00001 | <0.00001 | <0.00001 | <0.000010 | <0.000010 | 2e-05 | 1.1e-05 | 4.6e-05 | <0.000010 | 1.3e-05 | <0.000010 | <0.000010 | 1.3e-05 | <0.000010 | <0.000010 | <0.000010 | <0.000010 | <0.000010 | <0.000010 | <0.000010 | 1.7e-05 | <0.000010 | <0.000010 | <0.000010 | <0.000010 | <0.000010 | <0.000010 | <0.000010 | <0.000010 | <0.000010 | <0.000010 | <0.000010
Thorium |  | <0.0004 | <0.0004 | <0.0004 | <0.0004 | <0.0004 | <0.0004 | -- | <0.0004 | <0.0004 | <0.0004 | 0.00029 | 0.0001 | 4e-05 | 4e-05 | 2e-05 | <0.00001 | <0.00001 | <0.00001 | <0.00001 | -- | -- | -- | -- | -- | -- | -- | -- | -- | -- | -- | -- | -- | -- | -- | -- | -- | -- | -- | -- | -- | -- | -- | -- | -- | -- | -- | -- | --
Tin | mg/L | <0.0001 | <0.0001 | <0.0001 | 0.0002 | <0.0001 | <0.0001 | <0.001 | <0.0001 | <0.0001 | <0.0001 | 0.0002 | <0.0001 | <0.0001 | 0.0002 | <0.0001 | <0.0001 | <0.0001 | <0.0001 | <0.0001 | <0.00010 | <0.00010 | <0.00010 | <0.00010 | <0.00010 | <0.00010 | <0.00010 | <0.00010 | <0.00010 | <0.00010 | <0.00010 | <0.00010 | <0.00010 | <0.00010 | <0.00010 | <0.00010 | <0.00010 | <0.00010 | <0.00010 | <0.00010 | <0.00010 | <0.00010 | <0.00010 | <0.00010 | <0.00010 | <0.00010 | <0.00010 | <0.00010 | <0.00010
Titanium | mg/L | <0.001 | 0.012 | 0.004 | 0.025 | 0.007 | 0.002 | 0.0051 | 0.008 | 0.046 | <0.0010 | 0.144 | 0.0543 | 0.042 | 0.0523 | 0.0013 | <0.0005 | 0.0006 | 0.0007 | 0.0006 | <0.010 | <0.010 | 0.043 | 0.017 | 0.113 | <0.010 | 0.039 | <0.010 | <0.010 | <0.010 | <0.010 | <0.010 | <0.010 | <0.010 | <0.010 | <0.010 | <0.010 | 0.04 | <0.010 | <0.010 | <0.010 | <0.010 | 0.012 | <0.010 | <0.010 | <0.010 | <0.010 | <0.010 | <0.010
Uranium | mg/L | 0.0011 | 0.0005 | 0.0006 | <0.0004 | 0.0004 | <0.0004 | <0.0005 | <0.0004 | 0.0005 | <0.0004 | 0.00121 | 0.0007 | 0.00065 | 0.00077 | 0.00067 | 0.00074 | 0.00077 | 0.00084 | 0.00084 | 0.00092 | 0.000959 | 0.000333 | 0.000539 | 0.000748 | 0.000497 | 0.000889 | 0.000696 | 0.000585 | 0.000446 | 0.000629 | 0.000619 | 0.000603 | 0.000653 | 0.000625 | 0.000364 | 0.000669 | 0.000384 | 0.000375 | 0.000589 | 0.000572 | 0.000511 | 0.000457 | 0.000544 | 0.00058 | 0.000688 | 0.000534 | 0.000583 | 0.000586
Vanadium | mg/L | 0.0003 | 0.001 | 0.0005 | 0.0021 | 0.0005 | 0.0002 | 0.0009 | 0.0008 | 0.003 | 0.0005 | 0.0098 | 0.002 | 0.0006 | 0.0009 | 0.0003 | 0.0002 | 0.0003 | 0.0002 | 0.0002 | <0.0010 | <0.0010 | 0.0028 | 0.0018 | 0.0091 | 0.0011 | 0.0032 | <0.0010 | <0.0010 | <0.0010 | <0.0010 | <0.0010 | <0.0010 | <0.0010 | <0.0010 | <0.0010 | <0.0010 | 0.0031 | <0.0010 | <0.0010 | <0.0010 | <0.0010 | 0.0012 | <0.0010 | <0.0010 | <0.0010 | <0.0010 | <0.0010 | <0.0010
Zinc | mg/L | 0.015 | 0.016 | 0.007 | 0.011 | 0.002 | <0.001 | 0.004 | 0.004 | 0.01 | 0.004 | 0.0207 | 0.0086 | 0.0032 | 0.0044 | 0.003 | 0.0025 | 0.0015 | 0.0012 | 0.0021 | <0.0030 | 0.0079 | 0.0166 | 0.0081 | 0.0267 | 0.0043 | 0.0068 | 0.004 | <0.0030 | 0.004 | <0.0030 | <0.0030 | <0.0030 | <0.0030 | 0.0033 | <0.0030 | 0.0064 | 0.0125 | <0.0030 | <0.0030 | <0.0030 | <0.0030 | 0.0057 | 0.0038 | <0.0030 | <0.0030 | 0.0063 | <0.0030 | <0.0030
Zirconium |  | 2012-04-18: 0.0001; 2012-05-02: 0.0004; 2012-05-16: 0.0002; 2012-05-31: 0.0004; 2012-06-12: 0.0002; 2012-06-27: 0.0002; 2012-07-10: <0.001; 2012-07-24: 0.0006; 2012-08-07: 0.0005; 2012-08-22: 0.0003; 2012-09-05: 0.0005; 2012-09-18: <0.0005; 2012-10-03: <0.0005; 2012-10-16: <0.0005; 2012-11-15: <0.0005; 2012-12-11: <0.0005; 2013-01-15: <0.0005; 2013-02-12: <0.0005; 2013-03-12: <0.0005
Dissolved Metals
Aluminum | mg/L | 0.005 | 0.068 | 0.047 | 0.101 | 0.022 | 0.023 | 0.028 | 0.044 | 0.032 | 0.026 | 0.033 | 0.027 | 0.019 | 0.015 | 0.008 | 0.006 | <0.005 | 0.006 | 0.005 | 0.0044 | 0.0053 | 0.147 | 0.0619 | 0.102 | 0.0316 | 0.0178 | 0.0083 | 0.0134 | 0.0384 | 0.017 | 0.0082 | 0.0083 | 0.0078 | 0.0072 | 0.0057 | 0.0079 | 0.124 | 0.0412 | 0.0078 | 0.0062 | 0.0104 | 0.0188 | 0.0162 | 0.0074 | 0.0057 | 0.0067 | 0.0054 | 0.0055
Antimony | mg/L | 0.0006 | 0.0004 | 0.0002 | <0.0002 | <0.0002 | <0.0002 | <0.0002 | 0.0004 | <0.0002 | <0.0002 | <0.0002 | 0.0003 | <0.0002 | 0.0002 | <0.0002 | <0.0002 | <0.0002 | <0.0002 | <0.0002 | 0.00016 | 0.00038 | 0.00017 | 0.00026 | 0.00015 | 0.00028 | 0.00025 | 0.00032 | 0.00018 | 0.00016 | 0.00019 | 0.0002 | 0.00029 | 0.00025 | 0.00023 | 0.00061 | 0.00031 | 0.00013 | 0.00021 | 0.00035 | 0.00038 | 0.00026 | 0.00016 | 0.00018 | 0.00024 | 0.00033 | 0.0006 | 0.00061 | 0.00058
Arsenic | mg/L | 0.0052 | 0.0041 | 0.0024 | 0.0008 | 0.0008 | 0.0009 | 0.001 | 0.0008 | 0.001 | 0.0011 | 0.0015 | 0.0012 | 0.001 | 0.0011 | 0.0007 | 0.0006 | 0.0009 | 0.0007 | 0.0006 | 0.00059 | 0.00369 | 0.00122 | 0.00162 | 0.00089 | 0.0018 | 0.00162 | 0.0014 | 0.00122 | 0.00098 | 0.00091 | 0.00065 | 0.00091 | 0.00082 | 0.0007 | 0.00054 | 0.00135 | 0.00084 | 0.00098 | 0.00137 | 0.00158 | 0.00125 | 0.00087 | 0.00081 | 0.00093 | 0.00138 | 0.00158 | 0.0009 | 0.00076
Barium | mg/L | 0.08 | 0.047 | 0.051 | 0.03 | 0.042 | 0.052 | 0.052 | 0.043 | 0.047 | 0.051 | 0.045 | 0.05 | 0.054 | 0.056 | 0.068 | 0.07 | 0.074 | 0.083 | 0.076 | 0.0788 | 0.0744 | 0.0365 | 0.049 | 0.0247 | 0.0476 | 0.0626 | 0.0723 | 0.0648 | 0.0533 | 0.0643 | 0.0714 | 0.0774 | 0.0839 | 0.0794 | 0.0713 | 0.0864 | 0.0313 | 0.0424 | 0.0651 | 0.07 | 0.0644 | 0.0592 | 0.0584 | 0.0696 | 0.0696 | 0.0811 | 0.0854 | 0.0876
Beryllium | mg/L | <0.00004 | <0.00004 | <0.00004 | <0.00004 | <0.00004 | <0.00004 | <0.0001 | <0.00004 | <0.00004 | <0.00004 | <0.00004 | <0.00004 | <0.00004 | <0.00004 | <0.00004 | <0.00004 | <0.00004 | <0.00004 | <0.00004 | <0.00010 | <0.00010 | <0.00010 | <0.00010 | <0.00010 | <0.00010 | <0.00010 | <0.00010 | <0.00010 | <0.00010 | <0.00010 | <0.00010 | <0.00010 | <0.00010 | <0.00010 | <0.00010 | <0.00010 | <0.00010 | <0.00010 | <0.00010 | <0.00010 | <0.00010 | <0.00010 | <0.00010 | <0.00010 | <0.00010 | <0.00010 | <0.00010 | <0.00010
Bismuth | mg/L | <0.001 | <0.001 | <0.001 | <0.001 | <0.001 | <0.001 | 0.0005 | <0.001 | <0.001 | <0.001 | <0.001 | <0.001 | <0.001 | <0.001 | <0.001 | <0.001 | <0.001 | <0.001 | <0.001 | <0.00050 | <0.00050 | <0.00050 | <0.00050 | <0.00050 | <0.00050 | <0.00050 | <0.00050 | <0.00050 | <0.00050 | <0.00050 | <0.00050 | <0.00050 | <0.00050 | <0.00050 | <0.00050 | <0.00050 | <0.00050 | <0.00050 | <0.00050 | <0.00050 | <0.00050 | <0.00050 | <0.00050 | <0.00050 | <0.00050 | <0.00050 | <0.00050 | <0.00050
Boron | mg/L | 0.007 | <0.004 | <0.004 | <0.004 | <0.004 | <0.004 | 0.005 | <0.004 | <0.004 | <0.004 | <0.004 | <0.004 | <0.004 | <0.004 | <0.004 | <0.004 | <0.004 | <0.004 | <0.004 | <0.010 | <0.010 | <0.010 | <0.010 | <0.010 | <0.010 | <0.010 | <0.010 | <0.010 | <0.010 | <0.010 | <0.010 | <0.010 | <0.010 | <0.010 | <0.010 | <0.010 | <0.010 | <0.010 | <0.010 | <0.010 | <0.010 | <0.010 | <0.010 | <0.010 | <0.010 | <0.010 | <0.010 | <0.010
Cadmium | mg/L | 0.00018 | 7e-05 | 3e-05 | 3e-05 | 2e-05 | <0.00001 | 3e-05 | 1e-05 | <0.00001 | <0.00001 | <0.00001 | 2e-05 | 2e-05 | 2e-05 | 1e-05 | 1e-05 | 3e-05 | 3e-05 | 5e-05 | 3.8e-05 | 0.000105 | 8.8e-05 | 6.3e-05 | 5e-05 | 2.1e-05 | 2e-05 | 1.9e-05 | 2.1e-05 | 2.2e-05 | 2.4e-05 | 1.8e-05 | 2e-05 | 1.7e-05 | 2e-05 | <0.000010 | 8.8e-05 | 4.7e-05 | 2.6e-05 | 1.2e-05 | 1.3e-05 | 1.4e-05 | 2.6e-05 | 2.8e-05 | 1.7e-05 | 2.1e-05 | 6.6e-05 | 2.9e-05 | 1.3e-05
Chromium | mg/L | <0.0004 | <0.0004 | 0.0006 | <0.0004 | <0.0004 | <0.0004 | <0.0005 | <0.0004 | 0.0006 | <0.0004 | <0.0004 | 0.0008 | 0.0008 | 0.001 | 0.0007 | 0.0004 | 0.0011 | 0.0007 | 0.0011 | <0.00010 | <0.00010 | 0.00015 | 0.00012 | 0.00014 | 0.00012 | <0.00010 | 0.00019 | <0.00010 | 0.00018 | 0.00011 | <0.00010 | <0.00010 | 0.00014 | <0.00010 | <0.00010 | <0.00010 | 0.00013 | 0.00014 | 0.00011 | <0.00010 | <0.00010 | 0.00011 | 0.00013 | <0.00010 | <0.00010 | <0.00010 | <0.00010 | <0.00010
Cobalt | mg/L | 0.00069 | 0.00018 | 0.00017 | 0.00016 | 9e-05 | 0.00013 | 0.0002 | 0.00012 | 0.00014 | 0.00017 | 0.00032 | 0.00016 | 0.00017 | 0.00022 | 0.00025 | <0.00002 | <0.00002 | <0.00002 | 0.00058 | <0.00010 | 0.00043 | 0.00019 | 0.00018 | 0.00015 | 0.00013 | 0.00013 | 0.00013 | 0.00012 | 0.00015 | 0.00015 | <0.00010 | <0.00010 | <0.00010 | <0.00010 | <0.00010 | 0.00011 | 0.00018 | <0.00010 | <0.00010 | 0.00011 | <0.00010 | 0.00012 | 0.00011 | <0.00010 | <0.00010 | <0.00010 | <0.00010 | <0.00010
Copper | mg/L | 0.001 | 0.002 | 0.002 | 0.004 | 0.002 | 0.002 | 0.001 | 0.002 | 0.002 | 0.001 | 0.001 | <0.001 | 0.001 | <0.001 | <0.001 | <0.001 | <0.001 | 0.001 | 0.001 | 0.00085 | 0.0011 | 0.00353 | 0.00282 | 0.00303 | 0.00192 | 0.00138 | 0.00118 | 0.00123 | 0.00143 | 0.00118 | 0.001 | 0.00127 | 0.00098 | 0.00105 | 0.00103 | 0.00117 | 0.00321 | 0.00189 | 0.00107 | 0.00102 | 0.00111 | 0.00128 | 0.00113 | 0.00097 | 0.00116 | 0.00115 | 0.00115 | 0.0011
Iron | mg/L | 0.029 | 0.215 | 0.18 | 0.102 | 0.059 | 0.067 | 0.09 | 0.096 | 0.097 | 0.092 | 0.115 | 0.082 | 0.092 | 0.052 | 0.021 | 0.016 | 0.019 | 0.014 | 0.01 | <0.010 | 0.04 | 0.253 | 0.164 | 0.182 | 0.175 | 0.05 | 0.03 | 0.064 | 0.148 | 0.083 | 0.035 | 0.017 | 0.013 | 0.014 | <0.010 | <0.010 | 0.265 | 0.146 | 0.02 | 0.016 | 0.036 | 0.053 | 0.056 | 0.017 | 0.013 | 0.02 | <0.010 | <0.010
Lead | mg/L | <0.0001 | 0.0003 | 0.0001 | <0.0001 | <0.0001 | <0.0001 | <0.0001 | <0.0001 | <0.0001 | <0.0001 | <0.0001 | <0.0001 | <0.0001 | <0.0001 | <0.0001 | <0.0001 | <0.0001 | <0.0001 | <0.0001 | <0.000050 | <0.000050 | 0.000152 | 9.8e-05 | 0.000153 | 9.4e-05 | <0.000050 | <0.000050 | <0.000050 | <0.000050 | <0.000050 | <0.000050 | <0.000050 | <0.000050 | <0.000050 | <0.000050 | <0.000050 | 0.0001 | <0.000050 | <0.000050 | <0.000050 | <0.000050 | 5.1e-05 | <0.000050 | <0.000050 | <0.000050 | <0.000050 | <0.000050 | <0.000050
Lithium | mg/L | 0.001 | <0.001 | <0.001 | <0.001 | <0.001 | <0.001 | <0.001 | <0.001 | <0.001 | <0.001 | <0.001 | <0.001 | <0.001 | <0.001 | <0.001 | <0.001 | <0.001 | 0.001 | <0.001 | <0.00050 | 0.00105 | <0.00050 | <0.00050 | <0.00050 | 0.00055 | <0.00050 | 0.00059 | 0.00081 | <0.00050 | 0.00087 | 0.0007 | 0.00117 | 0.00064 | <0.00050 | 0.00066 | <0.00050 | <0.00050 | <0.00050 | 0.00069 | <0.00050 | 0.00075 | 0.00083 | 0.00054 | 0.00075 | <0.00050 | 0.00091 | 0.00104 | 0.00099
Magnesium |  | 20.5 | 7.3 | 8.3 | 3.7 | 6.8 | 6.7 | 7.3 | 5.9 | 6.9 | 6.71 | 6.9 | 7.87 | 9.93 | 10.6 | 10.4 | 10.3 | 11.9 | 12.5 | 12.2 | 12.2 | 21.6 | 3.78 | 7.28 | 2.79 | 7.64 | 10.5 | 11.8 | 9.86 | 7.76 | 10.7 | 9.81 | 10.2 | 10.5 | 10.9 | 10.3 | 14 | 3.13 | 7 | 11.2 | 11.4 | 10.2 | 8.4 | 9.54 | 9.97 | 10 | 11.8 | 12.6 | 12.7
Manganese | mg/L | 0.409 | 0.112 | 0.073 | 0.029 | 0.048 | 0.044 | 0.058 | 0.037 | 0.056 | 0.057 | 0.095 | 0.08 | 0.093 | 0.116 | 0.042 | 0.057 | 0.088 | 0.106 | 0.131 | 0.122 | 0.303 | 0.0658 | 0.0842 | 0.0314 | 0.0682 | 0.1 | 0.0936 | 0.0986 | 0.0665 | 0.102 | 0.0398 | 0.0377 | 0.0475 | 0.0718 | 0.000735 | 0.0556 | 0.0432 | 0.0258 | 0.0398 | 0.0376 | 0.0427 | 0.0629 | 0.0837 | 0.0308 | 0.0359 | 0.0288 | 0.031 | 0.0186
Mercury |  |  |  | -- | -- | -- | -- | -- | -- | -- | -- | -- | -- | -- | -- | -- | -- | -- | -- | -- | <0.000010 | <0.000010 | <0.000010 | <0.000010 | <0.000010 | <0.000010 | <0.000010 | <0.000010 | <0.000010 | <0.000010 | <0.000010 | <0.000010 | <0.000010 | <0.000010 | <0.000010 | <0.000010 | <0.000010 | <0.000010 | <0.000010 | <0.000010 | <0.000010 | <0.000010 | <0.000010 | <0.000010 | <0.000010 | <0.000010 | <0.000010 | <0.000010 | <0.000010
Molybdenum | mg/L | 0.0003 | 0.0001 | <0.0001 | 0.0001 | <0.0001 | <0.0001 | <0.001 | 0.0002 | 0.0002 | 0.00015 | 0.00013 | 0.00029 | 0.00026 | <0.00010 | 0.00031 | <0.00010 | 0.00038 | 0.00036 | 0.001 | 0.00037 | 0.000432 | 0.000198 | 0.000309 | 0.000184 | 0.000352 | 0.000458 | 0.000443 | 0.000414 | 0.000291 | 0.000348 | 0.00036 | 0.000361 | 0.000367 | 0.000301 | 0.000254 | 0.000298 | 0.000165 | 0.000292 | 0.000391 | 0.000404 | 0.000399 | 0.000373 | 0.000358 | 0.000353 | 0.000366 | 0.000291 | 0.000289 | 0.000251
Nickel | mg/L | 0.001 | <0.001 | <0.001 | <0.001 | <0.001 | <0.001 | <0.0005 | <0.001 | <0.001 | <0.001 | <0.001 | <0.001 | <0.001 | 0.001 | <0.001 | <0.001 | <0.001 | <0.001 | <0.001 | <0.00050 | <0.00050 | 0.0009 | 0.00069 | 0.00055 | <0.00050 | <0.00050 | <0.00050 | <0.00050 | 0.00051 | <0.00050 | <0.00050 | <0.00050 | <0.00050 | <0.00050 | <0.00050 | <0.00050 | 0.00068 | 0.00053 | <0.00050 | <0.00050 | <0.00050 | <0.00050 | <0.00050 | <0.00050 | 0.00098 | <0.00050 | <0.00050 | <0.00050
Phosphorus | mg/L | <0.01 | 0.02 | <0.01 | 0.01 | <0.01 | <0.05 | <0.05 | [12 empty] | <0.050 | <0.050 | <0.050 | <0.050 | <0.050 | <0.050 | <0.050 | <0.050 | <0.050 | <0.050 | <0.050 | <0.050 | <0.050 | <0.050 | <0.050 | <0.050 | <0.050 | <0.050 | <0.050 | <0.050 | <0.050 | <0.050 | <0.050 | <0.050 | <0.050 | <0.050 | <0.050 | <0.050 | <0.050
Potassium |  | 2.1 | 1.2 | 1 | 0.6 | 0.7 | 0.6 | 0.6 | 0.5 | 0.5 | 0.6 | 0.5 | 0.6 | 0.7 | 0.6 | 0.6 | 0.6 | 0.6 | 0.7 | 0.8 | 0.8 | 2.34 | 1.47 | 1.12 | 0.73 | 0.71 | 0.95 | 0.89 | 0.75 | 0.6 | 0.75 | 0.69 | 0.75 | 0.75 | 0.76 | 0.86 | 1.16 | 1.05 | 0.69 | 0.83 | 0.84 | 0.75 | 0.65 | 0.57 | 0.71 | 0.67 | 1.08 | 1.06 | 0.95
Selenium | mg/L | <0.0006 | <0.0006 | <0.0006 | <0.0006 | <0.0006 | <0.0006 | <0.0002 | <0.0006 | <0.0006 | <0.0006 | <0.0006 | <0.0006 | <0.0006 | <0.0006 | <0.0006 | <0.0006 | <0.0006 | <0.0006 | <0.0006 | <0.00010 | <0.00010 | <0.00010 | <0.00010 | <0.00010 | <0.00010 | <0.00010 | <0.00010 | <0.00010 | <0.00010 | <0.00010 | <0.00010 | <0.00010 | <0.00010 | <0.00010 | <0.00010 | <0.00010 | <0.00010 | <0.00010 | <0.00010 | <0.00010 | <0.00010 | <0.00010 | <0.00010 | <0.00010 | <0.00010 | <0.00010 | <0.00010 | <0.00010
Silicon | mg/L | 4.12 | 3.87 | 4.26 | 2.9 | 4.62 | 5.18 | 5.72 | 5.6 | 5.73 | 5.62 | 5.73 | 5.54 | 6.27 | 6.14 | 6.25 | 5.91 | 6.44 | 6.44 | 5.79 | 6.18 | 5.34 | 2.61 | 3.79 | 2.06 | 4.65 | 5.43 | 5.57 | 5.85 | 6.37 | 6.43 | 6.31 | 6.12 | 6.29 | 6.21 | 6.47 | 6.95 | 2.32 | 4.19 | 5.46 | 5.77 | 5.84 | 6 | 5.85 | 6.05 | 6.06 | 7.05 | 7.29 | 6.77
Silver | mg/L | <0.00001 | <0.00001 | <0.00001 | <0.00001 | <0.00001 | <0.00001 | <0.00001 | <0.00001 | <0.00001 | <0.00001 | <0.00001 | <0.00001 | <0.00001 | <0.00001 | <0.00001 | <0.00001 | <0.00001 | <0.00001 | <0.00001 | <0.000010 | <0.000010 | <0.000010 | <0.000010 | 1.1e-05 | <0.000010 | <0.000010 | <0.000010 | <0.000010 | <0.000010 | <0.000010 | <0.000010 | <0.000010 | <0.000010 | <0.000010 | <0.000010 | <0.000010 | <0.000010 | <0.000010 | <0.000010 | <0.000010 | <0.000010 | <0.000010 | <0.000010 | <0.000010 | <0.000010 | <0.000010 | <0.000010 | <0.000010
Strontium | mg/L | 0.414 | 0.178 | 0.224 | 0.116 | 0.192 | 0.201 | 0.216 | 0.171 | 0.208 | 0.198 | 0.203 | 0.226 | 0.261 | 0.271 | 0.31 | 0.341 | 0.352 | 0.416 | 0.369 | 0.348 | 0.386 | 0.103 | 0.178 | 0.0744 | 0.189 | 0.277 | 0.335 | 0.288 | 0.209 | 0.255 | 0.305 | 0.313 | 0.301 | 0.3 | 0.274 | 0.346 | 0.0869 | 0.186 | 0.292 | 0.303 | 0.277 | 0.241 | 0.248 | 0.297 | 0.303 | 0.299 | 0.362 | 0.35
Sulphur |  | 48.2 | 9 | 10.6 | 4.7 | 7.9 | 7.3 | 8.8 | 5.7 | 7 | 7.8 | 8.8 | 9.7 | 10.1 | 12.4 | 7.8 | 8.9 | 12 | 10.4 | 11.6 | 11.6 | 47.6 | 4.92 | 9.35 | 3.67 | 10.4 | 16.2 | 17.3 | 11.6 | 9.18 | 13.5 | 8.39 | 8.77 | 8.76 | 10.4 | 10.5 | 17.6 | 3.85 | 9.23 | 15.5 | 14.5 | 12.5 | 9.84 | 12.2 | 8.49 | 8.4 | 12.4 | 13.7 | 14.7
Thallium | mg/L | <0.00001 | <0.00001 | <0.00001 | <0.00001 | <0.00001 | <0.00001 | <0.00005 | <0.00001 | <0.00001 | <0.00001 | <0.00001 | 1e-05 | <0.00001 | <0.00001 | <0.00001 | <0.00001 | <0.00001 | <0.00001 | <0.00001 | <0.000010 | <0.000010 | <0.000010 | <0.000010 | <0.000010 | <0.000010 | <0.000010 | <0.000010 | <0.000010 | <0.000010 | <0.000010 | <0.000010 | <0.000010 | <0.000010 | <0.000010 | <0.000010 | <0.000010 | <0.000010 | <0.000010 | <0.000010 | <0.000010 | <0.000010 | <0.000010 | <0.000010 | <0.000010 | <0.000010 | <0.000010 | <0.000010 | <0.000010
Thorium |  | <0.0004 | <0.0004 | <0.0004 | <0.0004 | <0.0004 | <0.0004 | -- | <0.0004 | <0.0004 | <0.0004 | <0.0004 | <0.0004 | <0.0004 | <0.0004 | <0.0004 | <0.0004 | <0.0004 | <0.0004 | <0.0004 | -- | -- | -- | -- | -- | -- | -- | -- | -- | -- | -- | -- | -- | -- | -- | -- | -- | -- | -- | -- | -- | -- | -- | -- | -- | -- | -- | -- | --
Tin | mg/L | <0.0001 | <0.0001 | <0.0001 | <0.0001 | <0.0001 | <0.0001 | <0.001 | <0.0001 | <0.0001 | <0.0001 | <0.0001 | <0.0001 | <0.0001 | <0.0001 | <0.0001 | <0.0001 | <0.0001 | <0.0001 | <0.0001 | <0.00010 | <0.00010 | <0.00010 | <0.00010 | <0.00010 | <0.00010 | <0.00010 | <0.00010 | <0.00010 | <0.00010 | <0.00010 | <0.00010 | <0.00010 | <0.00010 | <0.00010 | <0.00010 | <0.00010 | <0.00010 | <0.00010 | <0.00010 | <0.00010 | <0.00010 | <0.00010 | <0.00010 | <0.00010 | <0.00010 | <0.00010 | <0.00010 | <0.00010
Titanium | mg/L | 0.002 | 0.0011 | 0.0008 | 0.001 | 0.0006 | 0.0004 | 0.0005 | 0.0005 | 0.0007 | 0.0005 | 0.0008 | 0.0006 | 0.0007 | 0.0007 | <0.0004 | <0.0004 | 0.0007 | 0.0005 | 0.0005 | <0.010 | <0.010 | <0.010 | <0.010 | <0.010 | <0.010 | <0.010 | <0.010 | <0.010 | <0.010 | <0.010 | <0.010 | <0.010 | <0.010 | <0.010 | <0.010 | <0.010 | <0.010 | <0.010 | <0.010 | <0.010 | <0.010 | <0.010 | <0.010 | <0.010 | <0.010 | <0.010 | <0.010 | <0.010
Uranium | mg/L | 0.0012 | <0.0004 | 0.0006 | <0.0004 | <0.0004 | <0.0004 | <0.0005 | <0.0004 | <0.0004 | <0.0004 | 0.0007 | 0.0006 | 0.0006 | 0.0007 | 0.0007 | 0.0007 | 0.0008 | 0.0009 | 0.0009 | 0.00092 | 0.000918 | 0.000266 | 0.000478 | 0.0002 | 0.000461 | 0.000738 | 0.000737 | 0.00057 | 0.000402 | 0.000572 | 0.000607 | 0.000618 | 0.000606 | 0.0006 | 0.000342 | 0.000652 | 0.000218 | 0.000348 | 0.000567 | 0.000547 | 0.000479 | 0.000429 | 0.000516 | 0.000555 | 0.000655 | 0.000495 | 0.000597 | 0.000592
Vanadium | mg/L | 0.0002 | 0.0003 | 0.0004 | 0.0002 | 0.0002 | 0.0002 | 0.0006 | 0.0003 | 0.0004 | 0.00028 | 0.00051 | 0.00052 | 0.00049 | 0.00049 | 0.00031 | 0.00022 | 0.00044 | 0.00039 | 0.00051 | <0.0010 | <0.0010 | <0.0010 | <0.0010 | <0.0010 | <0.0010 | <0.0010 | <0.0010 | <0.0010 | <0.0010 | <0.0010 | <0.0010 | <0.0010 | <0.0010 | <0.0010 | <0.0010 | <0.0010 | <0.0010 | <0.0010 | <0.0010 | <0.0010 | <0.0010 | <0.0010 | <0.0010 | <0.0010 | <0.0010 | <0.0010 | <0.0010 | <0.0010
Zinc | mg/L | 0.016 | 0.011 | 0.006 | 0.003 | 0.002 | 0.002 | 0.003 | 0.002 | <0.001 | 0.004 | <0.001 | 0.001 | 0.001 | 0.003 | <0.001 | <0.001 | 0.001 | 0.001 | 0.008 | 0.0031 | 0.0072 | 0.0068 | 0.0043 | 0.003 | 0.002 | 0.001 | 0.0016 | 0.0011 | 0.0022 | 0.0022 | <0.0010 | 0.0034 | 0.0014 | 0.0017 | <0.0010 | 0.0076 | 0.003 | 0.0013 | <0.0010 | 0.001 | <0.0010 | 0.0011 | 0.0019 | <0.0010 | 0.0023 | 0.0065 | 0.0019 | <0.0010
Zirconium |  | <0.0001 | 0.0002 | 0.0002 | 0.0002 | 0.0001 | 0.0001 | -- | 0.0002 | 0.0002 | 0.00019 | 0.00021 | 0.00018 | 0.00019 | 0.00016 | <0.00010 | <0.00010 | <0.00010 | <0.00010 | 0.00014 | -- | -- | -- | -- | -- | -- | -- | -- | -- | -- | -- | -- | -- | -- | -- | -- | -- | -- | -- | -- | -- | -- | -- | -- | -- | -- | -- | -- | --
Note:
| 1 - | 2012-04-18: CCME Water Quality Guidelines for the Protection of Aquatic Life - Freshwater (September 2015)
| 2 - | 2012-04-18: Water Licence Effluent Quality Standards
| 3 - | 2012-04-18: guideline dependent on water type - oligotrophic for low range and meso-eutrophic for high range
| 4 - | 2012-04-18: dependent on water chemistry (see CCME for guidance)
| -- | 2012-04-18: No data available
| bold | 2012-04-18: - Value exceeds the CCME Guideline for the Protection of Freshwater Aquatic Life
| bold | 2012-04-18: - Value exceeds the Water License Standard
Water quality guidelines for total ammonia for the protection of aquatic life (mg/L NH3).
pH
|  |  | 6 | 6.5 | 7 | 7.5 | 8 | 8.5 | 9 | 10
| Temp (oC) | 2012-04-18: 0; 2012-05-02: 231; 2012-05-16: 73; 2012-05-31: 23.1; 2012-06-12: 7.32; 2012-06-27: 2.33; 2012-07-10: 0.749; 2012-07-24: 0.25; 2012-08-07: 0.042
|  | 5 | 153 | 48.3 | 15.3 | 4.84 | 1.54 | 0.502 | 0.172 | 0.034
|  | 10 | 102 | 32.4 | 10.3 | 3.26 | 1.04 | 0.343 | 0.121 | 0.029
|  | 15 | 69.7 | 22 | 6.98 | 2.22 | 0.715 | 0.239 | 0.089 | 0.026
|  | 20 | 48 | 15.2 | 4.82 | 1.54 | 0.499 | 0.171 | 0.067 | 0.024
|  | 25 | 33.5 | 10.6 | 3.37 | 1.08 | 0.354 | 0.125 | 0.053 | 0.022
|  | 30 | 23.7 | 7.5 | 2.39 | 0.767 | 0.256 | 0.094 | 0.043 | 0.021
Note: Ammonia table reproduced from CCME website

## copper
Table A36. Water Quality Parameters at Victoria Creek upstream of Minnesota Creek (WQ-UMN)
Sample ID |  | VC-UMN | VC-UMN | VC-UMN | VC-UMN | VC-UMN | VC-UMN | VC-UMN | VC-UMN | VC-UMN | VC-UMN | VC-UMN | VC-UMN | VC-UMN | VC-UMN | VC-UMN | VC-UMN | VC-UMN | VC-UMN | VC-UMN | VC-UMN | VC-UMN | VC-UMN | VC-UMN | VC-UMN | VC-UMN | VC-UMN | VC-UMN | VC-UMN | VC-UMN | VC-UMN | VC-UMN | VC-UMN | VC-UMN | VC-UMN | VC-UMN | VC-UMN | VC-UMN | VC-UMN | VC-UMN | VC-UMN | VC-UMN | VC-UMN | VC-UMN | VC-UMN | VC-UMN | VC-UMN | VC-UMN
Date | Units | time axis 2012-04-18 to 2015-03-16
Field Physical Parameters
pH | pH units | 7.76 | 6.3 | 7.8 | 7.44 | 7.3 | 7.78 | 7.81 | 8.09 | 7.63 | 7.48 | 7.59 | 7.52 | 7.79 | 7.24 | 7.54 | 7.12 | 7.1 | 7.78 | 6.91 | 6.7 | 6.95 | 6.86 | 7.53 | 6.83 | 7.67 | 7.68 | 7.88 | 7.42 | 7.12 | 6.63 | 7.52 | 7.11 | 7.05 | 7.04 | 7.27 | 7.27 | 7.64 | 7.73 | 7.63 | 7.63 | 8 | 7.92 | 7.42 | 7.19 | 7.09 | 6.85 | 6.72
Conductivity | µS/cm | 571 | 169 | 322 | 101.6 | 166.9 | 170.4 | 181.8 | 143.9 | 172.2 | 175.8 | 183.7 | 202.4 | 218.2 | 245.7 | 225.9 | 221.8 | 270.7 | 285 | 281.1 | 279.9 | 486.9 | 91.2 | 165.7 | 72.2 | 252 | 288.8 | 238.8 | 180 | 241.3 | 228.8 | 233.5 | 237.8 | 206.9 | 240.9 | 315.3 | 71.4 | 167.9 | 257.1 | 266.5 | 257.8 | 202.9 | 228.2 | 222.7 | 167.8 | 272 | 298.5 | 300.3
Turbidity | NTU | 2.73 | 15.56 | 7.87 | 20.6 | 7.18 | 2.38 | 3.83 |  | 14.03 | 7.56 | 82.7 | 13.11 | 4.64 | 15.28 | 1.46 | 1.79 | 1.38 | 0.94 | 0.65 | 0.37 | 2.46 | 20.2 | 10.83 | 60.5 | 30.4 |  | 3.21 |  | 1.49 | 0.59 | 0.42 | 0.91 | 1.81 | 0.36 | 0.07 | 20.5 | 2.78 | 1.44 | 1.29 | 0.89 | 12.16 | 4.43 | 0.71 | 0.66 | 0.21 | 0 | 0.35
Temperature | C | 0.01 | 0.06 | 0.24 | 1.3 | 3.6 | 5.1 | 5.1 | 6.9 | 6.3 | 5.8 | 3.3 | 1.8 | 0 | 0.1 | 0 | 0 | 0 | 0 | 0 | 0 | 0 | 0 | 0 | 3.1 | 7.8 | 8 | 6.6 | 1.2 | 0 | 0 | 0 | 0 | 0 | 0.3 | 0 | 0.1 | 0.5 | 7.4 | 5.9 | 10.9 | 7.2 | 1.1 | 0.1 | 0 | 0.2 | 0.5 | 0.2
Laboratory Physical Parameters
pH | pH units | 7.13 | 7.48 | 7.66 | 7.37 | 7.75 | 7.49 | 7.92 | 7.9 | 7.46 | 7.48 | 7.34 | 6.82 | 7.34 | 7.57 | 7.16 | 7.31 | 7.55 | 7.41 | 7.25 | 7.83 | 8 | 7.5 | 7.89 | 7.43 | 7.92 | 7.92 | 7.93 | 7.87 | 7.99 | 7.73 | 7.83 | 7.86 | 7.88 | 7.62 | 7.74 | 7.47 | 7.61 | 7.87 | 8.04 | 7.66 | 8.06 | 8.05 | 8.08 | 8 | 7.86 | 8 | 7.81
Conductivity | µS/cm | 460 | 150 | 181 | 94 | 171 | 169 | 1790 | 138 | 1460 | 174 | 170 | 199 | 201 | 229 | 214 | 239 | 1910 | 2370 | 272 | 269 | 478 | 89.5 | 170 | 68.8 | 253 | 277 | 238 | 176 | 232 | 197 | 231 | 233 | 248 | 237 | 310 | 74.8 | 171 | 252 | 260 | 250 | 201 | 227 | 223 | 229 | 273 | 294 | 293
Routine Parameters
Total Suspended Solids | mg/L | <2 | 23 | 6 | 34 | 4 | <2 | 3 | 12 | 82 | <2 | 150 | 34 | 4 | 18 | <2 | <2 | <2 | 4 | <2 | <3.0 | <3.0 | 48.6 | 11.4 | 195 | 16 | 3.3 | <3.0 | 12 | <3.0 | <3.0 | <3.0 | <3.0 | <3.0 | <3.0 | <3.0 | 67.2 | 12.7 | <3.0 | <3.0 | <3.0 | 14 | <3.0 | <3.0 | <3.0 | <3.0 | <3.0 | <3.0 | Appendix C. Victoria Creek upstream of Minnesota Creek (WQ-UMN)
Total Dissolved Solids | mg/L | 315 | 100 | 123 | 61 | 100 | 100 | 100 | 95 | 110 | 110 | 114 | 121 | 141 | 158 | 141 | 148 | 170 | 168 | 168 | 162 | 325 | 68 | 139 | 71 | 147 | 164 | 160 | 106 | 138 | 123 | 127 | 105 | 134 | 136 | 175 | 42.1 | 92.6 | 151 | 152 | 161 | 141 | 130 | 121 | 126 | 157 | 168 | 169
Hardness | mg/L | 248 | 89 | 100 | 46 | 84 | 82 | 90 | 74 | 85 | 82 | 86 | 96 | 118 | 126 | 120 | 121 | 144 | 144 | 137 | 139 | 245 | 48 | 85.6 | 35.5 | 131 | 141 | 116 | 91.9 | 128 | 114 | 118 | 123 | 124 | 127 | 157 | 39.5 | 82.1 | 131 | 137 | 121 | 101 | 112 | 113 | 116 | 142 | 147 | 151
Alkalinity-Total | mg/L | 104 | 56 | 68 | 35 | 59 | 63 | 68 | 56 | 64 | 65 | 66 | 67 | 80 | 85 | 90 | 97 | 102 | 103 | 105 | 114 | 115 | 29.5 | 58.8 | 25.5 | 86.7 | 100 | 87.5 | 71.6 | 85.4 | 90.1 | 92.8 | 92 | 92.3 | 91.3 | 109 | 24.9 | 54.6 | 89.2 | 90 | 87.7 | 78.4 | 85.8 | 88.4 | 94.1 | 108 | 115 | 112
Bicarbonate | mg/L | 126 | 68 | 82 | 43 | 72 | 76 | 82 | 69 | 78 | 80 | 80 | 82 | 98 | 103 | 110 | 118 | 125 | 126 | 128 | 114 | 115 | 29.5 | 58.8 | 25.5 | 86.7 | 100 | 87.5 | 71.6 | 85.4 | 90.1 | 92.8 | 92 | 92.3 | 91.3 | 109 | 24.9 | 54.6 | 89.2 | 90 | 87.7 | 78.4 | 85.8 | 88.4 | 94.1 | 108 | 115 | 112
Carbonate | mg/L | <6 | <6 | <6 | <6 | <6 | <6 | <6 | <6 | <6 | <6 | <6 | <6 | <6 | <6 | <6 | <6 | <6 | <6 | <6 | <1.0 | <1.0 | <1.0 | <1.0 | <1.0 | <1.0 | <1.0 | <1.0 | <1.0 | <1.0 | <1.0 | <1.0 | <1.0 | <1.0 | <1.0 | <1.0 | <1.0 | <1.0 | <1.0 | <1.0 | <1.0 | <1.0 | <1.0 | <1.0 | <1.0 | <1.0 | <1.0 | <1.0
Hydroxide | mg/L | <5 | <5 | <5 | <5 | <5 | <5 | <5 | <5 | <5 | <5 | <5 | <5 | <5 | <5 | <5 | <5 | <5 | <5 | <5 | <1.0 | <1.0 | <1.0 | <1.0 | <1.0 | <1.0 | <1.0 | <1.0 | <1.0 | <1.0 | <1.0 | <1.0 | <1.0 | <1.0 | <1.0 | <1.0 | <1.0 | <1.0 | <1.0 | <1.0 | <1.0 | <1.0 | <1.0 | <1.0 | <1.0 | <1.0 | <1.0 | <1.0
Calcium | mg/L | 65.3 | 23.8 | 26.2 | 12.2 | 22.4 | 21.9 | 24 | 19.9 | 22.5 | 22 | 23.1 | 25.6 | 31.1 | 32.9 | 30.9 | 31.5 | 38.3 | 37.2 | 34.6 | 35.5 | 62.4 | 13 | 22.3 | 9.61 | 35.1 | 37 | 30.1 | 24 | 33.6 | 29.5 | 30.5 | 31.9 | 31.7 | 34 | 39.8 | 10.7 | 21.3 | 34.1 | 36.1 | 31.7 | 26.4 | 29 | 29 | 30 | 37.3 | 38.2 | 39.4
Chloride | mg/L | 1 | <0.5 | 0.2 | <0.5 | <0.5 | 0.11 | <0.4 | 0.07 | <0.5 | <0.50 | <0.50 | <0.50 | 0.33 | 0.14 | 0.26 | 0.13 | 0.36 | 0.13 | 0.16 | <0.50 | 0.51 | <0.50 | <0.50 | <0.50 | <0.50 | <0.50 | <0.50 | <0.50 | <0.50 | <0.50 | <0.50 | <0.50 | <0.50 | <0.50 | <0.50 | <0.50 | <0.50 | <0.50 | <0.50 | <0.50 | <0.50 | <0.50 | <0.50 | <0.50 | <0.50 | <0.50 | <0.50
Fluoride |  | -- | -- | -- | -- | -- | -- | -- | -- | -- | -- | -- | -- | -- | -- | -- | -- | -- | -- | -- | 0.05 | 0.039 | 0.03 | 0.041 | 0.044 | 0.049 | 0.054 | 0.056 | 0.054 | 0.055 | 0.052 | 0.051 | 0.048 | 0.049 | 0.05 | 0.051 | 0.032 | 0.048 | 0.049 | 0.052 | 0.051 | 0.051 | 0.047 | 0.046 | 0.051 | 0.052 | 0.05 | 0.045
Magnesium | mg/L | bar: 2012-04-18 to 2015-03-16
Potassium | mg/L | bar: 2012-04-18 to 2015-03-16
Sodium | mg/L | 6.6 | 2.2 | 2.6 | 1.2 | 2.2 | 2.2 | 2.5 | 2 | 2.3 | 2.5 | 2.2 | 2.4 | 2.8 | 3.3 | 3 | 3 | 2.9 | 3.4 | 4.3 | 3.41 | 5.95 | 1.07 | 2.18 | 0.875 | 3.17 | 3.68 | 3.07 | 2.44 | 2.98 | 2.9 | 3.16 | 2.91 | 3.44 | 3.26 | 4.61 | 0.946 | 2.07 | 3.49 | 3.68 | 3.1 | 2.54 | 2.78 | 2.94 | 2.95 | 3.82 | 4.12 | 4.01
Sulphate | mg/L | 145 | 27 | 31.6 | 14 | 24 | 22 | 26 | 17 | 21 | 23.4 | 26.4 | 29.1 | 30.2 | 37.1 | 23.4 | 26.8 | 35.9 | 31.3 | 34.6 | 32.8 | 141 | 13 | 27.3 | 10.7 | 44.4 | 50.6 | 34.5 | 27.3 | 37.9 | 25.2 | 26.3 | 27.1 | 30.7 | 31.8 | 50.3 | 10.8 | 28.1 | 47.2 | 45.8 | 36.6 | 29.5 | 36.1 | 24.6 | 25.6 | 37.6 | 41.8 | 43.8
Turbidity | NTU | -- | -- | -- | -- | -- | -- | -- | -- | -- | -- | -- | -- | -- | -- | -- | -- | -- | -- | -- | -- | -- | -- | -- | -- | -- | 1.88 | -- | 2.48 | -- | -- | -- | -- | -- | -- | -- | -- | -- | -- | -- | -- | -- | -- | -- | -- | -- | -- | --
Nutrients | [48 empty] | -1.7183e-06 | 0.073624 | slope | intercept
Ammonia-N | mg/L | 0.12 | -- | -- | -- | -- | <0.05 | <0.01 | 0.04 | <0.01 | 0.02 | 0.04 | <0.01 | 0.06 | 0.03 | [5 empty] | <0.0050 | 0.0962 | 0.0128 | 0.0203 | 0.02 | 0.0252 | 0.0173 | 0.0169 | 0.0075 | 0.0188 | <0.0050 | <0.0050 | <0.0050 | <0.0050 | <0.0050 | <0.0050 | 0.0125 | 0.0153 | 0.0103 | 0.0054 | 0.0072 | 0.0058 | 0.0152 | 0.0055 | <0.0050 | <0.0050 | <0.0050 | <0.0050 | 8.1967e-07 | 0.033999 | se (slope) | se (intercept)
Nitrate-N | mg/L | 0.28 | <0.1 | 0.13 | <0.1 | <0.1 | 0.09 | 0.07 | 0.07 | <0.1 | <0.10 | <0.10 | <0.10 | 0.15 | 0.15 | 0.14 | 0.16 | 0.18 | 0.2 | 0.14 | 0.135 | 0.133 | 0.0305 | 0.0687 | 0.0294 | 0.0911 | 0.0681 | 0.0687 | 0.079 | 0.131 | 0.136 | 0.118 | 0.122 | 0.141 | 0.164 | 0.032 | 0.0293 | 0.078 | 0.0892 | 0.0681 | 0.0613 | 0.0839 | 0.134 | 0.141 | 0.149 | 0.101 | 0.149 | 0.127 | 0.088969 | 0.0018023 | r2 | se (y)
Nitrite-N | mg/L | 0.17 | <0.1 | 0.05 | 0.15 | <0.1 | <0.01 | <0.005 | <0.01 | <0.1 | <0.10 | <0.10 | <0.10 | <0.01 | <0.01 | <0.01 | <0.01 | <0.01 | <0.01 | 0.02 | <0.0010 | 0.0021 | <0.0010 | <0.0010 | <0.0010 | <0.0010 | <0.0010 | 0.0017 | <0.0010 | <0.0010 | <0.0010 | <0.0010 | <0.0010 | <0.0010 | <0.0010 | <0.0010 | <0.0010 | <0.0010 | 0.0013 | 0.0014 | 0.001 | <0.0010 | <0.0010 | <0.0010 | <0.0010 | <0.0010 | <0.0010 | <0.0010 | 4.3946 | 45 | F | df
Total Phosphorus | mg/L | <0.01 | 0.048 | <0.01 | 0.049 | <0.01 | 0.068 | 0.007 | 0.021 | [11 empty] | <0.050 | <0.050 | 0.072 | <0.050 | 0.183 | <0.050 | <0.050 | <0.050 | <0.050 | <0.050 | <0.050 | <0.050 | <0.050 | <0.050 | <0.050 | <0.050 | 0.079 | <0.050 | <0.050 | <0.050 | <0.050 | <0.050 | <0.050 | <0.050 | <0.050 | <0.050 | <0.050 | <0.050 | 1.4275e-05 | 0.00014617 | ss reg | ss resid
CONCLUSION: F > 0.05 therefore trend is statistically significant at 95% confidence level
Cyanide Compounds
Cyanide - T | mg/L | -- | -- | -- | -- | -- | -- | -- | -- | -- | -- | -- | -- | -- | -- | -- | -- | -- | -- | -- | <0.0050 | <0.0050 | <0.0050 | <0.0050 | <0.0050 | <0.0050 | <0.0050 | <0.0050 | <0.0050 | <0.0050 | <0.0050 | <0.0050 | <0.0050 | <0.0050 | <0.0050 | <0.0050 | <0.0050 | <0.0050 | <0.0050 | <0.0050 | <0.0050 | <0.0050 | <0.0050 | <0.0050 | <0.0050 | <0.0050 | <0.0050 | <0.0050
Cyanate | mg/L | <0.2 | <0.2 | 0.2 | <0.2 | <0.2 | <0.2 | <0.2 | <0.2 | <0.2 | <0.2 | <0.2 | <0.2 | 0.4 | <0.2 | <0.2 | <0.2 | <0.2 | <0.2 | <0.2 | 0.44 | <0.20 | <0.20 | 0.29 | <0.20 | <0.20 | <0.20 | <0.20 | <0.20 | <2.0 | <2.0 | <0.20 | <0.20 | <2.0 | <0.20 | <0.20 | <0.20 | <0.20 | <0.20 | <0.20 | <0.20 | <0.20 | <0.20 | <0.20 | <0.20 | <0.20 | <0.20 | <0.20
Thiocyanate | mg/L | 0.3 | 0.8 | 0.6 | 0.6 | <0.3 | 0.6 | <0.3 | <0.3 | 0.5 | <0.3 | 0.6 | 0.4 | <0.3 | <0.3 | <0.3 | <0.3 | <0.3 | <0.3 | <0.3 | <0.50 | <0.50 | 0.87 | <0.50 | 0.54 | <0.50 | <0.50 | <0.50 | <0.50 | <0.50 | <0.50 | <0.50 | <0.50 | <0.50 | <0.50 | <0.50 | <0.50 | <0.50 | <0.50 | <0.50 | <0.50 | <0.50 | <0.50 | <0.50 | <0.50 | <0.50 | <0.50 | <0.50
CN-WAD | mg/L | <0.004 | <0.004 | <0.004 | <0.004 | <0.004 | <0.004 | <0.004 | <0.004 | <0.004 | <0.004 | <0.004 | <0.004 | <0.004 | <0.004 | <0.004 | <0.004 | <0.004 | <0.004 | <0.004 | <0.0050 | <0.0050 | <0.0050 | <0.0050 | <0.0050 | <0.0050 | <0.0050 | <0.0050 | <0.0050 | <0.0050 | <0.0050 | <0.0050 | <0.0050 | <0.0050 | <0.0050 | <0.0050 | <0.0050 | <0.0050 | <0.0050 | <0.0050 | <0.0050 | <0.0050 | <0.0050 | <0.0050 | <0.0050 | <0.0050 | <0.0050 | <0.0050
CN-SAD | mg/L | 2012-04-18: <0.004; 2012-05-02: 0.006; 2012-05-16: <0.004; 2012-05-31: 0.004; 2012-06-12: <0.004; 2012-06-27: 0.004; 2012-07-10: <0.004; 2012-07-24: <0.004; 2012-08-07: <0.004; 2012-08-22: 0.006; 2012-09-05: <0.004; 2012-09-18: 0.03; 2012-10-03: <0.004; 2012-10-16: 0.01; 2012-11-15: 0.01; 2012-12-11: 0.006; 2013-01-15: 0.01; 2013-02-12: <0.004; 2013-03-12: <0.004
Total Metals
Aluminum | mg/L | 0.028 | 0.347 | 0.149 | 0.948 | 0.152 | 0.036 | 0.15 | 0.237 | 1.09 | 0.088 | 2.83 | 0.447 | 0.072 | 0.191 | 0.047 | 0.022 | 0.029 | 0.019 | 0.02 | 0.012 | 0.0527 | 1.08 | 0.588 | 3.27 | 1.13 | 0.0345 | 0.0415 | 0.178 | 0.0411 | 0.0385 | 0.0238 | 0.0451 | 0.0524 | 0.0106 | 0.0064 | 1.05 | 0.119 | 0.0139 | 0.0091 | 0.0217 | 0.383 | 0.148 | 0.0294 | 0.0341 | 0.0139 | 0.0088 | 0.0166
Antimony | mg/L | 0.0006 | 0.0004 | 0.0003 | 0.0003 | <0.0002 | <0.0002 | <0.0002 | 0.0004 | 0.0002 | 0.0002 | 0.0004 | 0.0003 | 0.0002 | 0.0002 | 0.0002 | 0.0002 | 0.0002 | 0.0001 | 0.0002 | 0.00016 | 0.00042 | 0.00035 | 0.00035 | 0.00054 | 0.00041 | 0.00032 | 0.0002 | 0.00022 | 0.00023 | 0.00022 | 0.00032 | 0.00034 | 0.00025 | 0.00059 | 0.00033 | 0.00031 | 0.00023 | 0.00039 | 0.00041 | 0.00028 | 0.00024 | 0.00021 | 0.00025 | 0.00036 | 0.00062 | 0.00061 | 0.00055
Arsenic | mg/L | 0.0055 | 0.0067 | 0.0035 | 0.0066 | 0.0018 | 0.0008 | 0.0016 | 0.0017 | 0.0058 | 0.0021 | 0.00897 | 0.00313 | 0.0012 | 0.00225 | 0.00072 | 0.00058 | 0.00085 | 0.00056 | 0.00083 | 0.00062 | 0.00423 | 0.00567 | 0.00342 | 0.0105 | 0.00366 | 0.00227 | 0.00216 | 0.00164 | 0.00125 | 0.0008 | 0.00111 | 0.00144 | 0.00086 | 0.00057 | 0.00136 | 0.00514 | 0.00131 | 0.00172 | 0.00183 | 0.00154 | 0.00269 | 0.00162 | 0.00095 | 0.00157 | 0.00155 | 0.00096 | 0.0008
Barium | mg/L | 0.078 | 0.063 | 0.054 | 0.049 | 0.048 | 0.047 | 0.054 | 0.05 | 0.074 | 0.058 | 0.104 | 0.0656 | 0.0628 | 0.0687 | 0.0735 | 0.0774 | 0.0804 | 0.0796 | 0.0788 | 0.0779 | 0.074 | 0.0516 | 0.0597 | 0.0839 | 0.0742 | 0.0689 | 0.0662 | 0.056 | 0.0667 | 0.0722 | 0.0724 | 0.0889 | 0.0777 | 0.0702 | 0.0878 | 0.0505 | 0.0437 | 0.0646 | 0.0683 | 0.0668 | 0.0643 | 0.0598 | 0.0708 | 0.0715 | 0.076 | 0.086 | 0.0885
Beryllium | mg/L | <0.00004 | <0.00004 | <0.00004 | <0.00004 | <0.00004 | <0.00004 | <0.0001 | <0.00004 | 5e-05 | <0.00004 | 8e-05 | 7e-05 | <0.00005 | <0.00005 | <0.00005 | <0.00005 | <0.00005 | <0.00005 | <0.00005 | <0.00010 | <0.00010 | <0.00010 | <0.00010 | 0.00012 | <0.00010 | <0.00010 | <0.00010 | <0.00010 | <0.00010 | <0.00010 | <0.00010 | <0.00010 | <0.00010 | <0.00010 | <0.00010 | <0.00010 | <0.00010 | <0.00010 | <0.00010 | <0.00010 | <0.00010 | <0.00010 | <0.00010 | <0.00010 | <0.00010 | <0.00010 | <0.00010
Bismuth | mg/L | <0.001 | <0.001 | <0.001 | <0.001 | <0.001 | <0.001 | <0.0005 | <0.001 | <0.001 | <0.001 | <0.0001 | <0.0001 | 0.0001 | <0.0001 | <0.0001 | 0.0001 | <0.0001 | <0.0001 | <0.0001 | <0.00050 | <0.00050 | <0.00050 | <0.00050 | <0.00050 | <0.00050 | <0.00050 | <0.00050 | <0.00050 | <0.00050 | <0.00050 | <0.00050 | <0.00050 | <0.00050 | <0.00050 | <0.00050 | <0.00050 | <0.00050 | <0.00050 | <0.00050 | <0.00050 | <0.00050 | <0.00050 | <0.00050 | <0.00050 | <0.00050 | <0.00050 | <0.00050
Boron | mg/L | 0.01 | <0.005 | <0.005 | <0.005 | <0.005 | <0.005 | 0.007 | <0.005 | <0.005 | 0.007 | 0.004 | 0.006 | 0.003 | 0.002 | <0.002 | <0.002 | <0.002 | <0.002 | <0.002 | <0.010 | <0.010 | <0.010 | <0.010 | <0.010 | <0.010 | <0.010 | <0.010 | <0.010 | <0.010 | <0.010 | <0.010 | <0.010 | <0.010 | <0.010 | <0.010 | <0.010 | <0.010 | <0.010 | <0.010 | <0.010 | <0.010 | <0.010 | <0.010 | <0.010 | <0.010 | <0.010 | <0.010
Cadmium | mg/L | 0.00021 | 0.00016 | 8e-05 | 0.00015 | 4e-05 | 3e-05 | 4e-05 | 6e-05 | 0.00013 | 6e-05 | 0.00022 | 8e-05 | 4e-05 | 6e-05 | 3e-05 | 4e-05 | 3e-05 | 4e-05 | 4e-05 | 3.4e-05 | 0.000119 | 0.000149 | 9.4e-05 | 0.000261 | 4.7e-05 | 2.4e-05 | 2.6e-05 | 4.1e-05 | 2.8e-05 | 2e-05 | 2e-05 | 6.5e-05 | 2.3e-05 | <0.000010 | 8.5e-05 | 0.000142 | 2.7e-05 | 1.5e-05 | 1.3e-05 | 1.8e-05 | 6.2e-05 | 3.9e-05 | 2.4e-05 | 2e-05 | 5.9e-05 | 3.5e-05 | 2.5e-05
Calcium | mg/L | 66.3 | 23.7 | 25.9 | 13.9 | 21.4 | 22.2 | 23.8 | 19.8 | 23.7 | 23.4 | 26.1 | 26.8 | 29.1 | 32.2 | 29.9 | 32.5 | 34.1 | 34.1 | 35.4 | 34.4 | 63.5 | 12.2 | 22 | 10.4 | 33.6 | 37 | 30.2 | 23.8 | 32.3 | 29.8 | 29 | 32 | 32.1 | 32.3 | 40.9 | 11 | 21.3 | 33.8 | 36.2 | 32.4 | 25.3 | 28.7 | 29.1 | 29.8 | 36.5 | 38.4 | 40.2
Chromium | mg/L | <0.0004 | 0.0005 | <0.0004 | 0.0009 | <0.0004 | <0.0004 | <0.0005 | 0.0004 | 0.0014 | 0.0004 | 0.0047 | 0.0009 | <0.0005 | <0.0005 | <0.0005 | <0.0005 | <0.0005 | <0.0005 | <0.0005 | 0.00012 | 0.00015 | 0.00131 | 0.00187 | 0.00414 | 0.00116 | 0.00017 | 0.00027 | 0.00048 | 0.00031 | 0.00015 | 0.00016 | 0.00014 | 0.00014 | 0.00011 | 0.00011 | 0.00137 | 0.00029 | 0.00013 | 0.00014 | 0.00015 | 0.00059 | 0.00033 | 0.00016 | 0.00016 | 0.00019 | 0.00016 | 0.00013
Cobalt | mg/L | 0.00067 | 0.00047 | 0.00024 | 0.00063 | 0.00019 | 0.00014 | 0.0002 | 0.00029 | 0.00077 | 0.00021 | 0.0018 | 0.0005 | 0.0002 | 0.0003 | <0.0001 | <0.0001 | 0.0001 | <0.0001 | 0.0001 | <0.00010 | 0.00046 | 0.00071 | 0.00043 | 0.00209 | 0.00063 | 0.00015 | 0.00015 | 0.00023 | 0.00017 | <0.00010 | <0.00010 | <0.00010 | <0.00010 | <0.00010 | 0.00012 | 0.0008 | 0.00014 | 0.0001 | 0.0001 | <0.00010 | 0.00029 | 0.00018 | <0.00010 | <0.00010 | <0.00010 | <0.00010 | <0.00010
Copper | mg/L | 0.001 | 0.004 | 0.003 | 0.006 | 0.002 | 0.001 | 0.002 | 0.004 | 0.004 | 0.002 | 0.0073 | 0.0041 | 0.0016 | 0.0018 | 0.0014 | 0.0012 | 0.0011 | 0.0011 | 0.0011 | 0.00091 | 0.00127 | 0.00532 | 0.00499 | 0.00933 | 0.00348 | 0.00145 | 0.00174 | 0.00197 | 0.00149 | 0.00116 | 0.0012 | 0.00127 | 0.0014 | 0.00113 | 0.00124 | 0.00549 | 0.00215 | 0.00116 | 0.00118 | 0.00124 | 0.00209 | 0.0015 | 0.00112 | 0.00107 | 0.00119 | 0.00121 | 0.00212
Iron | mg/L | 0.148 | 0.432 | 0.336 | 0.98 | 0.266 | 0.124 | 0.28 | 0.383 | 1.39 | 0.223 | 4.84 | 0.883 | 0.237 | 0.484 | 0.093 | 0.048 | 0.06 | 0.041 | 0.04 | 0.022 | 0.171 | 1.54 | 0.819 | 4.84 | 1.53 | 0.179 | 0.227 | 0.436 | 0.186 | 0.081 | 0.048 | 0.07 | 0.084 | 0.01 | 0.012 | 1.82 | 0.286 | 0.079 | 0.062 | 0.104 | 0.603 | 0.309 | 0.057 | 0.064 | 0.033 | <0.010 | 0.027
Lead | mg/L | 0.0004 | 0.0031 | 0.0012 | 0.0048 | 0.0017 | 0.0001 | 0.0006 | 0.0009 | 0.0055 | 0.0006 | 0.0058 | 0.0015 | 0.0002 | 0.0008 | 0.0002 | 0.0001 | 0.0001 | 0.0001 | 0.0001 | <0.000050 | 0.000163 | 0.00345 | 0.0014 | 0.00784 | 0.00154 | 7.5e-05 | 8.9e-05 | 0.000296 | 7.7e-05 | 6.2e-05 | 6.8e-05 | 0.000102 | 0.000249 | <0.000050 | <0.000050 | 0.00354 | 0.000318 | 5.1e-05 | <0.000050 | <0.000050 | 0.00192 | 0.000575 | 0.000122 | 0.000162 | <0.000050 | <0.000050 | 0.00023
Lithium | mg/L | 0.001 | <0.001 | <0.001 | <0.001 | 0.001 | <0.001 | 0.001 | <0.001 | 0.001 | <0.001 | 0.0032 | 0.0009 | 0.0007 | 0.0009 | 0.0009 | 0.0009 | 0.0008 | 0.0007 | 0.0008 | <0.00050 | 0.00115 | 0.00129 | 0.00071 | 0.0017 | 0.00078 | <0.00050 | 0.00073 | 0.00067 | 0.00076 | 0.0008 | 0.00115 | 0.00061 | 0.00059 | 0.00061 | <0.00050 | 0.00069 | <0.00050 | 0.00058 | <0.00050 | 0.0006 | 0.00095 | 0.00057 | 0.00059 | <0.00050 | 0.00093 | 0.00107 | 0.00079
Magnesium | mg/L | 20.7 | 7.27 | 8.25 | 4.51 | 6.8 | 6.83 | 7.2 | 5.93 | 7.51 | 7.08 | 8.39 | 8.27 | 9.12 | 10.2 | 9.99 | 10.6 | 11.5 | 11.3 | 11.9 | 12 | 21.7 | 3.68 | 7.36 | 3.69 | 10.5 | 11.9 | 9.87 | 7.83 | 10.3 | 10.4 | 9.88 | 10.6 | 10.7 | 10.3 | 14.7 | 3.42 | 6.99 | 11 | 11.5 | 10.5 | 8.04 | 9.59 | 10 | 10 | 11.9 | 12.6 | 13
Manganese | mg/L | 0.42 | 0.17 | 0.089 | 0.096 | 0.059 | 0.049 | 0.064 | 0.064 | 0.119 | 0.0712 | 0.189 | 0.106 | 0.0944 | 0.125 | 0.0457 | 0.0671 | 0.0928 | 0.103 | 0.153 | 0.13 | 0.316 | 0.112 | 0.113 | 0.176 | 0.135 | 0.101 | 0.105 | 0.0854 | 0.108 | 0.0439 | 0.0408 | 0.0568 | 0.0829 | 0.0025 | 0.0574 | 0.117 | 0.0332 | 0.0433 | 0.0382 | 0.0493 | 0.0822 | 0.0924 | 0.0351 | 0.0422 | 0.0297 | 0.0317 | 0.021
Mercury |  | <0.00001 | <0.00001 | <0.00001 | <0.00001 | <0.00001 | <0.00001 | <0.0001 | <0.00001 | <0.00001 | <0.00001 | <0.00001 | <0.00001 | <0.00001 | <0.00001 | <0.00001 | <0.00001 | <0.00001 | <0.00001 | <0.00001 | <0.000010 | <0.000010 | 1.4e-05 | <0.000010 | <0.000010 | <0.000010 | <0.000010 | <0.000010 | <0.000010 | <0.000010 | <0.000010 | <0.000010 | <0.000010 | <0.000010 | <0.000010 | <0.000010 | 1.3e-05 | <0.000010 | <0.000010 | <0.000010 | <0.000010 | <0.000010 | <0.000010 | <0.000010 | <0.000010 | <0.000010 | <0.000010 | <0.000010
Molybdenum | mg/L | 0.0003 | 0.0003 | 0.0004 | 0.0003 | 0.0004 | 0.0003 | <0.001 | 0.0003 | 0.0003 | 0.0004 | 0.00053 | 0.00053 | 0.0004 | 0.00038 | 0.00038 | 0.00037 | 0.00041 | 0.00038 | 0.0004 | 0.000369 | 0.000453 | 0.000296 | 0.000667 | 0.000461 | 0.00057 | 0.000432 | 0.000431 | 0.000335 | 0.000398 | 0.000377 | 0.000373 | 0.000352 | 0.000308 | 0.000259 | 0.000301 | 0.000266 | 0.000321 | 0.00042 | 0.000417 | 0.000434 | 0.000384 | 0.000393 | 0.000377 | 0.000392 | 0.000319 | 0.000286 | 0.000256
Nickel | mg/L | 0.001 | 0.001 | 0.001 | 0.001 | <0.001 | <0.001 | 0.0007 | <0.001 | 0.001 | <0.001 | 0.0035 | 0.0009 | 0.0005 | 0.0006 | 0.0004 | <0.0002 | 0.0005 | 0.0003 | 0.0005 | <0.00050 | 0.0006 | 0.00161 | 0.00109 | 0.00312 | 0.00108 | 0.00054 | <0.00050 | 0.00068 | <0.00050 | <0.00050 | <0.00050 | 0.00054 | 0.00075 | <0.00050 | <0.00050 | 0.0016 | 0.00057 | <0.00050 | <0.00050 | <0.00050 | 0.00065 | <0.00050 | <0.00050 | <0.00050 | <0.00050 | <0.00050 | <0.00050
Potassium | mg/L | 2.2 | 1.4 | 0.8 | 0.7 | 0.8 | 0.6 | 0.6 | 0.7 | 0.9 | 0.68 | 0.9 | 0.7 | 0.7 | 0.7 | 0.7 | 0.7 | 0.7 | 0.7 | 0.8 | 0.77 | 2.36 | 1.52 | 1.28 | 1.23 | 1.19 | 0.95 | 0.73 | 0.63 | 0.71 | 0.78 | 0.72 | 0.75 | 0.8 | 0.9 | 1.21 | 1.15 | 0.7 | 0.83 | 0.89 | 0.81 | 0.7 | 0.64 | 0.73 | 0.69 | 1.12 | 1.05 | 0.99
Selenium | mg/L | <0.0006 | <0.0006 | <0.0006 | <0.0006 | <0.0006 | <0.0006 | <0.0002 | <0.0006 | <0.0006 | <0.0006 | 0.0005 | 0.0002 | <0.0001 | <0.0001 | <0.0001 | <0.0001 | <0.0001 | <0.0001 | 0.0001 | <0.00010 | <0.00010 | <0.00010 | <0.00010 | <0.00010 | <0.00010 | <0.00010 | <0.00010 | <0.00010 | <0.00010 | <0.00010 | <0.00010 | <0.00010 | <0.00010 | <0.00010 | <0.00010 | <0.00010 | <0.00010 | <0.00010 | <0.00010 | <0.00010 | <0.00010 | <0.00010 | <0.00010 | <0.00010 | <0.00010 | <0.00010 | 0.00011
Silicon | mg/L | 4.66 | 4.12 | 4.48 | 4.18 | 4.68 | 5.28 | 5.57 | 5.88 | 7.26 | 6.08 | 10.7 | 6.94 | 6.45 | 6.56 | 6.5 | 6.52 | 6.41 | 6.32 | 6.35 | 6.08 | 5.44 | 4.09 | 5 | 6.73 | 7.34 | 5.68 | 5.79 | 6.6 | 6.32 | 6.47 | 5.89 | 6.42 | 6.23 | 6.29 | 7.07 | 3.81 | 4.24 | 5.39 | 5.85 | 6.04 | 6.33 | 6.01 | 6.12 | 6.09 | 7.14 | 7.19 | 6.86
Silver | mg/L | <0.00001 | <0.00001 | <0.00001 | 2e-05 | <0.00001 | <0.00001 | <0.00001 | <0.00001 | <0.00001 | <0.00001 | 9e-05 | 3e-05 | <0.00001 | <0.00001 | <0.00001 | <0.00005 | <0.00005 | <0.00005 | <0.00005 | <0.000010 | <0.000010 | 5.6e-05 | 2.4e-05 | 0.00011 | 4.4e-05 | <0.000010 | <0.000010 | 1.8e-05 | <0.000010 | <0.000010 | <0.000010 | <0.000010 | <0.000010 | <0.000010 | <0.000010 | 5.5e-05 | 1e-05 | <0.000010 | <0.000010 | <0.000010 | 1.9e-05 | <0.000010 | <0.000010 | <0.000010 | <0.000010 | <0.000010 | <0.000010
Sodium | mg/L | 6.9 | 2.14 | 2.84 | 1.5 | 2.56 | 2.51 | 2.5 | 2.34 | 3.02 | 2.64 | 2.9 | 2.7 | 3.2 | 3.3 | 3.3 | 3.4 | 3.6 | 3.8 | 4.3 | 3.49 | 6.06 | 1.16 | 2.08 | 1.1 | 3.08 | 3.7 | 3.12 | 2.52 | 3.11 | 3.14 | 2.97 | 2.98 | 3.47 | 3.23 | 4.59 | 0.999 | 2.04 | 3.59 | 3.54 | 3.22 | 2.57 | 2.76 | 2.97 | 2.99 | 3.69 | 4.23 | 4.04
Strontium | mg/L | 0.401 | 0.204 | 0.23 | 0.126 | 0.218 | 0.204 | 0.201 | 0.18 | 0.216 | 0.222 | 0.225 | 0.232 | 0.278 | 0.274 | 0.315 | 0.344 | 0.357 | 0.361 | 0.388 | 0.35 | 0.4 | 0.097 | 0.194 | 0.0876 | 0.275 | 0.3 | 0.292 | 0.213 | 0.285 | 0.313 | 0.311 | 0.306 | 0.304 | 0.278 | 0.343 | 0.0912 | 0.192 | 0.31 | 0.307 | 0.295 | 0.243 | 0.243 | 0.31 | 0.307 | 0.307 | 0.344 | 0.329
Sulphur | mg/L | 50.1 | 9.9 | 10.3 | 4.5 | 7.6 | 7.6 | 8.4 | 5.8 | 7.4 | 8.2 | -- | -- | -- | -- | -- | -- | -- | -- | -- | 11.5 | 49 | 4.61 | 9.41 | 3.65 | 15.9 | 17.4 | 11.8 | 9.24 | 13.4 | 8.7 | 8.6 | 8.96 | 10.3 | 10.5 | 17.9 | 3.72 | 9.5 | 15.7 | 15 | 13 | 9.64 | 12.2 | 8.61 | 8.51 | 12.8 | 13.7 | 15.1
Tellurium |  | <0.0001 | <0.0001 | <0.0001 | <0.0001 | <0.0001 | <0.0001 | -- | <0.0001 | <0.0001 | <0.0001 | -- | -- | -- | -- | -- | -- | -- | -- | -- | -- | -- | -- | -- | -- | -- | -- | -- | -- | -- | -- | -- | -- | -- | -- | -- | -- | -- | -- | -- | -- | -- | -- | -- | -- | -- | -- | --
Thallium | mg/L | <0.00001 | <0.00001 | <0.00001 | 2e-05 | <0.00001 | <0.00001 | <0.00005 | <0.00001 | 1e-05 | <0.00001 | 4e-05 | 1e-05 | <0.00001 | <0.00001 | <0.00001 | <0.00001 | <0.00001 | <0.00001 | <0.00001 | <0.000010 | <0.000010 | 2e-05 | 1.1e-05 | 4.6e-05 | 1.3e-05 | <0.000010 | <0.000010 | 1.3e-05 | <0.000010 | <0.000010 | <0.000010 | <0.000010 | <0.000010 | <0.000010 | <0.000010 | 1.7e-05 | <0.000010 | <0.000010 | <0.000010 | <0.000010 | <0.000010 | <0.000010 | <0.000010 | <0.000010 | <0.000010 | <0.000010 | <0.000010
Thorium |  | <0.0004 | <0.0004 | <0.0004 | <0.0004 | <0.0004 | <0.0004 | -- | <0.0004 | <0.0004 | <0.0004 | 0.00029 | 0.0001 | 4e-05 | 4e-05 | 2e-05 | <0.00001 | <0.00001 | <0.00001 | <0.00001 | -- | -- | -- | -- | -- | -- | -- | -- | -- | -- | -- | -- | -- | -- | -- | -- | -- | -- | -- | -- | -- | -- | -- | -- | -- | -- | -- | --
Tin | mg/L | <0.0001 | <0.0001 | <0.0001 | 0.0002 | <0.0001 | <0.0001 | <0.001 | <0.0001 | <0.0001 | <0.0001 | 0.0002 | <0.0001 | <0.0001 | 0.0002 | <0.0001 | <0.0001 | <0.0001 | <0.0001 | <0.0001 | <0.00010 | <0.00010 | <0.00010 | <0.00010 | <0.00010 | <0.00010 | <0.00010 | <0.00010 | <0.00010 | <0.00010 | <0.00010 | <0.00010 | <0.00010 | <0.00010 | <0.00010 | <0.00010 | <0.00010 | <0.00010 | <0.00010 | <0.00010 | <0.00010 | <0.00010 | <0.00010 | <0.00010 | <0.00010 | <0.00010 | <0.00010 | <0.00010
Titanium | mg/L | <0.001 | 0.012 | 0.004 | 0.025 | 0.007 | 0.002 | 0.0051 | 0.008 | 0.046 | <0.0010 | 0.144 | 0.0543 | 0.042 | 0.0523 | 0.0013 | <0.0005 | 0.0006 | 0.0007 | 0.0006 | <0.010 | <0.010 | 0.043 | 0.017 | 0.113 | 0.039 | <0.010 | <0.010 | <0.010 | <0.010 | <0.010 | <0.010 | <0.010 | <0.010 | <0.010 | <0.010 | 0.04 | <0.010 | <0.010 | <0.010 | <0.010 | 0.012 | <0.010 | <0.010 | <0.010 | <0.010 | <0.010 | <0.010
Uranium | mg/L | 0.0011 | 0.0005 | 0.0006 | <0.0004 | 0.0004 | <0.0004 | <0.0005 | <0.0004 | 0.0005 | <0.0004 | 0.00121 | 0.0007 | 0.00065 | 0.00077 | 0.00067 | 0.00074 | 0.00077 | 0.00084 | 0.00084 | 0.00092 | 0.000959 | 0.000333 | 0.000539 | 0.000748 | 0.000889 | 0.000696 | 0.000585 | 0.000446 | 0.000629 | 0.000619 | 0.000603 | 0.000653 | 0.000625 | 0.000364 | 0.000669 | 0.000384 | 0.000375 | 0.000589 | 0.000572 | 0.000511 | 0.000457 | 0.000544 | 0.00058 | 0.000688 | 0.000534 | 0.000583 | 0.000586
Vanadium | mg/L | 0.0003 | 0.001 | 0.0005 | 0.0021 | 0.0005 | 0.0002 | 0.0009 | 0.0008 | 0.003 | 0.0005 | 0.0098 | 0.002 | 0.0006 | 0.0009 | 0.0003 | 0.0002 | 0.0003 | 0.0002 | 0.0002 | <0.0010 | <0.0010 | 0.0028 | 0.0018 | 0.0091 | 0.0032 | <0.0010 | <0.0010 | <0.0010 | <0.0010 | <0.0010 | <0.0010 | <0.0010 | <0.0010 | <0.0010 | <0.0010 | 0.0031 | <0.0010 | <0.0010 | <0.0010 | <0.0010 | 0.0012 | <0.0010 | <0.0010 | <0.0010 | <0.0010 | <0.0010 | <0.0010
Zinc | mg/L | 0.015 | 0.016 | 0.007 | 0.011 | 0.002 | <0.001 | 0.004 | 0.004 | 0.01 | 0.004 | 0.0207 | 0.0086 | 0.0032 | 0.0044 | 0.003 | 0.0025 | 0.0015 | 0.0012 | 0.0021 | <0.0030 | 0.0079 | 0.0166 | 0.0081 | 0.0267 | 0.0068 | 0.004 | <0.0030 | 0.004 | <0.0030 | <0.0030 | <0.0030 | <0.0030 | 0.0033 | <0.0030 | 0.0064 | 0.0125 | <0.0030 | <0.0030 | <0.0030 | <0.0030 | 0.0057 | 0.0038 | <0.0030 | <0.0030 | 0.0063 | <0.0030 | <0.0030
Zirconium |  | 2012-04-18: 0.0001; 2012-05-02: 0.0004; 2012-05-16: 0.0002; 2012-05-31: 0.0004; 2012-06-12: 0.0002; 2012-06-27: 0.0002; 2012-07-10: <0.001; 2012-07-24: 0.0006; 2012-08-07: 0.0005; 2012-08-22: 0.0003; 2012-09-05: 0.0005; 2012-09-18: <0.0005; 2012-10-03: <0.0005; 2012-10-16: <0.0005; 2012-11-15: <0.0005; 2012-12-11: <0.0005; 2013-01-15: <0.0005; 2013-02-12: <0.0005; 2013-03-12: <0.0005
Dissolved Metals
Aluminum | mg/L | 0.005 | 0.068 | 0.047 | 0.101 | 0.022 | 0.023 | 0.028 | 0.044 | 0.032 | 0.026 | 0.033 | 0.027 | 0.019 | 0.015 | 0.008 | 0.006 | <0.005 | 0.006 | 0.005 | 0.0044 | 0.0053 | 0.147 | 0.0619 | 0.102 | 0.0178 | 0.0083 | 0.0134 | 0.0384 | 0.017 | 0.0082 | 0.0083 | 0.0078 | 0.0072 | 0.0057 | 0.0079 | 0.124 | 0.0412 | 0.0078 | 0.0062 | 0.0104 | 0.0188 | 0.0162 | 0.0074 | 0.0057 | 0.0067 | 0.0054 | 0.0055
Antimony | mg/L | 0.0006 | 0.0004 | 0.0002 | <0.0002 | <0.0002 | <0.0002 | <0.0002 | 0.0004 | <0.0002 | <0.0002 | <0.0002 | 0.0003 | <0.0002 | 0.0002 | <0.0002 | <0.0002 | <0.0002 | <0.0002 | <0.0002 | 0.00016 | 0.00038 | 0.00017 | 0.00026 | 0.00015 | 0.00025 | 0.00032 | 0.00018 | 0.00016 | 0.00019 | 0.0002 | 0.00029 | 0.00025 | 0.00023 | 0.00061 | 0.00031 | 0.00013 | 0.00021 | 0.00035 | 0.00038 | 0.00026 | 0.00016 | 0.00018 | 0.00024 | 0.00033 | 0.0006 | 0.00061 | 0.00058
Arsenic | mg/L | 0.0052 | 0.0041 | 0.0024 | 0.0008 | 0.0008 | 0.0009 | 0.001 | 0.0008 | 0.001 | 0.0011 | 0.0015 | 0.0012 | 0.001 | 0.0011 | 0.0007 | 0.0006 | 0.0009 | 0.0007 | 0.0006 | 0.00059 | 0.00369 | 0.00122 | 0.00162 | 0.00089 | 0.00162 | 0.0014 | 0.00122 | 0.00098 | 0.00091 | 0.00065 | 0.00091 | 0.00082 | 0.0007 | 0.00054 | 0.00135 | 0.00084 | 0.00098 | 0.00137 | 0.00158 | 0.00125 | 0.00087 | 0.00081 | 0.00093 | 0.00138 | 0.00158 | 0.0009 | 0.00076
Barium | mg/L | 0.08 | 0.047 | 0.051 | 0.03 | 0.042 | 0.052 | 0.052 | 0.043 | 0.047 | 0.051 | 0.045 | 0.05 | 0.054 | 0.056 | 0.068 | 0.07 | 0.074 | 0.083 | 0.076 | 0.0788 | 0.0744 | 0.0365 | 0.049 | 0.0247 | 0.0626 | 0.0723 | 0.0648 | 0.0533 | 0.0643 | 0.0714 | 0.0774 | 0.0839 | 0.0794 | 0.0713 | 0.0864 | 0.0313 | 0.0424 | 0.0651 | 0.07 | 0.0644 | 0.0592 | 0.0584 | 0.0696 | 0.0696 | 0.0811 | 0.0854 | 0.0876
Beryllium | mg/L | <0.00004 | <0.00004 | <0.00004 | <0.00004 | <0.00004 | <0.00004 | <0.0001 | <0.00004 | <0.00004 | <0.00004 | <0.00004 | <0.00004 | <0.00004 | <0.00004 | <0.00004 | <0.00004 | <0.00004 | <0.00004 | <0.00004 | <0.00010 | <0.00010 | <0.00010 | <0.00010 | <0.00010 | <0.00010 | <0.00010 | <0.00010 | <0.00010 | <0.00010 | <0.00010 | <0.00010 | <0.00010 | <0.00010 | <0.00010 | <0.00010 | <0.00010 | <0.00010 | <0.00010 | <0.00010 | <0.00010 | <0.00010 | <0.00010 | <0.00010 | <0.00010 | <0.00010 | <0.00010 | <0.00010
Bismuth | mg/L | <0.001 | <0.001 | <0.001 | <0.001 | <0.001 | <0.001 | 0.0005 | <0.001 | <0.001 | <0.001 | <0.001 | <0.001 | <0.001 | <0.001 | <0.001 | <0.001 | <0.001 | <0.001 | <0.001 | <0.00050 | <0.00050 | <0.00050 | <0.00050 | <0.00050 | <0.00050 | <0.00050 | <0.00050 | <0.00050 | <0.00050 | <0.00050 | <0.00050 | <0.00050 | <0.00050 | <0.00050 | <0.00050 | <0.00050 | <0.00050 | <0.00050 | <0.00050 | <0.00050 | <0.00050 | <0.00050 | <0.00050 | <0.00050 | <0.00050 | <0.00050 | <0.00050
Boron | mg/L | 0.007 | <0.004 | <0.004 | <0.004 | <0.004 | <0.004 | 0.005 | <0.004 | <0.004 | <0.004 | <0.004 | <0.004 | <0.004 | <0.004 | <0.004 | <0.004 | <0.004 | <0.004 | <0.004 | <0.010 | <0.010 | <0.010 | <0.010 | <0.010 | <0.010 | <0.010 | <0.010 | <0.010 | <0.010 | <0.010 | <0.010 | <0.010 | <0.010 | <0.010 | <0.010 | <0.010 | <0.010 | <0.010 | <0.010 | <0.010 | <0.010 | <0.010 | <0.010 | <0.010 | <0.010 | <0.010 | <0.010
Cadmium | mg/L | 0.00018 | 7e-05 | 3e-05 | 3e-05 | 2e-05 | <0.00001 | 3e-05 | 1e-05 | <0.00001 | <0.00001 | <0.00001 | 2e-05 | 2e-05 | 2e-05 | 1e-05 | 1e-05 | 3e-05 | 3e-05 | 5e-05 | 3.8e-05 | 0.000105 | 8.8e-05 | 6.3e-05 | 5e-05 | 2e-05 | 1.9e-05 | 2.1e-05 | 2.2e-05 | 2.4e-05 | 1.8e-05 | 2e-05 | 1.7e-05 | 2e-05 | <0.000010 | 8.8e-05 | 4.7e-05 | 2.6e-05 | 1.2e-05 | 1.3e-05 | 1.4e-05 | 2.6e-05 | 2.8e-05 | 1.7e-05 | 2.1e-05 | 6.6e-05 | 2.9e-05 | 1.3e-05
Chromium | mg/L | <0.0004 | <0.0004 | 0.0006 | <0.0004 | <0.0004 | <0.0004 | <0.0005 | <0.0004 | 0.0006 | <0.0004 | <0.0004 | 0.0008 | 0.0008 | 0.001 | 0.0007 | 0.0004 | 0.0011 | 0.0007 | 0.0011 | <0.00010 | <0.00010 | 0.00015 | 0.00012 | 0.00014 | <0.00010 | 0.00019 | <0.00010 | 0.00018 | 0.00011 | <0.00010 | <0.00010 | 0.00014 | <0.00010 | <0.00010 | <0.00010 | 0.00013 | 0.00014 | 0.00011 | <0.00010 | <0.00010 | 0.00011 | 0.00013 | <0.00010 | <0.00010 | <0.00010 | <0.00010 | <0.00010
Cobalt | mg/L | 0.00069 | 0.00018 | 0.00017 | 0.00016 | 9e-05 | 0.00013 | 0.0002 | 0.00012 | 0.00014 | 0.00017 | 0.00032 | 0.00016 | 0.00017 | 0.00022 | 0.00025 | <0.00002 | <0.00002 | <0.00002 | 0.00058 | <0.00010 | 0.00043 | 0.00019 | 0.00018 | 0.00015 | 0.00013 | 0.00013 | 0.00012 | 0.00015 | 0.00015 | <0.00010 | <0.00010 | <0.00010 | <0.00010 | <0.00010 | 0.00011 | 0.00018 | <0.00010 | <0.00010 | 0.00011 | <0.00010 | 0.00012 | 0.00011 | <0.00010 | <0.00010 | <0.00010 | <0.00010 | <0.00010
Copper | mg/L | 0.001 | 0.002 | 0.002 | 0.004 | 0.002 | 0.002 | 0.001 | 0.002 | 0.002 | 0.001 | 0.001 | <0.001 | 0.001 | <0.001 | <0.001 | <0.001 | <0.001 | 0.001 | 0.001 | 0.00085 | 0.0011 | 0.00353 | 0.00282 | 0.00303 | 0.00138 | 0.00118 | 0.00123 | 0.00143 | 0.00118 | 0.001 | 0.00127 | 0.00098 | 0.00105 | 0.00103 | 0.00117 | 0.00321 | 0.00189 | 0.00107 | 0.00102 | 0.00111 | 0.00128 | 0.00113 | 0.00097 | 0.00116 | 0.00115 | 0.00115 | 0.0011
Iron | mg/L | 0.029 | 0.215 | 0.18 | 0.102 | 0.059 | 0.067 | 0.09 | 0.096 | 0.097 | 0.092 | 0.115 | 0.082 | 0.092 | 0.052 | 0.021 | 0.016 | 0.019 | 0.014 | 0.01 | <0.010 | 0.04 | 0.253 | 0.164 | 0.182 | 0.05 | 0.03 | 0.064 | 0.148 | 0.083 | 0.035 | 0.017 | 0.013 | 0.014 | <0.010 | <0.010 | 0.265 | 0.146 | 0.02 | 0.016 | 0.036 | 0.053 | 0.056 | 0.017 | 0.013 | 0.02 | <0.010 | <0.010
Lead | mg/L | <0.0001 | 0.0003 | 0.0001 | <0.0001 | <0.0001 | <0.0001 | <0.0001 | <0.0001 | <0.0001 | <0.0001 | <0.0001 | <0.0001 | <0.0001 | <0.0001 | <0.0001 | <0.0001 | <0.0001 | <0.0001 | <0.0001 | <0.000050 | <0.000050 | 0.000152 | 9.8e-05 | 0.000153 | <0.000050 | <0.000050 | <0.000050 | <0.000050 | <0.000050 | <0.000050 | <0.000050 | <0.000050 | <0.000050 | <0.000050 | <0.000050 | 0.0001 | <0.000050 | <0.000050 | <0.000050 | <0.000050 | 5.1e-05 | <0.000050 | <0.000050 | <0.000050 | <0.000050 | <0.000050 | <0.000050
Lithium | mg/L | 0.001 | <0.001 | <0.001 | <0.001 | <0.001 | <0.001 | <0.001 | <0.001 | <0.001 | <0.001 | <0.001 | <0.001 | <0.001 | <0.001 | <0.001 | <0.001 | <0.001 | 0.001 | <0.001 | <0.00050 | 0.00105 | <0.00050 | <0.00050 | <0.00050 | <0.00050 | 0.00059 | 0.00081 | <0.00050 | 0.00087 | 0.0007 | 0.00117 | 0.00064 | <0.00050 | 0.00066 | <0.00050 | <0.00050 | <0.00050 | 0.00069 | <0.00050 | 0.00075 | 0.00083 | 0.00054 | 0.00075 | <0.00050 | 0.00091 | 0.00104 | 0.00099
Magnesium |  | 20.5 | 7.3 | 8.3 | 3.7 | 6.8 | 6.7 | 7.3 | 5.9 | 6.9 | 6.71 | 6.9 | 7.87 | 9.93 | 10.6 | 10.4 | 10.3 | 11.9 | 12.5 | 12.2 | 12.2 | 21.6 | 3.78 | 7.28 | 2.79 | 10.5 | 11.8 | 9.86 | 7.76 | 10.7 | 9.81 | 10.2 | 10.5 | 10.9 | 10.3 | 14 | 3.13 | 7 | 11.2 | 11.4 | 10.2 | 8.4 | 9.54 | 9.97 | 10 | 11.8 | 12.6 | 12.7
Manganese | mg/L | 0.409 | 0.112 | 0.073 | 0.029 | 0.048 | 0.044 | 0.058 | 0.037 | 0.056 | 0.057 | 0.095 | 0.08 | 0.093 | 0.116 | 0.042 | 0.057 | 0.088 | 0.106 | 0.131 | 0.122 | 0.303 | 0.0658 | 0.0842 | 0.0314 | 0.1 | 0.0936 | 0.0986 | 0.0665 | 0.102 | 0.0398 | 0.0377 | 0.0475 | 0.0718 | 0.000735 | 0.0556 | 0.0432 | 0.0258 | 0.0398 | 0.0376 | 0.0427 | 0.0629 | 0.0837 | 0.0308 | 0.0359 | 0.0288 | 0.031 | 0.0186
Mercury |  |  |  | -- | -- | -- | -- | -- | -- | -- | -- | -- | -- | -- | -- | -- | -- | -- | -- | -- | <0.000010 | <0.000010 | <0.000010 | <0.000010 | <0.000010 | <0.000010 | <0.000010 | <0.000010 | <0.000010 | <0.000010 | <0.000010 | <0.000010 | <0.000010 | <0.000010 | <0.000010 | <0.000010 | <0.000010 | <0.000010 | <0.000010 | <0.000010 | <0.000010 | <0.000010 | <0.000010 | <0.000010 | <0.000010 | <0.000010 | <0.000010 | <0.000010
Molybdenum | mg/L | 0.0003 | 0.0001 | <0.0001 | 0.0001 | <0.0001 | <0.0001 | <0.001 | 0.0002 | 0.0002 | 0.00015 | 0.00013 | 0.00029 | 0.00026 | <0.00010 | 0.00031 | <0.00010 | 0.00038 | 0.00036 | 0.001 | 0.00037 | 0.000432 | 0.000198 | 0.000309 | 0.000184 | 0.000458 | 0.000443 | 0.000414 | 0.000291 | 0.000348 | 0.00036 | 0.000361 | 0.000367 | 0.000301 | 0.000254 | 0.000298 | 0.000165 | 0.000292 | 0.000391 | 0.000404 | 0.000399 | 0.000373 | 0.000358 | 0.000353 | 0.000366 | 0.000291 | 0.000289 | 0.000251
Nickel | mg/L | 0.001 | <0.001 | <0.001 | <0.001 | <0.001 | <0.001 | <0.0005 | <0.001 | <0.001 | <0.001 | <0.001 | <0.001 | <0.001 | 0.001 | <0.001 | <0.001 | <0.001 | <0.001 | <0.001 | <0.00050 | <0.00050 | 0.0009 | 0.00069 | 0.00055 | <0.00050 | <0.00050 | <0.00050 | 0.00051 | <0.00050 | <0.00050 | <0.00050 | <0.00050 | <0.00050 | <0.00050 | <0.00050 | 0.00068 | 0.00053 | <0.00050 | <0.00050 | <0.00050 | <0.00050 | <0.00050 | <0.00050 | 0.00098 | <0.00050 | <0.00050 | <0.00050
Phosphorus | mg/L | <0.01 | 0.02 | <0.01 | 0.01 | <0.01 | <0.05 | <0.05 | [12 empty] | <0.050 | <0.050 | <0.050 | <0.050 | <0.050 | <0.050 | <0.050 | <0.050 | <0.050 | <0.050 | <0.050 | <0.050 | <0.050 | <0.050 | <0.050 | <0.050 | <0.050 | <0.050 | <0.050 | <0.050 | <0.050 | <0.050 | <0.050 | <0.050 | <0.050 | <0.050 | <0.050 | <0.050
Potassium |  | 2.1 | 1.2 | 1 | 0.6 | 0.7 | 0.6 | 0.6 | 0.5 | 0.5 | 0.6 | 0.5 | 0.6 | 0.7 | 0.6 | 0.6 | 0.6 | 0.6 | 0.7 | 0.8 | 0.8 | 2.34 | 1.47 | 1.12 | 0.73 | 0.95 | 0.89 | 0.75 | 0.6 | 0.75 | 0.69 | 0.75 | 0.75 | 0.76 | 0.86 | 1.16 | 1.05 | 0.69 | 0.83 | 0.84 | 0.75 | 0.65 | 0.57 | 0.71 | 0.67 | 1.08 | 1.06 | 0.95
Selenium | mg/L | <0.0006 | <0.0006 | <0.0006 | <0.0006 | <0.0006 | <0.0006 | <0.0002 | <0.0006 | <0.0006 | <0.0006 | <0.0006 | <0.0006 | <0.0006 | <0.0006 | <0.0006 | <0.0006 | <0.0006 | <0.0006 | <0.0006 | <0.00010 | <0.00010 | <0.00010 | <0.00010 | <0.00010 | <0.00010 | <0.00010 | <0.00010 | <0.00010 | <0.00010 | <0.00010 | <0.00010 | <0.00010 | <0.00010 | <0.00010 | <0.00010 | <0.00010 | <0.00010 | <0.00010 | <0.00010 | <0.00010 | <0.00010 | <0.00010 | <0.00010 | <0.00010 | <0.00010 | <0.00010 | <0.00010
Silicon | mg/L | 4.12 | 3.87 | 4.26 | 2.9 | 4.62 | 5.18 | 5.72 | 5.6 | 5.73 | 5.62 | 5.73 | 5.54 | 6.27 | 6.14 | 6.25 | 5.91 | 6.44 | 6.44 | 5.79 | 6.18 | 5.34 | 2.61 | 3.79 | 2.06 | 5.43 | 5.57 | 5.85 | 6.37 | 6.43 | 6.31 | 6.12 | 6.29 | 6.21 | 6.47 | 6.95 | 2.32 | 4.19 | 5.46 | 5.77 | 5.84 | 6 | 5.85 | 6.05 | 6.06 | 7.05 | 7.29 | 6.77
Silver | mg/L | <0.00001 | <0.00001 | <0.00001 | <0.00001 | <0.00001 | <0.00001 | <0.00001 | <0.00001 | <0.00001 | <0.00001 | <0.00001 | <0.00001 | <0.00001 | <0.00001 | <0.00001 | <0.00001 | <0.00001 | <0.00001 | <0.00001 | <0.000010 | <0.000010 | <0.000010 | <0.000010 | 1.1e-05 | <0.000010 | <0.000010 | <0.000010 | <0.000010 | <0.000010 | <0.000010 | <0.000010 | <0.000010 | <0.000010 | <0.000010 | <0.000010 | <0.000010 | <0.000010 | <0.000010 | <0.000010 | <0.000010 | <0.000010 | <0.000010 | <0.000010 | <0.000010 | <0.000010 | <0.000010 | <0.000010
Strontium | mg/L | 0.414 | 0.178 | 0.224 | 0.116 | 0.192 | 0.201 | 0.216 | 0.171 | 0.208 | 0.198 | 0.203 | 0.226 | 0.261 | 0.271 | 0.31 | 0.341 | 0.352 | 0.416 | 0.369 | 0.348 | 0.386 | 0.103 | 0.178 | 0.0744 | 0.277 | 0.335 | 0.288 | 0.209 | 0.255 | 0.305 | 0.313 | 0.301 | 0.3 | 0.274 | 0.346 | 0.0869 | 0.186 | 0.292 | 0.303 | 0.277 | 0.241 | 0.248 | 0.297 | 0.303 | 0.299 | 0.362 | 0.35
Sulphur |  | 48.2 | 9 | 10.6 | 4.7 | 7.9 | 7.3 | 8.8 | 5.7 | 7 | 7.8 | 8.8 | 9.7 | 10.1 | 12.4 | 7.8 | 8.9 | 12 | 10.4 | 11.6 | 11.6 | 47.6 | 4.92 | 9.35 | 3.67 | 16.2 | 17.3 | 11.6 | 9.18 | 13.5 | 8.39 | 8.77 | 8.76 | 10.4 | 10.5 | 17.6 | 3.85 | 9.23 | 15.5 | 14.5 | 12.5 | 9.84 | 12.2 | 8.49 | 8.4 | 12.4 | 13.7 | 14.7
Thallium | mg/L | <0.00001 | <0.00001 | <0.00001 | <0.00001 | <0.00001 | <0.00001 | <0.00005 | <0.00001 | <0.00001 | <0.00001 | <0.00001 | 1e-05 | <0.00001 | <0.00001 | <0.00001 | <0.00001 | <0.00001 | <0.00001 | <0.00001 | <0.000010 | <0.000010 | <0.000010 | <0.000010 | <0.000010 | <0.000010 | <0.000010 | <0.000010 | <0.000010 | <0.000010 | <0.000010 | <0.000010 | <0.000010 | <0.000010 | <0.000010 | <0.000010 | <0.000010 | <0.000010 | <0.000010 | <0.000010 | <0.000010 | <0.000010 | <0.000010 | <0.000010 | <0.000010 | <0.000010 | <0.000010 | <0.000010
Thorium |  | <0.0004 | <0.0004 | <0.0004 | <0.0004 | <0.0004 | <0.0004 | -- | <0.0004 | <0.0004 | <0.0004 | <0.0004 | <0.0004 | <0.0004 | <0.0004 | <0.0004 | <0.0004 | <0.0004 | <0.0004 | <0.0004 | -- | -- | -- | -- | -- | -- | -- | -- | -- | -- | -- | -- | -- | -- | -- | -- | -- | -- | -- | -- | -- | -- | -- | -- | -- | -- | -- | --
Tin | mg/L | <0.0001 | <0.0001 | <0.0001 | <0.0001 | <0.0001 | <0.0001 | <0.001 | <0.0001 | <0.0001 | <0.0001 | <0.0001 | <0.0001 | <0.0001 | <0.0001 | <0.0001 | <0.0001 | <0.0001 | <0.0001 | <0.0001 | <0.00010 | <0.00010 | <0.00010 | <0.00010 | <0.00010 | <0.00010 | <0.00010 | <0.00010 | <0.00010 | <0.00010 | <0.00010 | <0.00010 | <0.00010 | <0.00010 | <0.00010 | <0.00010 | <0.00010 | <0.00010 | <0.00010 | <0.00010 | <0.00010 | <0.00010 | <0.00010 | <0.00010 | <0.00010 | <0.00010 | <0.00010 | <0.00010
Titanium | mg/L | 0.002 | 0.0011 | 0.0008 | 0.001 | 0.0006 | 0.0004 | 0.0005 | 0.0005 | 0.0007 | 0.0005 | 0.0008 | 0.0006 | 0.0007 | 0.0007 | <0.0004 | <0.0004 | 0.0007 | 0.0005 | 0.0005 | <0.010 | <0.010 | <0.010 | <0.010 | <0.010 | <0.010 | <0.010 | <0.010 | <0.010 | <0.010 | <0.010 | <0.010 | <0.010 | <0.010 | <0.010 | <0.010 | <0.010 | <0.010 | <0.010 | <0.010 | <0.010 | <0.010 | <0.010 | <0.010 | <0.010 | <0.010 | <0.010 | <0.010
Uranium | mg/L | 0.0012 | <0.0004 | 0.0006 | <0.0004 | <0.0004 | <0.0004 | <0.0005 | <0.0004 | <0.0004 | <0.0004 | 0.0007 | 0.0006 | 0.0006 | 0.0007 | 0.0007 | 0.0007 | 0.0008 | 0.0009 | 0.0009 | 0.00092 | 0.000918 | 0.000266 | 0.000478 | 0.0002 | 0.000738 | 0.000737 | 0.00057 | 0.000402 | 0.000572 | 0.000607 | 0.000618 | 0.000606 | 0.0006 | 0.000342 | 0.000652 | 0.000218 | 0.000348 | 0.000567 | 0.000547 | 0.000479 | 0.000429 | 0.000516 | 0.000555 | 0.000655 | 0.000495 | 0.000597 | 0.000592
Vanadium | mg/L | 0.0002 | 0.0003 | 0.0004 | 0.0002 | 0.0002 | 0.0002 | 0.0006 | 0.0003 | 0.0004 | 0.00028 | 0.00051 | 0.00052 | 0.00049 | 0.00049 | 0.00031 | 0.00022 | 0.00044 | 0.00039 | 0.00051 | <0.0010 | <0.0010 | <0.0010 | <0.0010 | <0.0010 | <0.0010 | <0.0010 | <0.0010 | <0.0010 | <0.0010 | <0.0010 | <0.0010 | <0.0010 | <0.0010 | <0.0010 | <0.0010 | <0.0010 | <0.0010 | <0.0010 | <0.0010 | <0.0010 | <0.0010 | <0.0010 | <0.0010 | <0.0010 | <0.0010 | <0.0010 | <0.0010
Zinc | mg/L | 0.016 | 0.011 | 0.006 | 0.003 | 0.002 | 0.002 | 0.003 | 0.002 | <0.001 | 0.004 | <0.001 | 0.001 | 0.001 | 0.003 | <0.001 | <0.001 | 0.001 | 0.001 | 0.008 | 0.0031 | 0.0072 | 0.0068 | 0.0043 | 0.003 | 0.001 | 0.0016 | 0.0011 | 0.0022 | 0.0022 | <0.0010 | 0.0034 | 0.0014 | 0.0017 | <0.0010 | 0.0076 | 0.003 | 0.0013 | <0.0010 | 0.001 | <0.0010 | 0.0011 | 0.0019 | <0.0010 | 0.0023 | 0.0065 | 0.0019 | <0.0010
Zirconium |  | <0.0001 | 0.0002 | 0.0002 | 0.0002 | 0.0001 | 0.0001 | -- | 0.0002 | 0.0002 | 0.00019 | 0.00021 | 0.00018 | 0.00019 | 0.00016 | <0.00010 | <0.00010 | <0.00010 | <0.00010 | 0.00014 | -- | -- | -- | -- | -- | -- | -- | -- | -- | -- | -- | -- | -- | -- | -- | -- | -- | -- | -- | -- | -- | -- | -- | -- | -- | -- | -- | --
Note:
| 1 - | 2012-04-18: CCME Water Quality Guidelines for the Protection of Aquatic Life - Freshwater (September 2015)
| 2 - | 2012-04-18: Water Licence Effluent Quality Standards
| 3 - | 2012-04-18: guideline dependent on water type - oligotrophic for low range and meso-eutrophic for high range
| 4 - | 2012-04-18: dependent on water chemistry (see CCME for guidance)
| -- | 2012-04-18: No data available
| bold | 2012-04-18: - Value exceeds the CCME Guideline for the Protection of Freshwater Aquatic Life
| bold | 2012-04-18: - Value exceeds the Water License Standard
Water quality guidelines for total ammonia for the protection of aquatic life (mg/L NH3).
pH
|  |  | 6 | 6.5 | 7 | 7.5 | 8 | 8.5 | 9 | 10
| Temp (oC) | 2012-04-18: 0; 2012-05-02: 231; 2012-05-16: 73; 2012-05-31: 23.1; 2012-06-12: 7.32; 2012-06-27: 2.33; 2012-07-10: 0.749; 2012-07-24: 0.25; 2012-08-07: 0.042
|  | 5 | 153 | 48.3 | 15.3 | 4.84 | 1.54 | 0.502 | 0.172 | 0.034
|  | 10 | 102 | 32.4 | 10.3 | 3.26 | 1.04 | 0.343 | 0.121 | 0.029
|  | 15 | 69.7 | 22 | 6.98 | 2.22 | 0.715 | 0.239 | 0.089 | 0.026
|  | 20 | 48 | 15.2 | 4.82 | 1.54 | 0.499 | 0.171 | 0.067 | 0.024
|  | 25 | 33.5 | 10.6 | 3.37 | 1.08 | 0.354 | 0.125 | 0.053 | 0.022
|  | 30 | 23.7 | 7.5 | 2.39 | 0.767 | 0.256 | 0.094 | 0.043 | 0.021
Note: Ammonia table reproduced from CCME website

## iron
Table A36. Water Quality Parameters at Victoria Creek upstream of Minnesota Creek (WQ-UMN)
Sample ID |  | VC-UMN | VC-UMN | VC-UMN | VC-UMN | VC-UMN | VC-UMN | VC-UMN | VC-UMN | VC-UMN | VC-UMN | VC-UMN | VC-UMN | VC-UMN | VC-UMN | VC-UMN | VC-UMN | VC-UMN | VC-UMN | VC-UMN | VC-UMN | VC-UMN | VC-UMN | VC-UMN | VC-UMN | VC-UMN | VC-UMN | VC-UMN | VC-UMN | VC-UMN | VC-UMN | VC-UMN | VC-UMN | VC-UMN | VC-UMN | VC-UMN | VC-UMN | VC-UMN | VC-UMN | VC-UMN | VC-UMN | VC-UMN | VC-UMN | VC-UMN | VC-UMN | VC-UMN | VC-UMN
Date | Units | time axis 2012-04-18 to 2015-03-16
Field Physical Parameters
pH | pH units | 7.76 | 6.3 | 7.8 | 7.44 | 7.3 | 7.78 | 7.81 | 8.09 | 7.63 | 7.48 | 7.59 | 7.52 | 7.79 | 7.24 | 7.54 | 7.12 | 7.1 | 7.78 | 6.91 | 6.7 | 6.95 | 6.86 | 7.53 | 6.83 | 7.67 | 7.68 | 7.88 | 7.42 | 7.12 | 6.63 | 7.52 | 7.11 | 7.05 | 7.04 | 7.27 | 7.27 | 7.64 | 7.73 | 7.63 | 7.63 | 8 | 7.92 | 7.42 | 7.19 | 7.09 | 6.72
Conductivity | µS/cm | 571 | 169 | 322 | 101.6 | 166.9 | 170.4 | 181.8 | 143.9 | 172.2 | 175.8 | 183.7 | 202.4 | 218.2 | 245.7 | 225.9 | 221.8 | 270.7 | 285 | 281.1 | 279.9 | 486.9 | 91.2 | 165.7 | 72.2 | 252 | 288.8 | 238.8 | 180 | 241.3 | 228.8 | 233.5 | 237.8 | 206.9 | 240.9 | 315.3 | 71.4 | 167.9 | 257.1 | 266.5 | 257.8 | 202.9 | 228.2 | 222.7 | 167.8 | 272 | 300.3
Turbidity | NTU | 2.73 | 15.56 | 7.87 | 20.6 | 7.18 | 2.38 | 3.83 |  | 14.03 | 7.56 | 82.7 | 13.11 | 4.64 | 15.28 | 1.46 | 1.79 | 1.38 | 0.94 | 0.65 | 0.37 | 2.46 | 20.2 | 10.83 | 60.5 | 30.4 |  | 3.21 |  | 1.49 | 0.59 | 0.42 | 0.91 | 1.81 | 0.36 | 0.07 | 20.5 | 2.78 | 1.44 | 1.29 | 0.89 | 12.16 | 4.43 | 0.71 | 0.66 | 0.21 | 0.35
Temperature | C | 0.01 | 0.06 | 0.24 | 1.3 | 3.6 | 5.1 | 5.1 | 6.9 | 6.3 | 5.8 | 3.3 | 1.8 | 0 | 0.1 | 0 | 0 | 0 | 0 | 0 | 0 | 0 | 0 | 0 | 3.1 | 7.8 | 8 | 6.6 | 1.2 | 0 | 0 | 0 | 0 | 0 | 0.3 | 0 | 0.1 | 0.5 | 7.4 | 5.9 | 10.9 | 7.2 | 1.1 | 0.1 | 0 | 0.2 | 0.2
Laboratory Physical Parameters
pH | pH units | 7.13 | 7.48 | 7.66 | 7.37 | 7.75 | 7.49 | 7.92 | 7.9 | 7.46 | 7.48 | 7.34 | 6.82 | 7.34 | 7.57 | 7.16 | 7.31 | 7.55 | 7.41 | 7.25 | 7.83 | 8 | 7.5 | 7.89 | 7.43 | 7.92 | 7.92 | 7.93 | 7.87 | 7.99 | 7.73 | 7.83 | 7.86 | 7.88 | 7.62 | 7.74 | 7.47 | 7.61 | 7.87 | 8.04 | 7.66 | 8.06 | 8.05 | 8.08 | 8 | 7.86 | 7.81
Conductivity | µS/cm | 460 | 150 | 181 | 94 | 171 | 169 | 1790 | 138 | 1460 | 174 | 170 | 199 | 201 | 229 | 214 | 239 | 1910 | 2370 | 272 | 269 | 478 | 89.5 | 170 | 68.8 | 253 | 277 | 238 | 176 | 232 | 197 | 231 | 233 | 248 | 237 | 310 | 74.8 | 171 | 252 | 260 | 250 | 201 | 227 | 223 | 229 | 273 | 293
Routine Parameters
Total Suspended Solids | mg/L | <2 | 23 | 6 | 34 | 4 | <2 | 3 | 12 | 82 | <2 | 150 | 34 | 4 | 18 | <2 | <2 | <2 | 4 | <2 | <3.0 | <3.0 | 48.6 | 11.4 | 195 | 16 | 3.3 | <3.0 | 12 | <3.0 | <3.0 | <3.0 | <3.0 | <3.0 | <3.0 | <3.0 | 67.2 | 12.7 | <3.0 | <3.0 | <3.0 | 14 | <3.0 | <3.0 | <3.0 | <3.0 | <3.0 | Appendix C. Victoria Creek upstream of Minnesota Creek (WQ-UMN)
Total Dissolved Solids | mg/L | 315 | 100 | 123 | 61 | 100 | 100 | 100 | 95 | 110 | 110 | 114 | 121 | 141 | 158 | 141 | 148 | 170 | 168 | 168 | 162 | 325 | 68 | 139 | 71 | 147 | 164 | 160 | 106 | 138 | 123 | 127 | 105 | 134 | 136 | 175 | 42.1 | 92.6 | 151 | 152 | 161 | 141 | 130 | 121 | 126 | 157 | 169
Hardness | mg/L | 248 | 89 | 100 | 46 | 84 | 82 | 90 | 74 | 85 | 82 | 86 | 96 | 118 | 126 | 120 | 121 | 144 | 144 | 137 | 139 | 245 | 48 | 85.6 | 35.5 | 131 | 141 | 116 | 91.9 | 128 | 114 | 118 | 123 | 124 | 127 | 157 | 39.5 | 82.1 | 131 | 137 | 121 | 101 | 112 | 113 | 116 | 142 | 151
Alkalinity-Total | mg/L | 104 | 56 | 68 | 35 | 59 | 63 | 68 | 56 | 64 | 65 | 66 | 67 | 80 | 85 | 90 | 97 | 102 | 103 | 105 | 114 | 115 | 29.5 | 58.8 | 25.5 | 86.7 | 100 | 87.5 | 71.6 | 85.4 | 90.1 | 92.8 | 92 | 92.3 | 91.3 | 109 | 24.9 | 54.6 | 89.2 | 90 | 87.7 | 78.4 | 85.8 | 88.4 | 94.1 | 108 | 112
Bicarbonate | mg/L | 126 | 68 | 82 | 43 | 72 | 76 | 82 | 69 | 78 | 80 | 80 | 82 | 98 | 103 | 110 | 118 | 125 | 126 | 128 | 114 | 115 | 29.5 | 58.8 | 25.5 | 86.7 | 100 | 87.5 | 71.6 | 85.4 | 90.1 | 92.8 | 92 | 92.3 | 91.3 | 109 | 24.9 | 54.6 | 89.2 | 90 | 87.7 | 78.4 | 85.8 | 88.4 | 94.1 | 108 | 112
Carbonate | mg/L | <6 | <6 | <6 | <6 | <6 | <6 | <6 | <6 | <6 | <6 | <6 | <6 | <6 | <6 | <6 | <6 | <6 | <6 | <6 | <1.0 | <1.0 | <1.0 | <1.0 | <1.0 | <1.0 | <1.0 | <1.0 | <1.0 | <1.0 | <1.0 | <1.0 | <1.0 | <1.0 | <1.0 | <1.0 | <1.0 | <1.0 | <1.0 | <1.0 | <1.0 | <1.0 | <1.0 | <1.0 | <1.0 | <1.0 | <1.0
Hydroxide | mg/L | <5 | <5 | <5 | <5 | <5 | <5 | <5 | <5 | <5 | <5 | <5 | <5 | <5 | <5 | <5 | <5 | <5 | <5 | <5 | <1.0 | <1.0 | <1.0 | <1.0 | <1.0 | <1.0 | <1.0 | <1.0 | <1.0 | <1.0 | <1.0 | <1.0 | <1.0 | <1.0 | <1.0 | <1.0 | <1.0 | <1.0 | <1.0 | <1.0 | <1.0 | <1.0 | <1.0 | <1.0 | <1.0 | <1.0 | <1.0
Calcium | mg/L | 65.3 | 23.8 | 26.2 | 12.2 | 22.4 | 21.9 | 24 | 19.9 | 22.5 | 22 | 23.1 | 25.6 | 31.1 | 32.9 | 30.9 | 31.5 | 38.3 | 37.2 | 34.6 | 35.5 | 62.4 | 13 | 22.3 | 9.61 | 35.1 | 37 | 30.1 | 24 | 33.6 | 29.5 | 30.5 | 31.9 | 31.7 | 34 | 39.8 | 10.7 | 21.3 | 34.1 | 36.1 | 31.7 | 26.4 | 29 | 29 | 30 | 37.3 | 39.4
Chloride | mg/L | 1 | <0.5 | 0.2 | <0.5 | <0.5 | 0.11 | <0.4 | 0.07 | <0.5 | <0.50 | <0.50 | <0.50 | 0.33 | 0.14 | 0.26 | 0.13 | 0.36 | 0.13 | 0.16 | <0.50 | 0.51 | <0.50 | <0.50 | <0.50 | <0.50 | <0.50 | <0.50 | <0.50 | <0.50 | <0.50 | <0.50 | <0.50 | <0.50 | <0.50 | <0.50 | <0.50 | <0.50 | <0.50 | <0.50 | <0.50 | <0.50 | <0.50 | <0.50 | <0.50 | <0.50 | <0.50
Fluoride |  | -- | -- | -- | -- | -- | -- | -- | -- | -- | -- | -- | -- | -- | -- | -- | -- | -- | -- | -- | 0.05 | 0.039 | 0.03 | 0.041 | 0.044 | 0.049 | 0.054 | 0.056 | 0.054 | 0.055 | 0.052 | 0.051 | 0.048 | 0.049 | 0.05 | 0.051 | 0.032 | 0.048 | 0.049 | 0.052 | 0.051 | 0.051 | 0.047 | 0.046 | 0.051 | 0.052 | 0.045
Magnesium | mg/L | bar: 2012-04-18 to 2015-03-16
Potassium | mg/L | bar: 2012-04-18 to 2015-03-16
Sodium | mg/L | 6.6 | 2.2 | 2.6 | 1.2 | 2.2 | 2.2 | 2.5 | 2 | 2.3 | 2.5 | 2.2 | 2.4 | 2.8 | 3.3 | 3 | 3 | 2.9 | 3.4 | 4.3 | 3.41 | 5.95 | 1.07 | 2.18 | 0.875 | 3.17 | 3.68 | 3.07 | 2.44 | 2.98 | 2.9 | 3.16 | 2.91 | 3.44 | 3.26 | 4.61 | 0.946 | 2.07 | 3.49 | 3.68 | 3.1 | 2.54 | 2.78 | 2.94 | 2.95 | 3.82 | 4.01
Sulphate | mg/L | 145 | 27 | 31.6 | 14 | 24 | 22 | 26 | 17 | 21 | 23.4 | 26.4 | 29.1 | 30.2 | 37.1 | 23.4 | 26.8 | 35.9 | 31.3 | 34.6 | 32.8 | 141 | 13 | 27.3 | 10.7 | 44.4 | 50.6 | 34.5 | 27.3 | 37.9 | 25.2 | 26.3 | 27.1 | 30.7 | 31.8 | 50.3 | 10.8 | 28.1 | 47.2 | 45.8 | 36.6 | 29.5 | 36.1 | 24.6 | 25.6 | 37.6 | 43.8
Turbidity | NTU | -- | -- | -- | -- | -- | -- | -- | -- | -- | -- | -- | -- | -- | -- | -- | -- | -- | -- | -- | -- | -- | -- | -- | -- | -- | 1.88 | -- | 2.48 | -- | -- | -- | -- | -- | -- | -- | -- | -- | -- | -- | -- | -- | -- | -- | -- | -- | --
Nutrients | [47 empty] | -0.00061282 | 25.9541 | slope | intercept
Ammonia-N | mg/L | 0.12 | -- | -- | -- | -- | <0.05 | <0.01 | 0.04 | <0.01 | 0.02 | 0.04 | <0.01 | 0.06 | 0.03 | [5 empty] | <0.0050 | 0.0962 | 0.0128 | 0.0203 | 0.02 | 0.0252 | 0.0173 | 0.0169 | 0.0075 | 0.0188 | <0.0050 | <0.0050 | <0.0050 | <0.0050 | <0.0050 | <0.0050 | 0.0125 | 0.0153 | 0.0103 | 0.0054 | 0.0072 | 0.0058 | 0.0152 | 0.0055 | <0.0050 | <0.0050 | <0.0050 | 0.00048146 | 19.9644 | se (slope) | se (intercept)
Nitrate-N | mg/L | 0.28 | <0.1 | 0.13 | <0.1 | <0.1 | 0.09 | 0.07 | 0.07 | <0.1 | <0.10 | <0.10 | <0.10 | 0.15 | 0.15 | 0.14 | 0.16 | 0.18 | 0.2 | 0.14 | 0.135 | 0.133 | 0.0305 | 0.0687 | 0.0294 | 0.0911 | 0.0681 | 0.0687 | 0.079 | 0.131 | 0.136 | 0.118 | 0.122 | 0.141 | 0.164 | 0.032 | 0.0293 | 0.078 | 0.0892 | 0.0681 | 0.0613 | 0.0839 | 0.134 | 0.141 | 0.149 | 0.101 | 0.127 | 0.035514 | 1.0211 | r2 | se (y)
Nitrite-N | mg/L | 0.17 | <0.1 | 0.05 | 0.15 | <0.1 | <0.01 | <0.005 | <0.01 | <0.1 | <0.10 | <0.10 | <0.10 | <0.01 | <0.01 | <0.01 | <0.01 | <0.01 | <0.01 | 0.02 | <0.0010 | 0.0021 | <0.0010 | <0.0010 | <0.0010 | <0.0010 | <0.0010 | 0.0017 | <0.0010 | <0.0010 | <0.0010 | <0.0010 | <0.0010 | <0.0010 | <0.0010 | <0.0010 | <0.0010 | <0.0010 | 0.0013 | 0.0014 | 0.001 | <0.0010 | <0.0010 | <0.0010 | <0.0010 | <0.0010 | <0.0010 | 1.6201 | 44 | F | df
Total Phosphorus | mg/L | <0.01 | 0.048 | <0.01 | 0.049 | <0.01 | 0.068 | 0.007 | 0.021 | [11 empty] | <0.050 | <0.050 | 0.072 | <0.050 | 0.183 | <0.050 | <0.050 | <0.050 | <0.050 | <0.050 | <0.050 | <0.050 | <0.050 | <0.050 | <0.050 | <0.050 | 0.079 | <0.050 | <0.050 | <0.050 | <0.050 | <0.050 | <0.050 | <0.050 | <0.050 | <0.050 | <0.050 | 1.6893 | 45.8776 | ss reg | ss resid
CONCLUSION: F > 0.05 therefore trend is statistically significant at 95% confidence level
Cyanide Compounds
Cyanide - T | mg/L | -- | -- | -- | -- | -- | -- | -- | -- | -- | -- | -- | -- | -- | -- | -- | -- | -- | -- | -- | <0.0050 | <0.0050 | <0.0050 | <0.0050 | <0.0050 | <0.0050 | <0.0050 | <0.0050 | <0.0050 | <0.0050 | <0.0050 | <0.0050 | <0.0050 | <0.0050 | <0.0050 | <0.0050 | <0.0050 | <0.0050 | <0.0050 | <0.0050 | <0.0050 | <0.0050 | <0.0050 | <0.0050 | <0.0050 | <0.0050 | <0.0050
Cyanate | mg/L | <0.2 | <0.2 | 0.2 | <0.2 | <0.2 | <0.2 | <0.2 | <0.2 | <0.2 | <0.2 | <0.2 | <0.2 | 0.4 | <0.2 | <0.2 | <0.2 | <0.2 | <0.2 | <0.2 | 0.44 | <0.20 | <0.20 | 0.29 | <0.20 | <0.20 | <0.20 | <0.20 | <0.20 | <2.0 | <2.0 | <0.20 | <0.20 | <2.0 | <0.20 | <0.20 | <0.20 | <0.20 | <0.20 | <0.20 | <0.20 | <0.20 | <0.20 | <0.20 | <0.20 | <0.20 | <0.20
Thiocyanate | mg/L | 0.3 | 0.8 | 0.6 | 0.6 | <0.3 | 0.6 | <0.3 | <0.3 | 0.5 | <0.3 | 0.6 | 0.4 | <0.3 | <0.3 | <0.3 | <0.3 | <0.3 | <0.3 | <0.3 | <0.50 | <0.50 | 0.87 | <0.50 | 0.54 | <0.50 | <0.50 | <0.50 | <0.50 | <0.50 | <0.50 | <0.50 | <0.50 | <0.50 | <0.50 | <0.50 | <0.50 | <0.50 | <0.50 | <0.50 | <0.50 | <0.50 | <0.50 | <0.50 | <0.50 | <0.50 | <0.50
CN-WAD | mg/L | <0.004 | <0.004 | <0.004 | <0.004 | <0.004 | <0.004 | <0.004 | <0.004 | <0.004 | <0.004 | <0.004 | <0.004 | <0.004 | <0.004 | <0.004 | <0.004 | <0.004 | <0.004 | <0.004 | <0.0050 | <0.0050 | <0.0050 | <0.0050 | <0.0050 | <0.0050 | <0.0050 | <0.0050 | <0.0050 | <0.0050 | <0.0050 | <0.0050 | <0.0050 | <0.0050 | <0.0050 | <0.0050 | <0.0050 | <0.0050 | <0.0050 | <0.0050 | <0.0050 | <0.0050 | <0.0050 | <0.0050 | <0.0050 | <0.0050 | <0.0050
CN-SAD | mg/L | 2012-04-18: <0.004; 2012-05-02: 0.006; 2012-05-16: <0.004; 2012-05-31: 0.004; 2012-06-12: <0.004; 2012-06-27: 0.004; 2012-07-10: <0.004; 2012-07-24: <0.004; 2012-08-07: <0.004; 2012-08-22: 0.006; 2012-09-05: <0.004; 2012-09-18: 0.03; 2012-10-03: <0.004; 2012-10-16: 0.01; 2012-11-15: 0.01; 2012-12-11: 0.006; 2013-01-15: 0.01; 2013-02-12: <0.004; 2013-03-12: <0.004
Total Metals
Aluminum | mg/L | 0.028 | 0.347 | 0.149 | 0.948 | 0.152 | 0.036 | 0.15 | 0.237 | 1.09 | 0.088 | 2.83 | 0.447 | 0.072 | 0.191 | 0.047 | 0.022 | 0.029 | 0.019 | 0.02 | 0.012 | 0.0527 | 1.08 | 0.588 | 3.27 | 1.13 | 0.0345 | 0.0415 | 0.178 | 0.0411 | 0.0385 | 0.0238 | 0.0451 | 0.0524 | 0.0106 | 0.0064 | 1.05 | 0.119 | 0.0139 | 0.0091 | 0.0217 | 0.383 | 0.148 | 0.0294 | 0.0341 | 0.0139 | 0.0166
Antimony | mg/L | 0.0006 | 0.0004 | 0.0003 | 0.0003 | <0.0002 | <0.0002 | <0.0002 | 0.0004 | 0.0002 | 0.0002 | 0.0004 | 0.0003 | 0.0002 | 0.0002 | 0.0002 | 0.0002 | 0.0002 | 0.0001 | 0.0002 | 0.00016 | 0.00042 | 0.00035 | 0.00035 | 0.00054 | 0.00041 | 0.00032 | 0.0002 | 0.00022 | 0.00023 | 0.00022 | 0.00032 | 0.00034 | 0.00025 | 0.00059 | 0.00033 | 0.00031 | 0.00023 | 0.00039 | 0.00041 | 0.00028 | 0.00024 | 0.00021 | 0.00025 | 0.00036 | 0.00062 | 0.00055
Arsenic | mg/L | 0.0055 | 0.0067 | 0.0035 | 0.0066 | 0.0018 | 0.0008 | 0.0016 | 0.0017 | 0.0058 | 0.0021 | 0.00897 | 0.00313 | 0.0012 | 0.00225 | 0.00072 | 0.00058 | 0.00085 | 0.00056 | 0.00083 | 0.00062 | 0.00423 | 0.00567 | 0.00342 | 0.0105 | 0.00366 | 0.00227 | 0.00216 | 0.00164 | 0.00125 | 0.0008 | 0.00111 | 0.00144 | 0.00086 | 0.00057 | 0.00136 | 0.00514 | 0.00131 | 0.00172 | 0.00183 | 0.00154 | 0.00269 | 0.00162 | 0.00095 | 0.00157 | 0.00155 | 0.0008
Barium | mg/L | 0.078 | 0.063 | 0.054 | 0.049 | 0.048 | 0.047 | 0.054 | 0.05 | 0.074 | 0.058 | 0.104 | 0.0656 | 0.0628 | 0.0687 | 0.0735 | 0.0774 | 0.0804 | 0.0796 | 0.0788 | 0.0779 | 0.074 | 0.0516 | 0.0597 | 0.0839 | 0.0742 | 0.0689 | 0.0662 | 0.056 | 0.0667 | 0.0722 | 0.0724 | 0.0889 | 0.0777 | 0.0702 | 0.0878 | 0.0505 | 0.0437 | 0.0646 | 0.0683 | 0.0668 | 0.0643 | 0.0598 | 0.0708 | 0.0715 | 0.076 | 0.0885
Beryllium | mg/L | <0.00004 | <0.00004 | <0.00004 | <0.00004 | <0.00004 | <0.00004 | <0.0001 | <0.00004 | 5e-05 | <0.00004 | 8e-05 | 7e-05 | <0.00005 | <0.00005 | <0.00005 | <0.00005 | <0.00005 | <0.00005 | <0.00005 | <0.00010 | <0.00010 | <0.00010 | <0.00010 | 0.00012 | <0.00010 | <0.00010 | <0.00010 | <0.00010 | <0.00010 | <0.00010 | <0.00010 | <0.00010 | <0.00010 | <0.00010 | <0.00010 | <0.00010 | <0.00010 | <0.00010 | <0.00010 | <0.00010 | <0.00010 | <0.00010 | <0.00010 | <0.00010 | <0.00010 | <0.00010
Bismuth | mg/L | <0.001 | <0.001 | <0.001 | <0.001 | <0.001 | <0.001 | <0.0005 | <0.001 | <0.001 | <0.001 | <0.0001 | <0.0001 | 0.0001 | <0.0001 | <0.0001 | 0.0001 | <0.0001 | <0.0001 | <0.0001 | <0.00050 | <0.00050 | <0.00050 | <0.00050 | <0.00050 | <0.00050 | <0.00050 | <0.00050 | <0.00050 | <0.00050 | <0.00050 | <0.00050 | <0.00050 | <0.00050 | <0.00050 | <0.00050 | <0.00050 | <0.00050 | <0.00050 | <0.00050 | <0.00050 | <0.00050 | <0.00050 | <0.00050 | <0.00050 | <0.00050 | <0.00050
Boron | mg/L | 0.01 | <0.005 | <0.005 | <0.005 | <0.005 | <0.005 | 0.007 | <0.005 | <0.005 | 0.007 | 0.004 | 0.006 | 0.003 | 0.002 | <0.002 | <0.002 | <0.002 | <0.002 | <0.002 | <0.010 | <0.010 | <0.010 | <0.010 | <0.010 | <0.010 | <0.010 | <0.010 | <0.010 | <0.010 | <0.010 | <0.010 | <0.010 | <0.010 | <0.010 | <0.010 | <0.010 | <0.010 | <0.010 | <0.010 | <0.010 | <0.010 | <0.010 | <0.010 | <0.010 | <0.010 | <0.010
Cadmium | mg/L | 0.00021 | 0.00016 | 8e-05 | 0.00015 | 4e-05 | 3e-05 | 4e-05 | 6e-05 | 0.00013 | 6e-05 | 0.00022 | 8e-05 | 4e-05 | 6e-05 | 3e-05 | 4e-05 | 3e-05 | 4e-05 | 4e-05 | 3.4e-05 | 0.000119 | 0.000149 | 9.4e-05 | 0.000261 | 4.7e-05 | 2.4e-05 | 2.6e-05 | 4.1e-05 | 2.8e-05 | 2e-05 | 2e-05 | 6.5e-05 | 2.3e-05 | <0.000010 | 8.5e-05 | 0.000142 | 2.7e-05 | 1.5e-05 | 1.3e-05 | 1.8e-05 | 6.2e-05 | 3.9e-05 | 2.4e-05 | 2e-05 | 5.9e-05 | 2.5e-05
Calcium | mg/L | 66.3 | 23.7 | 25.9 | 13.9 | 21.4 | 22.2 | 23.8 | 19.8 | 23.7 | 23.4 | 26.1 | 26.8 | 29.1 | 32.2 | 29.9 | 32.5 | 34.1 | 34.1 | 35.4 | 34.4 | 63.5 | 12.2 | 22 | 10.4 | 33.6 | 37 | 30.2 | 23.8 | 32.3 | 29.8 | 29 | 32 | 32.1 | 32.3 | 40.9 | 11 | 21.3 | 33.8 | 36.2 | 32.4 | 25.3 | 28.7 | 29.1 | 29.8 | 36.5 | 40.2
Chromium | mg/L | <0.0004 | 0.0005 | <0.0004 | 0.0009 | <0.0004 | <0.0004 | <0.0005 | 0.0004 | 0.0014 | 0.0004 | 0.0047 | 0.0009 | <0.0005 | <0.0005 | <0.0005 | <0.0005 | <0.0005 | <0.0005 | <0.0005 | 0.00012 | 0.00015 | 0.00131 | 0.00187 | 0.00414 | 0.00116 | 0.00017 | 0.00027 | 0.00048 | 0.00031 | 0.00015 | 0.00016 | 0.00014 | 0.00014 | 0.00011 | 0.00011 | 0.00137 | 0.00029 | 0.00013 | 0.00014 | 0.00015 | 0.00059 | 0.00033 | 0.00016 | 0.00016 | 0.00019 | 0.00013
Cobalt | mg/L | 0.00067 | 0.00047 | 0.00024 | 0.00063 | 0.00019 | 0.00014 | 0.0002 | 0.00029 | 0.00077 | 0.00021 | 0.0018 | 0.0005 | 0.0002 | 0.0003 | <0.0001 | <0.0001 | 0.0001 | <0.0001 | 0.0001 | <0.00010 | 0.00046 | 0.00071 | 0.00043 | 0.00209 | 0.00063 | 0.00015 | 0.00015 | 0.00023 | 0.00017 | <0.00010 | <0.00010 | <0.00010 | <0.00010 | <0.00010 | 0.00012 | 0.0008 | 0.00014 | 0.0001 | 0.0001 | <0.00010 | 0.00029 | 0.00018 | <0.00010 | <0.00010 | <0.00010 | <0.00010
Copper | mg/L | 0.001 | 0.004 | 0.003 | 0.006 | 0.002 | 0.001 | 0.002 | 0.004 | 0.004 | 0.002 | 0.0073 | 0.0041 | 0.0016 | 0.0018 | 0.0014 | 0.0012 | 0.0011 | 0.0011 | 0.0011 | 0.00091 | 0.00127 | 0.00532 | 0.00499 | 0.00933 | 0.00348 | 0.00145 | 0.00174 | 0.00197 | 0.00149 | 0.00116 | 0.0012 | 0.00127 | 0.0014 | 0.00113 | 0.00124 | 0.00549 | 0.00215 | 0.00116 | 0.00118 | 0.00124 | 0.00209 | 0.0015 | 0.00112 | 0.00107 | 0.00119 | 0.00212
Iron | mg/L | 0.148 | 0.432 | 0.336 | 0.98 | 0.266 | 0.124 | 0.28 | 0.383 | 1.39 | 0.223 | 4.84 | 0.883 | 0.237 | 0.484 | 0.093 | 0.048 | 0.06 | 0.041 | 0.04 | 0.022 | 0.171 | 1.54 | 0.819 | 4.84 | 1.53 | 0.179 | 0.227 | 0.436 | 0.186 | 0.081 | 0.048 | 0.07 | 0.084 | 0.01 | 0.012 | 1.82 | 0.286 | 0.079 | 0.062 | 0.104 | 0.603 | 0.309 | 0.057 | 0.064 | 0.033 | 0.027
Lead | mg/L | 0.0004 | 0.0031 | 0.0012 | 0.0048 | 0.0017 | 0.0001 | 0.0006 | 0.0009 | 0.0055 | 0.0006 | 0.0058 | 0.0015 | 0.0002 | 0.0008 | 0.0002 | 0.0001 | 0.0001 | 0.0001 | 0.0001 | <0.000050 | 0.000163 | 0.00345 | 0.0014 | 0.00784 | 0.00154 | 7.5e-05 | 8.9e-05 | 0.000296 | 7.7e-05 | 6.2e-05 | 6.8e-05 | 0.000102 | 0.000249 | <0.000050 | <0.000050 | 0.00354 | 0.000318 | 5.1e-05 | <0.000050 | <0.000050 | 0.00192 | 0.000575 | 0.000122 | 0.000162 | <0.000050 | 0.00023
Lithium | mg/L | 0.001 | <0.001 | <0.001 | <0.001 | 0.001 | <0.001 | 0.001 | <0.001 | 0.001 | <0.001 | 0.0032 | 0.0009 | 0.0007 | 0.0009 | 0.0009 | 0.0009 | 0.0008 | 0.0007 | 0.0008 | <0.00050 | 0.00115 | 0.00129 | 0.00071 | 0.0017 | 0.00078 | <0.00050 | 0.00073 | 0.00067 | 0.00076 | 0.0008 | 0.00115 | 0.00061 | 0.00059 | 0.00061 | <0.00050 | 0.00069 | <0.00050 | 0.00058 | <0.00050 | 0.0006 | 0.00095 | 0.00057 | 0.00059 | <0.00050 | 0.00093 | 0.00079
Magnesium | mg/L | 20.7 | 7.27 | 8.25 | 4.51 | 6.8 | 6.83 | 7.2 | 5.93 | 7.51 | 7.08 | 8.39 | 8.27 | 9.12 | 10.2 | 9.99 | 10.6 | 11.5 | 11.3 | 11.9 | 12 | 21.7 | 3.68 | 7.36 | 3.69 | 10.5 | 11.9 | 9.87 | 7.83 | 10.3 | 10.4 | 9.88 | 10.6 | 10.7 | 10.3 | 14.7 | 3.42 | 6.99 | 11 | 11.5 | 10.5 | 8.04 | 9.59 | 10 | 10 | 11.9 | 13
Manganese | mg/L | 0.42 | 0.17 | 0.089 | 0.096 | 0.059 | 0.049 | 0.064 | 0.064 | 0.119 | 0.0712 | 0.189 | 0.106 | 0.0944 | 0.125 | 0.0457 | 0.0671 | 0.0928 | 0.103 | 0.153 | 0.13 | 0.316 | 0.112 | 0.113 | 0.176 | 0.135 | 0.101 | 0.105 | 0.0854 | 0.108 | 0.0439 | 0.0408 | 0.0568 | 0.0829 | 0.0025 | 0.0574 | 0.117 | 0.0332 | 0.0433 | 0.0382 | 0.0493 | 0.0822 | 0.0924 | 0.0351 | 0.0422 | 0.0297 | 0.021
Mercury |  | <0.00001 | <0.00001 | <0.00001 | <0.00001 | <0.00001 | <0.00001 | <0.0001 | <0.00001 | <0.00001 | <0.00001 | <0.00001 | <0.00001 | <0.00001 | <0.00001 | <0.00001 | <0.00001 | <0.00001 | <0.00001 | <0.00001 | <0.000010 | <0.000010 | 1.4e-05 | <0.000010 | <0.000010 | <0.000010 | <0.000010 | <0.000010 | <0.000010 | <0.000010 | <0.000010 | <0.000010 | <0.000010 | <0.000010 | <0.000010 | <0.000010 | 1.3e-05 | <0.000010 | <0.000010 | <0.000010 | <0.000010 | <0.000010 | <0.000010 | <0.000010 | <0.000010 | <0.000010 | <0.000010
Molybdenum | mg/L | 0.0003 | 0.0003 | 0.0004 | 0.0003 | 0.0004 | 0.0003 | <0.001 | 0.0003 | 0.0003 | 0.0004 | 0.00053 | 0.00053 | 0.0004 | 0.00038 | 0.00038 | 0.00037 | 0.00041 | 0.00038 | 0.0004 | 0.000369 | 0.000453 | 0.000296 | 0.000667 | 0.000461 | 0.00057 | 0.000432 | 0.000431 | 0.000335 | 0.000398 | 0.000377 | 0.000373 | 0.000352 | 0.000308 | 0.000259 | 0.000301 | 0.000266 | 0.000321 | 0.00042 | 0.000417 | 0.000434 | 0.000384 | 0.000393 | 0.000377 | 0.000392 | 0.000319 | 0.000256
Nickel | mg/L | 0.001 | 0.001 | 0.001 | 0.001 | <0.001 | <0.001 | 0.0007 | <0.001 | 0.001 | <0.001 | 0.0035 | 0.0009 | 0.0005 | 0.0006 | 0.0004 | <0.0002 | 0.0005 | 0.0003 | 0.0005 | <0.00050 | 0.0006 | 0.00161 | 0.00109 | 0.00312 | 0.00108 | 0.00054 | <0.00050 | 0.00068 | <0.00050 | <0.00050 | <0.00050 | 0.00054 | 0.00075 | <0.00050 | <0.00050 | 0.0016 | 0.00057 | <0.00050 | <0.00050 | <0.00050 | 0.00065 | <0.00050 | <0.00050 | <0.00050 | <0.00050 | <0.00050
Potassium | mg/L | 2.2 | 1.4 | 0.8 | 0.7 | 0.8 | 0.6 | 0.6 | 0.7 | 0.9 | 0.68 | 0.9 | 0.7 | 0.7 | 0.7 | 0.7 | 0.7 | 0.7 | 0.7 | 0.8 | 0.77 | 2.36 | 1.52 | 1.28 | 1.23 | 1.19 | 0.95 | 0.73 | 0.63 | 0.71 | 0.78 | 0.72 | 0.75 | 0.8 | 0.9 | 1.21 | 1.15 | 0.7 | 0.83 | 0.89 | 0.81 | 0.7 | 0.64 | 0.73 | 0.69 | 1.12 | 0.99
Selenium | mg/L | <0.0006 | <0.0006 | <0.0006 | <0.0006 | <0.0006 | <0.0006 | <0.0002 | <0.0006 | <0.0006 | <0.0006 | 0.0005 | 0.0002 | <0.0001 | <0.0001 | <0.0001 | <0.0001 | <0.0001 | <0.0001 | 0.0001 | <0.00010 | <0.00010 | <0.00010 | <0.00010 | <0.00010 | <0.00010 | <0.00010 | <0.00010 | <0.00010 | <0.00010 | <0.00010 | <0.00010 | <0.00010 | <0.00010 | <0.00010 | <0.00010 | <0.00010 | <0.00010 | <0.00010 | <0.00010 | <0.00010 | <0.00010 | <0.00010 | <0.00010 | <0.00010 | <0.00010 | 0.00011
Silicon | mg/L | 4.66 | 4.12 | 4.48 | 4.18 | 4.68 | 5.28 | 5.57 | 5.88 | 7.26 | 6.08 | 10.7 | 6.94 | 6.45 | 6.56 | 6.5 | 6.52 | 6.41 | 6.32 | 6.35 | 6.08 | 5.44 | 4.09 | 5 | 6.73 | 7.34 | 5.68 | 5.79 | 6.6 | 6.32 | 6.47 | 5.89 | 6.42 | 6.23 | 6.29 | 7.07 | 3.81 | 4.24 | 5.39 | 5.85 | 6.04 | 6.33 | 6.01 | 6.12 | 6.09 | 7.14 | 6.86
Silver | mg/L | <0.00001 | <0.00001 | <0.00001 | 2e-05 | <0.00001 | <0.00001 | <0.00001 | <0.00001 | <0.00001 | <0.00001 | 9e-05 | 3e-05 | <0.00001 | <0.00001 | <0.00001 | <0.00005 | <0.00005 | <0.00005 | <0.00005 | <0.000010 | <0.000010 | 5.6e-05 | 2.4e-05 | 0.00011 | 4.4e-05 | <0.000010 | <0.000010 | 1.8e-05 | <0.000010 | <0.000010 | <0.000010 | <0.000010 | <0.000010 | <0.000010 | <0.000010 | 5.5e-05 | 1e-05 | <0.000010 | <0.000010 | <0.000010 | 1.9e-05 | <0.000010 | <0.000010 | <0.000010 | <0.000010 | <0.000010
Sodium | mg/L | 6.9 | 2.14 | 2.84 | 1.5 | 2.56 | 2.51 | 2.5 | 2.34 | 3.02 | 2.64 | 2.9 | 2.7 | 3.2 | 3.3 | 3.3 | 3.4 | 3.6 | 3.8 | 4.3 | 3.49 | 6.06 | 1.16 | 2.08 | 1.1 | 3.08 | 3.7 | 3.12 | 2.52 | 3.11 | 3.14 | 2.97 | 2.98 | 3.47 | 3.23 | 4.59 | 0.999 | 2.04 | 3.59 | 3.54 | 3.22 | 2.57 | 2.76 | 2.97 | 2.99 | 3.69 | 4.04
Strontium | mg/L | 0.401 | 0.204 | 0.23 | 0.126 | 0.218 | 0.204 | 0.201 | 0.18 | 0.216 | 0.222 | 0.225 | 0.232 | 0.278 | 0.274 | 0.315 | 0.344 | 0.357 | 0.361 | 0.388 | 0.35 | 0.4 | 0.097 | 0.194 | 0.0876 | 0.275 | 0.3 | 0.292 | 0.213 | 0.285 | 0.313 | 0.311 | 0.306 | 0.304 | 0.278 | 0.343 | 0.0912 | 0.192 | 0.31 | 0.307 | 0.295 | 0.243 | 0.243 | 0.31 | 0.307 | 0.307 | 0.329
Sulphur | mg/L | 50.1 | 9.9 | 10.3 | 4.5 | 7.6 | 7.6 | 8.4 | 5.8 | 7.4 | 8.2 | -- | -- | -- | -- | -- | -- | -- | -- | -- | 11.5 | 49 | 4.61 | 9.41 | 3.65 | 15.9 | 17.4 | 11.8 | 9.24 | 13.4 | 8.7 | 8.6 | 8.96 | 10.3 | 10.5 | 17.9 | 3.72 | 9.5 | 15.7 | 15 | 13 | 9.64 | 12.2 | 8.61 | 8.51 | 12.8 | 15.1
Tellurium |  | <0.0001 | <0.0001 | <0.0001 | <0.0001 | <0.0001 | <0.0001 | -- | <0.0001 | <0.0001 | <0.0001 | -- | -- | -- | -- | -- | -- | -- | -- | -- | -- | -- | -- | -- | -- | -- | -- | -- | -- | -- | -- | -- | -- | -- | -- | -- | -- | -- | -- | -- | -- | -- | -- | -- | -- | -- | --
Thallium | mg/L | <0.00001 | <0.00001 | <0.00001 | 2e-05 | <0.00001 | <0.00001 | <0.00005 | <0.00001 | 1e-05 | <0.00001 | 4e-05 | 1e-05 | <0.00001 | <0.00001 | <0.00001 | <0.00001 | <0.00001 | <0.00001 | <0.00001 | <0.000010 | <0.000010 | 2e-05 | 1.1e-05 | 4.6e-05 | 1.3e-05 | <0.000010 | <0.000010 | 1.3e-05 | <0.000010 | <0.000010 | <0.000010 | <0.000010 | <0.000010 | <0.000010 | <0.000010 | 1.7e-05 | <0.000010 | <0.000010 | <0.000010 | <0.000010 | <0.000010 | <0.000010 | <0.000010 | <0.000010 | <0.000010 | <0.000010
Thorium |  | <0.0004 | <0.0004 | <0.0004 | <0.0004 | <0.0004 | <0.0004 | -- | <0.0004 | <0.0004 | <0.0004 | 0.00029 | 0.0001 | 4e-05 | 4e-05 | 2e-05 | <0.00001 | <0.00001 | <0.00001 | <0.00001 | -- | -- | -- | -- | -- | -- | -- | -- | -- | -- | -- | -- | -- | -- | -- | -- | -- | -- | -- | -- | -- | -- | -- | -- | -- | -- | --
Tin | mg/L | <0.0001 | <0.0001 | <0.0001 | 0.0002 | <0.0001 | <0.0001 | <0.001 | <0.0001 | <0.0001 | <0.0001 | 0.0002 | <0.0001 | <0.0001 | 0.0002 | <0.0001 | <0.0001 | <0.0001 | <0.0001 | <0.0001 | <0.00010 | <0.00010 | <0.00010 | <0.00010 | <0.00010 | <0.00010 | <0.00010 | <0.00010 | <0.00010 | <0.00010 | <0.00010 | <0.00010 | <0.00010 | <0.00010 | <0.00010 | <0.00010 | <0.00010 | <0.00010 | <0.00010 | <0.00010 | <0.00010 | <0.00010 | <0.00010 | <0.00010 | <0.00010 | <0.00010 | <0.00010
Titanium | mg/L | <0.001 | 0.012 | 0.004 | 0.025 | 0.007 | 0.002 | 0.0051 | 0.008 | 0.046 | <0.0010 | 0.144 | 0.0543 | 0.042 | 0.0523 | 0.0013 | <0.0005 | 0.0006 | 0.0007 | 0.0006 | <0.010 | <0.010 | 0.043 | 0.017 | 0.113 | 0.039 | <0.010 | <0.010 | <0.010 | <0.010 | <0.010 | <0.010 | <0.010 | <0.010 | <0.010 | <0.010 | 0.04 | <0.010 | <0.010 | <0.010 | <0.010 | 0.012 | <0.010 | <0.010 | <0.010 | <0.010 | <0.010
Uranium | mg/L | 0.0011 | 0.0005 | 0.0006 | <0.0004 | 0.0004 | <0.0004 | <0.0005 | <0.0004 | 0.0005 | <0.0004 | 0.00121 | 0.0007 | 0.00065 | 0.00077 | 0.00067 | 0.00074 | 0.00077 | 0.00084 | 0.00084 | 0.00092 | 0.000959 | 0.000333 | 0.000539 | 0.000748 | 0.000889 | 0.000696 | 0.000585 | 0.000446 | 0.000629 | 0.000619 | 0.000603 | 0.000653 | 0.000625 | 0.000364 | 0.000669 | 0.000384 | 0.000375 | 0.000589 | 0.000572 | 0.000511 | 0.000457 | 0.000544 | 0.00058 | 0.000688 | 0.000534 | 0.000586
Vanadium | mg/L | 0.0003 | 0.001 | 0.0005 | 0.0021 | 0.0005 | 0.0002 | 0.0009 | 0.0008 | 0.003 | 0.0005 | 0.0098 | 0.002 | 0.0006 | 0.0009 | 0.0003 | 0.0002 | 0.0003 | 0.0002 | 0.0002 | <0.0010 | <0.0010 | 0.0028 | 0.0018 | 0.0091 | 0.0032 | <0.0010 | <0.0010 | <0.0010 | <0.0010 | <0.0010 | <0.0010 | <0.0010 | <0.0010 | <0.0010 | <0.0010 | 0.0031 | <0.0010 | <0.0010 | <0.0010 | <0.0010 | 0.0012 | <0.0010 | <0.0010 | <0.0010 | <0.0010 | <0.0010
Zinc | mg/L | 0.015 | 0.016 | 0.007 | 0.011 | 0.002 | <0.001 | 0.004 | 0.004 | 0.01 | 0.004 | 0.0207 | 0.0086 | 0.0032 | 0.0044 | 0.003 | 0.0025 | 0.0015 | 0.0012 | 0.0021 | <0.0030 | 0.0079 | 0.0166 | 0.0081 | 0.0267 | 0.0068 | 0.004 | <0.0030 | 0.004 | <0.0030 | <0.0030 | <0.0030 | <0.0030 | 0.0033 | <0.0030 | 0.0064 | 0.0125 | <0.0030 | <0.0030 | <0.0030 | <0.0030 | 0.0057 | 0.0038 | <0.0030 | <0.0030 | 0.0063 | <0.0030
Zirconium |  | 2012-04-18: 0.0001; 2012-05-02: 0.0004; 2012-05-16: 0.0002; 2012-05-31: 0.0004; 2012-06-12: 0.0002; 2012-06-27: 0.0002; 2012-07-10: <0.001; 2012-07-24: 0.0006; 2012-08-07: 0.0005; 2012-08-22: 0.0003; 2012-09-05: 0.0005; 2012-09-18: <0.0005; 2012-10-03: <0.0005; 2012-10-16: <0.0005; 2012-11-15: <0.0005; 2012-12-11: <0.0005; 2013-01-15: <0.0005; 2013-02-12: <0.0005; 2013-03-12: <0.0005
Dissolved Metals
Aluminum | mg/L | 0.005 | 0.068 | 0.047 | 0.101 | 0.022 | 0.023 | 0.028 | 0.044 | 0.032 | 0.026 | 0.033 | 0.027 | 0.019 | 0.015 | 0.008 | 0.006 | <0.005 | 0.006 | 0.005 | 0.0044 | 0.0053 | 0.147 | 0.0619 | 0.102 | 0.0178 | 0.0083 | 0.0134 | 0.0384 | 0.017 | 0.0082 | 0.0083 | 0.0078 | 0.0072 | 0.0057 | 0.0079 | 0.124 | 0.0412 | 0.0078 | 0.0062 | 0.0104 | 0.0188 | 0.0162 | 0.0074 | 0.0057 | 0.0067 | 0.0055
Antimony | mg/L | 0.0006 | 0.0004 | 0.0002 | <0.0002 | <0.0002 | <0.0002 | <0.0002 | 0.0004 | <0.0002 | <0.0002 | <0.0002 | 0.0003 | <0.0002 | 0.0002 | <0.0002 | <0.0002 | <0.0002 | <0.0002 | <0.0002 | 0.00016 | 0.00038 | 0.00017 | 0.00026 | 0.00015 | 0.00025 | 0.00032 | 0.00018 | 0.00016 | 0.00019 | 0.0002 | 0.00029 | 0.00025 | 0.00023 | 0.00061 | 0.00031 | 0.00013 | 0.00021 | 0.00035 | 0.00038 | 0.00026 | 0.00016 | 0.00018 | 0.00024 | 0.00033 | 0.0006 | 0.00058
Arsenic | mg/L | 0.0052 | 0.0041 | 0.0024 | 0.0008 | 0.0008 | 0.0009 | 0.001 | 0.0008 | 0.001 | 0.0011 | 0.0015 | 0.0012 | 0.001 | 0.0011 | 0.0007 | 0.0006 | 0.0009 | 0.0007 | 0.0006 | 0.00059 | 0.00369 | 0.00122 | 0.00162 | 0.00089 | 0.00162 | 0.0014 | 0.00122 | 0.00098 | 0.00091 | 0.00065 | 0.00091 | 0.00082 | 0.0007 | 0.00054 | 0.00135 | 0.00084 | 0.00098 | 0.00137 | 0.00158 | 0.00125 | 0.00087 | 0.00081 | 0.00093 | 0.00138 | 0.00158 | 0.00076
Barium | mg/L | 0.08 | 0.047 | 0.051 | 0.03 | 0.042 | 0.052 | 0.052 | 0.043 | 0.047 | 0.051 | 0.045 | 0.05 | 0.054 | 0.056 | 0.068 | 0.07 | 0.074 | 0.083 | 0.076 | 0.0788 | 0.0744 | 0.0365 | 0.049 | 0.0247 | 0.0626 | 0.0723 | 0.0648 | 0.0533 | 0.0643 | 0.0714 | 0.0774 | 0.0839 | 0.0794 | 0.0713 | 0.0864 | 0.0313 | 0.0424 | 0.0651 | 0.07 | 0.0644 | 0.0592 | 0.0584 | 0.0696 | 0.0696 | 0.0811 | 0.0876
Beryllium | mg/L | <0.00004 | <0.00004 | <0.00004 | <0.00004 | <0.00004 | <0.00004 | <0.0001 | <0.00004 | <0.00004 | <0.00004 | <0.00004 | <0.00004 | <0.00004 | <0.00004 | <0.00004 | <0.00004 | <0.00004 | <0.00004 | <0.00004 | <0.00010 | <0.00010 | <0.00010 | <0.00010 | <0.00010 | <0.00010 | <0.00010 | <0.00010 | <0.00010 | <0.00010 | <0.00010 | <0.00010 | <0.00010 | <0.00010 | <0.00010 | <0.00010 | <0.00010 | <0.00010 | <0.00010 | <0.00010 | <0.00010 | <0.00010 | <0.00010 | <0.00010 | <0.00010 | <0.00010 | <0.00010
Bismuth | mg/L | <0.001 | <0.001 | <0.001 | <0.001 | <0.001 | <0.001 | 0.0005 | <0.001 | <0.001 | <0.001 | <0.001 | <0.001 | <0.001 | <0.001 | <0.001 | <0.001 | <0.001 | <0.001 | <0.001 | <0.00050 | <0.00050 | <0.00050 | <0.00050 | <0.00050 | <0.00050 | <0.00050 | <0.00050 | <0.00050 | <0.00050 | <0.00050 | <0.00050 | <0.00050 | <0.00050 | <0.00050 | <0.00050 | <0.00050 | <0.00050 | <0.00050 | <0.00050 | <0.00050 | <0.00050 | <0.00050 | <0.00050 | <0.00050 | <0.00050 | <0.00050
Boron | mg/L | 0.007 | <0.004 | <0.004 | <0.004 | <0.004 | <0.004 | 0.005 | <0.004 | <0.004 | <0.004 | <0.004 | <0.004 | <0.004 | <0.004 | <0.004 | <0.004 | <0.004 | <0.004 | <0.004 | <0.010 | <0.010 | <0.010 | <0.010 | <0.010 | <0.010 | <0.010 | <0.010 | <0.010 | <0.010 | <0.010 | <0.010 | <0.010 | <0.010 | <0.010 | <0.010 | <0.010 | <0.010 | <0.010 | <0.010 | <0.010 | <0.010 | <0.010 | <0.010 | <0.010 | <0.010 | <0.010
Cadmium | mg/L | 0.00018 | 7e-05 | 3e-05 | 3e-05 | 2e-05 | <0.00001 | 3e-05 | 1e-05 | <0.00001 | <0.00001 | <0.00001 | 2e-05 | 2e-05 | 2e-05 | 1e-05 | 1e-05 | 3e-05 | 3e-05 | 5e-05 | 3.8e-05 | 0.000105 | 8.8e-05 | 6.3e-05 | 5e-05 | 2e-05 | 1.9e-05 | 2.1e-05 | 2.2e-05 | 2.4e-05 | 1.8e-05 | 2e-05 | 1.7e-05 | 2e-05 | <0.000010 | 8.8e-05 | 4.7e-05 | 2.6e-05 | 1.2e-05 | 1.3e-05 | 1.4e-05 | 2.6e-05 | 2.8e-05 | 1.7e-05 | 2.1e-05 | 6.6e-05 | 1.3e-05
Chromium | mg/L | <0.0004 | <0.0004 | 0.0006 | <0.0004 | <0.0004 | <0.0004 | <0.0005 | <0.0004 | 0.0006 | <0.0004 | <0.0004 | 0.0008 | 0.0008 | 0.001 | 0.0007 | 0.0004 | 0.0011 | 0.0007 | 0.0011 | <0.00010 | <0.00010 | 0.00015 | 0.00012 | 0.00014 | <0.00010 | 0.00019 | <0.00010 | 0.00018 | 0.00011 | <0.00010 | <0.00010 | 0.00014 | <0.00010 | <0.00010 | <0.00010 | 0.00013 | 0.00014 | 0.00011 | <0.00010 | <0.00010 | 0.00011 | 0.00013 | <0.00010 | <0.00010 | <0.00010 | <0.00010
Cobalt | mg/L | 0.00069 | 0.00018 | 0.00017 | 0.00016 | 9e-05 | 0.00013 | 0.0002 | 0.00012 | 0.00014 | 0.00017 | 0.00032 | 0.00016 | 0.00017 | 0.00022 | 0.00025 | <0.00002 | <0.00002 | <0.00002 | 0.00058 | <0.00010 | 0.00043 | 0.00019 | 0.00018 | 0.00015 | 0.00013 | 0.00013 | 0.00012 | 0.00015 | 0.00015 | <0.00010 | <0.00010 | <0.00010 | <0.00010 | <0.00010 | 0.00011 | 0.00018 | <0.00010 | <0.00010 | 0.00011 | <0.00010 | 0.00012 | 0.00011 | <0.00010 | <0.00010 | <0.00010 | <0.00010
Copper | mg/L | 0.001 | 0.002 | 0.002 | 0.004 | 0.002 | 0.002 | 0.001 | 0.002 | 0.002 | 0.001 | 0.001 | <0.001 | 0.001 | <0.001 | <0.001 | <0.001 | <0.001 | 0.001 | 0.001 | 0.00085 | 0.0011 | 0.00353 | 0.00282 | 0.00303 | 0.00138 | 0.00118 | 0.00123 | 0.00143 | 0.00118 | 0.001 | 0.00127 | 0.00098 | 0.00105 | 0.00103 | 0.00117 | 0.00321 | 0.00189 | 0.00107 | 0.00102 | 0.00111 | 0.00128 | 0.00113 | 0.00097 | 0.00116 | 0.00115 | 0.0011
Iron | mg/L | 0.029 | 0.215 | 0.18 | 0.102 | 0.059 | 0.067 | 0.09 | 0.096 | 0.097 | 0.092 | 0.115 | 0.082 | 0.092 | 0.052 | 0.021 | 0.016 | 0.019 | 0.014 | 0.01 | <0.010 | 0.04 | 0.253 | 0.164 | 0.182 | 0.05 | 0.03 | 0.064 | 0.148 | 0.083 | 0.035 | 0.017 | 0.013 | 0.014 | <0.010 | <0.010 | 0.265 | 0.146 | 0.02 | 0.016 | 0.036 | 0.053 | 0.056 | 0.017 | 0.013 | 0.02 | <0.010
Lead | mg/L | <0.0001 | 0.0003 | 0.0001 | <0.0001 | <0.0001 | <0.0001 | <0.0001 | <0.0001 | <0.0001 | <0.0001 | <0.0001 | <0.0001 | <0.0001 | <0.0001 | <0.0001 | <0.0001 | <0.0001 | <0.0001 | <0.0001 | <0.000050 | <0.000050 | 0.000152 | 9.8e-05 | 0.000153 | <0.000050 | <0.000050 | <0.000050 | <0.000050 | <0.000050 | <0.000050 | <0.000050 | <0.000050 | <0.000050 | <0.000050 | <0.000050 | 0.0001 | <0.000050 | <0.000050 | <0.000050 | <0.000050 | 5.1e-05 | <0.000050 | <0.000050 | <0.000050 | <0.000050 | <0.000050
Lithium | mg/L | 0.001 | <0.001 | <0.001 | <0.001 | <0.001 | <0.001 | <0.001 | <0.001 | <0.001 | <0.001 | <0.001 | <0.001 | <0.001 | <0.001 | <0.001 | <0.001 | <0.001 | 0.001 | <0.001 | <0.00050 | 0.00105 | <0.00050 | <0.00050 | <0.00050 | <0.00050 | 0.00059 | 0.00081 | <0.00050 | 0.00087 | 0.0007 | 0.00117 | 0.00064 | <0.00050 | 0.00066 | <0.00050 | <0.00050 | <0.00050 | 0.00069 | <0.00050 | 0.00075 | 0.00083 | 0.00054 | 0.00075 | <0.00050 | 0.00091 | 0.00099
Magnesium |  | 20.5 | 7.3 | 8.3 | 3.7 | 6.8 | 6.7 | 7.3 | 5.9 | 6.9 | 6.71 | 6.9 | 7.87 | 9.93 | 10.6 | 10.4 | 10.3 | 11.9 | 12.5 | 12.2 | 12.2 | 21.6 | 3.78 | 7.28 | 2.79 | 10.5 | 11.8 | 9.86 | 7.76 | 10.7 | 9.81 | 10.2 | 10.5 | 10.9 | 10.3 | 14 | 3.13 | 7 | 11.2 | 11.4 | 10.2 | 8.4 | 9.54 | 9.97 | 10 | 11.8 | 12.7
Manganese | mg/L | 0.409 | 0.112 | 0.073 | 0.029 | 0.048 | 0.044 | 0.058 | 0.037 | 0.056 | 0.057 | 0.095 | 0.08 | 0.093 | 0.116 | 0.042 | 0.057 | 0.088 | 0.106 | 0.131 | 0.122 | 0.303 | 0.0658 | 0.0842 | 0.0314 | 0.1 | 0.0936 | 0.0986 | 0.0665 | 0.102 | 0.0398 | 0.0377 | 0.0475 | 0.0718 | 0.000735 | 0.0556 | 0.0432 | 0.0258 | 0.0398 | 0.0376 | 0.0427 | 0.0629 | 0.0837 | 0.0308 | 0.0359 | 0.0288 | 0.0186
Mercury |  |  |  | -- | -- | -- | -- | -- | -- | -- | -- | -- | -- | -- | -- | -- | -- | -- | -- | -- | <0.000010 | <0.000010 | <0.000010 | <0.000010 | <0.000010 | <0.000010 | <0.000010 | <0.000010 | <0.000010 | <0.000010 | <0.000010 | <0.000010 | <0.000010 | <0.000010 | <0.000010 | <0.000010 | <0.000010 | <0.000010 | <0.000010 | <0.000010 | <0.000010 | <0.000010 | <0.000010 | <0.000010 | <0.000010 | <0.000010 | <0.000010
Molybdenum | mg/L | 0.0003 | 0.0001 | <0.0001 | 0.0001 | <0.0001 | <0.0001 | <0.001 | 0.0002 | 0.0002 | 0.00015 | 0.00013 | 0.00029 | 0.00026 | <0.00010 | 0.00031 | <0.00010 | 0.00038 | 0.00036 | 0.001 | 0.00037 | 0.000432 | 0.000198 | 0.000309 | 0.000184 | 0.000458 | 0.000443 | 0.000414 | 0.000291 | 0.000348 | 0.00036 | 0.000361 | 0.000367 | 0.000301 | 0.000254 | 0.000298 | 0.000165 | 0.000292 | 0.000391 | 0.000404 | 0.000399 | 0.000373 | 0.000358 | 0.000353 | 0.000366 | 0.000291 | 0.000251
Nickel | mg/L | 0.001 | <0.001 | <0.001 | <0.001 | <0.001 | <0.001 | <0.0005 | <0.001 | <0.001 | <0.001 | <0.001 | <0.001 | <0.001 | 0.001 | <0.001 | <0.001 | <0.001 | <0.001 | <0.001 | <0.00050 | <0.00050 | 0.0009 | 0.00069 | 0.00055 | <0.00050 | <0.00050 | <0.00050 | 0.00051 | <0.00050 | <0.00050 | <0.00050 | <0.00050 | <0.00050 | <0.00050 | <0.00050 | 0.00068 | 0.00053 | <0.00050 | <0.00050 | <0.00050 | <0.00050 | <0.00050 | <0.00050 | 0.00098 | <0.00050 | <0.00050
Phosphorus | mg/L | <0.01 | 0.02 | <0.01 | 0.01 | <0.01 | <0.05 | <0.05 | [12 empty] | <0.050 | <0.050 | <0.050 | <0.050 | <0.050 | <0.050 | <0.050 | <0.050 | <0.050 | <0.050 | <0.050 | <0.050 | <0.050 | <0.050 | <0.050 | <0.050 | <0.050 | <0.050 | <0.050 | <0.050 | <0.050 | <0.050 | <0.050 | <0.050 | <0.050 | <0.050 | <0.050
Potassium |  | 2.1 | 1.2 | 1 | 0.6 | 0.7 | 0.6 | 0.6 | 0.5 | 0.5 | 0.6 | 0.5 | 0.6 | 0.7 | 0.6 | 0.6 | 0.6 | 0.6 | 0.7 | 0.8 | 0.8 | 2.34 | 1.47 | 1.12 | 0.73 | 0.95 | 0.89 | 0.75 | 0.6 | 0.75 | 0.69 | 0.75 | 0.75 | 0.76 | 0.86 | 1.16 | 1.05 | 0.69 | 0.83 | 0.84 | 0.75 | 0.65 | 0.57 | 0.71 | 0.67 | 1.08 | 0.95
Selenium | mg/L | <0.0006 | <0.0006 | <0.0006 | <0.0006 | <0.0006 | <0.0006 | <0.0002 | <0.0006 | <0.0006 | <0.0006 | <0.0006 | <0.0006 | <0.0006 | <0.0006 | <0.0006 | <0.0006 | <0.0006 | <0.0006 | <0.0006 | <0.00010 | <0.00010 | <0.00010 | <0.00010 | <0.00010 | <0.00010 | <0.00010 | <0.00010 | <0.00010 | <0.00010 | <0.00010 | <0.00010 | <0.00010 | <0.00010 | <0.00010 | <0.00010 | <0.00010 | <0.00010 | <0.00010 | <0.00010 | <0.00010 | <0.00010 | <0.00010 | <0.00010 | <0.00010 | <0.00010 | <0.00010
Silicon | mg/L | 4.12 | 3.87 | 4.26 | 2.9 | 4.62 | 5.18 | 5.72 | 5.6 | 5.73 | 5.62 | 5.73 | 5.54 | 6.27 | 6.14 | 6.25 | 5.91 | 6.44 | 6.44 | 5.79 | 6.18 | 5.34 | 2.61 | 3.79 | 2.06 | 5.43 | 5.57 | 5.85 | 6.37 | 6.43 | 6.31 | 6.12 | 6.29 | 6.21 | 6.47 | 6.95 | 2.32 | 4.19 | 5.46 | 5.77 | 5.84 | 6 | 5.85 | 6.05 | 6.06 | 7.05 | 6.77
Silver | mg/L | <0.00001 | <0.00001 | <0.00001 | <0.00001 | <0.00001 | <0.00001 | <0.00001 | <0.00001 | <0.00001 | <0.00001 | <0.00001 | <0.00001 | <0.00001 | <0.00001 | <0.00001 | <0.00001 | <0.00001 | <0.00001 | <0.00001 | <0.000010 | <0.000010 | <0.000010 | <0.000010 | 1.1e-05 | <0.000010 | <0.000010 | <0.000010 | <0.000010 | <0.000010 | <0.000010 | <0.000010 | <0.000010 | <0.000010 | <0.000010 | <0.000010 | <0.000010 | <0.000010 | <0.000010 | <0.000010 | <0.000010 | <0.000010 | <0.000010 | <0.000010 | <0.000010 | <0.000010 | <0.000010
Strontium | mg/L | 0.414 | 0.178 | 0.224 | 0.116 | 0.192 | 0.201 | 0.216 | 0.171 | 0.208 | 0.198 | 0.203 | 0.226 | 0.261 | 0.271 | 0.31 | 0.341 | 0.352 | 0.416 | 0.369 | 0.348 | 0.386 | 0.103 | 0.178 | 0.0744 | 0.277 | 0.335 | 0.288 | 0.209 | 0.255 | 0.305 | 0.313 | 0.301 | 0.3 | 0.274 | 0.346 | 0.0869 | 0.186 | 0.292 | 0.303 | 0.277 | 0.241 | 0.248 | 0.297 | 0.303 | 0.299 | 0.35
Sulphur |  | 48.2 | 9 | 10.6 | 4.7 | 7.9 | 7.3 | 8.8 | 5.7 | 7 | 7.8 | 8.8 | 9.7 | 10.1 | 12.4 | 7.8 | 8.9 | 12 | 10.4 | 11.6 | 11.6 | 47.6 | 4.92 | 9.35 | 3.67 | 16.2 | 17.3 | 11.6 | 9.18 | 13.5 | 8.39 | 8.77 | 8.76 | 10.4 | 10.5 | 17.6 | 3.85 | 9.23 | 15.5 | 14.5 | 12.5 | 9.84 | 12.2 | 8.49 | 8.4 | 12.4 | 14.7
Thallium | mg/L | <0.00001 | <0.00001 | <0.00001 | <0.00001 | <0.00001 | <0.00001 | <0.00005 | <0.00001 | <0.00001 | <0.00001 | <0.00001 | 1e-05 | <0.00001 | <0.00001 | <0.00001 | <0.00001 | <0.00001 | <0.00001 | <0.00001 | <0.000010 | <0.000010 | <0.000010 | <0.000010 | <0.000010 | <0.000010 | <0.000010 | <0.000010 | <0.000010 | <0.000010 | <0.000010 | <0.000010 | <0.000010 | <0.000010 | <0.000010 | <0.000010 | <0.000010 | <0.000010 | <0.000010 | <0.000010 | <0.000010 | <0.000010 | <0.000010 | <0.000010 | <0.000010 | <0.000010 | <0.000010
Thorium |  | <0.0004 | <0.0004 | <0.0004 | <0.0004 | <0.0004 | <0.0004 | -- | <0.0004 | <0.0004 | <0.0004 | <0.0004 | <0.0004 | <0.0004 | <0.0004 | <0.0004 | <0.0004 | <0.0004 | <0.0004 | <0.0004 | -- | -- | -- | -- | -- | -- | -- | -- | -- | -- | -- | -- | -- | -- | -- | -- | -- | -- | -- | -- | -- | -- | -- | -- | -- | -- | --
Tin | mg/L | <0.0001 | <0.0001 | <0.0001 | <0.0001 | <0.0001 | <0.0001 | <0.001 | <0.0001 | <0.0001 | <0.0001 | <0.0001 | <0.0001 | <0.0001 | <0.0001 | <0.0001 | <0.0001 | <0.0001 | <0.0001 | <0.0001 | <0.00010 | <0.00010 | <0.00010 | <0.00010 | <0.00010 | <0.00010 | <0.00010 | <0.00010 | <0.00010 | <0.00010 | <0.00010 | <0.00010 | <0.00010 | <0.00010 | <0.00010 | <0.00010 | <0.00010 | <0.00010 | <0.00010 | <0.00010 | <0.00010 | <0.00010 | <0.00010 | <0.00010 | <0.00010 | <0.00010 | <0.00010
Titanium | mg/L | 0.002 | 0.0011 | 0.0008 | 0.001 | 0.0006 | 0.0004 | 0.0005 | 0.0005 | 0.0007 | 0.0005 | 0.0008 | 0.0006 | 0.0007 | 0.0007 | <0.0004 | <0.0004 | 0.0007 | 0.0005 | 0.0005 | <0.010 | <0.010 | <0.010 | <0.010 | <0.010 | <0.010 | <0.010 | <0.010 | <0.010 | <0.010 | <0.010 | <0.010 | <0.010 | <0.010 | <0.010 | <0.010 | <0.010 | <0.010 | <0.010 | <0.010 | <0.010 | <0.010 | <0.010 | <0.010 | <0.010 | <0.010 | <0.010
Uranium | mg/L | 0.0012 | <0.0004 | 0.0006 | <0.0004 | <0.0004 | <0.0004 | <0.0005 | <0.0004 | <0.0004 | <0.0004 | 0.0007 | 0.0006 | 0.0006 | 0.0007 | 0.0007 | 0.0007 | 0.0008 | 0.0009 | 0.0009 | 0.00092 | 0.000918 | 0.000266 | 0.000478 | 0.0002 | 0.000738 | 0.000737 | 0.00057 | 0.000402 | 0.000572 | 0.000607 | 0.000618 | 0.000606 | 0.0006 | 0.000342 | 0.000652 | 0.000218 | 0.000348 | 0.000567 | 0.000547 | 0.000479 | 0.000429 | 0.000516 | 0.000555 | 0.000655 | 0.000495 | 0.000592
Vanadium | mg/L | 0.0002 | 0.0003 | 0.0004 | 0.0002 | 0.0002 | 0.0002 | 0.0006 | 0.0003 | 0.0004 | 0.00028 | 0.00051 | 0.00052 | 0.00049 | 0.00049 | 0.00031 | 0.00022 | 0.00044 | 0.00039 | 0.00051 | <0.0010 | <0.0010 | <0.0010 | <0.0010 | <0.0010 | <0.0010 | <0.0010 | <0.0010 | <0.0010 | <0.0010 | <0.0010 | <0.0010 | <0.0010 | <0.0010 | <0.0010 | <0.0010 | <0.0010 | <0.0010 | <0.0010 | <0.0010 | <0.0010 | <0.0010 | <0.0010 | <0.0010 | <0.0010 | <0.0010 | <0.0010
Zinc | mg/L | 0.016 | 0.011 | 0.006 | 0.003 | 0.002 | 0.002 | 0.003 | 0.002 | <0.001 | 0.004 | <0.001 | 0.001 | 0.001 | 0.003 | <0.001 | <0.001 | 0.001 | 0.001 | 0.008 | 0.0031 | 0.0072 | 0.0068 | 0.0043 | 0.003 | 0.001 | 0.0016 | 0.0011 | 0.0022 | 0.0022 | <0.0010 | 0.0034 | 0.0014 | 0.0017 | <0.0010 | 0.0076 | 0.003 | 0.0013 | <0.0010 | 0.001 | <0.0010 | 0.0011 | 0.0019 | <0.0010 | 0.0023 | 0.0065 | <0.0010
Zirconium |  | <0.0001 | 0.0002 | 0.0002 | 0.0002 | 0.0001 | 0.0001 | -- | 0.0002 | 0.0002 | 0.00019 | 0.00021 | 0.00018 | 0.00019 | 0.00016 | <0.00010 | <0.00010 | <0.00010 | <0.00010 | 0.00014 | -- | -- | -- | -- | -- | -- | -- | -- | -- | -- | -- | -- | -- | -- | -- | -- | -- | -- | -- | -- | -- | -- | -- | -- | -- | -- | --
Note:
| 1 - | 2012-04-18: CCME Water Quality Guidelines for the Protection of Aquatic Life - Freshwater (September 2015)
| 2 - | 2012-04-18: Water Licence Effluent Quality Standards
| 3 - | 2012-04-18: guideline dependent on water type - oligotrophic for low range and meso-eutrophic for high range
| 4 - | 2012-04-18: dependent on water chemistry (see CCME for guidance)
| -- | 2012-04-18: No data available
| bold | 2012-04-18: - Value exceeds the CCME Guideline for the Protection of Freshwater Aquatic Life
| bold | 2012-04-18: - Value exceeds the Water License Standard
Water quality guidelines for total ammonia for the protection of aquatic life (mg/L NH3).
pH
|  |  | 6 | 6.5 | 7 | 7.5 | 8 | 8.5 | 9 | 10
| Temp (oC) | 2012-04-18: 0; 2012-05-02: 231; 2012-05-16: 73; 2012-05-31: 23.1; 2012-06-12: 7.32; 2012-06-27: 2.33; 2012-07-10: 0.749; 2012-07-24: 0.25; 2012-08-07: 0.042
|  | 5 | 153 | 48.3 | 15.3 | 4.84 | 1.54 | 0.502 | 0.172 | 0.034
|  | 10 | 102 | 32.4 | 10.3 | 3.26 | 1.04 | 0.343 | 0.121 | 0.029
|  | 15 | 69.7 | 22 | 6.98 | 2.22 | 0.715 | 0.239 | 0.089 | 0.026
|  | 20 | 48 | 15.2 | 4.82 | 1.54 | 0.499 | 0.171 | 0.067 | 0.024
|  | 25 | 33.5 | 10.6 | 3.37 | 1.08 | 0.354 | 0.125 | 0.053 | 0.022
|  | 30 | 23.7 | 7.5 | 2.39 | 0.767 | 0.256 | 0.094 | 0.043 | 0.021
Note: Ammonia table reproduced from CCME website