## 7
Table A7. Water Quality Parameters in Pony Creek upstream of Pit and Waste Rock (WQ-PC-U)
Sample ID | Units | PC-U | PC-U | PC-U | PC-U | PC-U | PC-U | PC-U | PC-U | PC-U | PC-U | PC-U | PC-U | PC-U | PC-U | PC-U | PC-U | PC-U | PC-U | PC-U | PC-U | PC-U | PC-U | PC-U | PC-U | PC-U | PC-U | PC-U | PC-U | PC-U | PC-U | PC-U | PC-U | PC-U | PC-U | PC-U | PC-U | PC-U | PC-U | PC-U | PC-U | PC-U | PC-U | PC-U | PC-U | PC-U | PC-U | PC-U | PC-U | PC-U | PC-U | PC-U | PC-U | PC-U | PC-U | PC-U | PC-U | PC-U | PC-U | PC-U | PC-U | PC-U | PC-U | PC-U | PC-U | PC-U | PC-U | PC-U | PC-U | PC-U | PC-U | PC-U | PC-U | PC-U | PC-U
Date | time axis 2008-05-22 to 2014-10-14
Field Physical Parameters
pH | pH units | -- | -- | -- | -- | -- | -- | -- | -- | -- | -- | -- | -- | -- | -- | -- | -- | -- | -- | -- | -- | -- | -- | -- | -- | -- | -- | -- | -- | -- | -- | -- | -- | -- | -- | -- | -- | -- | -- | -- | -- | -- | -- | -- | -- | -- | 7.6 | 7.68 | 6.96 | 7.3 | 7.14 | 7.9 | 7.62 | 7.48 | 7.6 | 7.57 | 7.41 | 7.55 | 7.58 | 7.27 | 6.67 | -- | 7.08 | 7.24 | 7.01 | 6.45 | 7.4 | 7.3 | 7.18 | 7.27 | 7.37 | 7.62 | 7.71 | 7.57 | 7.5
Conductivity | µS/cm | -- | -- | -- | -- | -- | -- | -- | -- | -- | -- | -- | -- | -- | -- | -- | -- | -- | -- | -- | -- | -- | -- | -- | -- | -- | -- | -- | -- | -- | -- | -- | -- | -- | -- | -- | -- | -- | -- | -- | -- | -- | -- | -- | -- | -- | 173.7 | 270.5 | 138.1 | 217.7 | 305.3 | 215.7 | 285.1 | 340.7 | 333.5 | 256.2 | 364.1 | 409 | 436.5 | 265.9 | 64.8 | -- | 89.6 | 190.8 | 391.8 | 468.5 | 376 | 238.3 | 331.9 | 72 | 179.2 | 453.6 | 386 | 289.4 | 343.8
Turbidity | NTU | -- | -- | -- | -- | -- | -- | -- | -- | -- | -- | -- | -- | -- | -- | -- | -- | -- | -- | -- | -- | -- | -- | -- | -- | -- | -- | -- | -- | -- | -- | -- | -- | -- | -- | -- | -- | -- | -- | -- | -- | -- | -- | -- | -- | -- | 6.39 | 0.41 | 1.21 | 4.33 | 0.82 | 4.32 |  | 1.21 | 2.95 | 0.94 | 0.37 | 5.14 | 4.5 | 157 | 16.69 | -- | 2.34 | 1.26 | 2.35 |  | 4.57 | -- | 0.2 | 8.23 | 0.22 | 0.42 | 0.76 | 0.45 | 0.44
Temperature | C | -- | -- | -- | -- | -- | -- | -- | -- | -- | -- | -- | -- | -- | -- | -- | -- | -- | -- | -- | -- | -- | -- | -- | -- | -- | -- | -- | -- | -- | -- | -- | -- | -- | -- | -- | -- | -- | -- | -- | -- | -- | -- | -- | -- | -- | 0 | 0 | 2.5 | 3 | 3.5 | 2.9 | 4.9 | 5.5 | 4.6 | 2.1 | 1 | 0 | 0 | 0 | 0 | -- | 1 | 1.6 | 8.6 | 7.1 | 8.3 | 0.6 | 0 | 0.1 | 1.5 | 5 | 7.4 | 4.8 | 0
Laboratory Physical Parameters
pH | pH units | -- | 7.71 | 7.49 | 7.64 | 7.28 | 7.79 | 7.48 | 7.71 | 7.78 | 7.84 | 6.95 | 7.06 | 6.94 | 7.09 | 7.1 | 7.15 | 6.89 | 6.76 | 7.09 | 7.13 | 7.22 | 7.11 | 6.75 | 7.21 | 7.2 | 7.28 | 7.33 | 7.29 | 7.2 | 7.29 | 7.35 | 7.4 | 7.5 | 7.06 | 7.18 | 7.02 | 7.3 | 7.71 | 7.52 | 7.48 | 7.54 | 7.57 | 7.62 | 7.52 | 7.31 | 7.31 | 7.48 | 7.06 | 7.23 | 7.26 | 7.81 | 7.5 | 7.5 | 7.29 | 7.53 | 7.44 | 7.26 | 7.08 | 7.61 | 7.07 | 7.36 | 7.27 | 7.73 | 7.16 | 7.16 | 7.89 | 7.59 | 7.87 | 7.26 | 7.43 | 7.68 | 7.33 | 7.68 | 7.92
Conductivity | µS/cm | 65 | 261 | 256 | 183 | 217 | 232 | 269 | 268 | 332 | 352 | 435 | 86 | 89 | 322 | 307 | 388 | 468 | 465 | 533 | 408 | 334 | 351 | 365 | 156 | 296 | 370 | 334 | 171 | 224 | 309 | 261 | 306 | 310 | 401 | 132 | 80 | 239 | 262 | 281 | 246 | 264 | 312 | 340 | 446 | 481 | 154 | 273 | 264 | 241 | 304 | 279 | 317 | 331 | 321 | 327 | 346 | 382 | 389 | 259 | 68.4 | 103 | 84.6 | 187 | 389 | 423 | 368 | 232 | 320 | 75.6 | 181 | 432 | 398 | 282 | 346
Routine Parameters
Total Suspended Solids | mg/L | 3 | <1 | <1 | 1 | <2 | 36 | <1 | <1 | <1 | 2 | 28 | 7 | <2 | 22 | 4 | 8 | 10 | 18 | <2 | 2 | 8 | 16 | 3 | 5 | <2 | <2 | 8 | 3 | <2 | <2 | <2 |  | <2 | <2 | <2 | <2 | <2 | <2 | <2 | <2 | 4 | <2 | <2 | <2 | 6 | <2 | <2 | <2 | <2 | <2 | <1 | <2 | <2 | <2 | <2 | <2 | <2 | <2 | 38.2 | 8.2 | <3.0 | 7.2 | <3.0 | 3.3 | 4.7 | 4.6 | <3.0 | 3.3 | 3.7 | <3.0 | <3.0 | <3.0 | <3.0 | <3.0
Total Dissolved Solids | mg/L | 27 | 163 | 160 | 112 | -- | 133 | 158 | 165 | 203 | 236 | 290 | 52 | 55 | 192 | 195 | 237 | 292 | 325 | 348 | 385 | 222 | 223 | 239 | 95 | 168 | 253 | 223 | 110 | 162 | 201 | 181 | 195 | 195 | 261 | 83 | 50 | 155 | 188 | 181 | 159 | 171 | 208 | 247 | 284 | 301 | 109 | 191 | 87 | 156 | 196 | 179 | 229 | 217 | 209 | 222 | 230 | 275 | 305 | 204 | 115 | 109 | 82 | 149 | 247 | 281 | 276 | 146 | 216 | 40.9 | 103 | 295 | 298 | 212 | 210
Hardness | mg/L | 31 | 130 | 120 | 88 | 104 | 100 | 130 | 130 | 161 | 186 | -- | 46 |  | 152 | 150 | 186 | 234 | 235 | 274 | 194 | 163 | 172 | 179 | 70 | 130 | 158 | 159 | 80 | 110 | 147 | 120 | 144 | 148 | 185 | 62 | 38 | 110 | 136 | 130 | 110 | 120 | 158 | 191 | 219 | 253 | 89 | 151 | 52 | 120 | 148 | 140 | 180 | 166 | 155 | 164 | 170 | 213 | 221 | 121 | 37.3 | 50.6 | 42.7 | 87.3 | 204 | 224 | 188 | 115 | 173 | 36.8 | 83.6 | 237 | 200 | 141 | 165
Alkalinity-Total | mg/L | 12 | 44 | 52 | 43 | 46 | 47 | 53 | 42 | 56 | 63 | 67 | 19 | 15 | 53 | 57 | 72 | 94 | 105 | 84 | 73 | 62 | 63 | 57 | 29 | 48 | 52 | 56 | 31 | 39 | 54 | 43 | 53 | 56 | 74 | 34 | 16 | 40 | 50 | 53 | 41 | 52 | 58 | 68 | 75 | 90 | 39 | 67 | 30 | 47 | 59 | 63 | 70 | 66 | 62 | 66 | 66 | 71 | 77 | 40.8 | 13.4 | 24.6 | 24 | 37 | 71.3 | 73.6 | 84.2 | 45.7 | 57.6 | 15.2 | 27.7 | 81 | 90.3 | 58.8 | 62.2
Bicarbonate | mg/L | 20 | 53 | 63 | 52 | 60 | 57 | 64 | 51 | 68 | 77 | 80 | 23 | 20 | 60 | 70 | 90 | 100 | 130 | 100 | 90 | 80 | 80 | 70 | 40 | 60 | 60 | 70 | 40 | 50 | 70 | 50 | 60 | 70 | 90 | 40 | 20 | 50 | 60 | 60 | 50 | 60 | 70 | 80 | 90 | 100 | 47 | 81 | 36 | 57 | 72 | 77 | 85 | 80 | 76 | 80 | 80 | 87 | 94 | 40.8 | 13.4 | 24.6 | 24 | 37 | 71.3 | 73.6 | 84.2 | 45.7 | 57.6 | 15.2 | 27.7 | 81 | 90.3 | 58.8 | 62.2
Carbonate | mg/L | <6 | <6 | <6 | <6 | <6 | <6 | <6 | <6 | <6 | <6 | <6 | <6 | <6 | <6 | <6 | <6 | <6 | <6 | <6 | <6 | <6 | <6 | <6 | <6 | <6 | <6 | <6 | <6 | <6 | <6 | <6 | <6 | <6 | <6 | <6 | <6 | <6 | <6 | <6 | <6 | <6 | <6 | <6 | <6 | <6 | <6 | <6 | <6 | <6 | <6 | <6 | <6 | <6 | <6 | <6 | <6 | <6 | <6 | <1.0 | <1.0 | <1.0 | <1.0 | <1.0 | <1.0 | <1.0 | <1.0 | <1.0 | <1.0 | <1.0 | <1.0 | <1.0 | <1.0 | <1.0 | <1.0
Hydroxide | mg/L | <5 | <5 | <5 | <5 | <5 | <5 | <5 | <5 | <5 | <5 | <5 | <5 | <5 | <5 | <5 | <5 | <5 | <5 | <5 | <5 | <5 | <5 | <5 | <5 | <5 | <5 | <5 | <5 | <5 | <5 | <5 | <5 | <5 | <5 | <5 | <5 | <5 | <5 | <5 | <5 | <5 | <5 | <5 | <5 | <5 | <5 | <5 | <5 | <5 | <5 | <5 | <5 | <5 | <5 | <5 | <5 | <5 | <5 | <1.0 | <1.0 | <1.0 | <1.0 | <1.0 | <1.0 | <1.0 | <1.0 | <1.0 | <1.0 | <1.0 | <1.0 | <1.0 | <1.0 | <1.0 | <1.0
Calcium | mg/L | 9.2 | 37.5 | 36.4 | 25.9 | 31.1 | 30.5 | 37.5 | 38.6 | 47.4 | 54.6 | 58.1 | 13.7 | 12.1 | 45.1 | 43.9 | 54.5 | 68.4 | 68.4 | 80 | 57 | 47.3 | 49.2 | 51.8 | 20.4 | 39.6 | 46.3 | 46.9 | 23.4 | 33.2 | 45.6 | 36 | 41.6 | 43 | 54 | 18.4 | 11 | 31 | 40.2 | 39.4 | 31.1 | 36.3 | 46.2 | 55.7 | 65.2 | 74.7 | 26.5 | 44 | 15.3 | 33.8 | 43.4 | 41.1 | 53 | 48.6 | 45.1 | 47.9 | 49.6 | 61.8 | 64.3 | 33.7 | 11.2 | 14.8 | 12.5 | 25.2 | 61 | 65.7 | 55 | 33.1 | 49.8 | 10.8 | 24.3 | 69 | 59.5 | 41.4 | 48
Chloride | mg/L | 1.1 | 0.6 | 0.4 | 3.1 | 0.17 | 0.7 | <0.4 | 0.5 | 0.5 | 0.6 | 0.51 | 1.3 | 0.21 | 0.34 | 0.18 | 0.19 | 0.11 | 0.02 | 0.29 | 0.39 | 0.19 | 1.62 | 0.36 | 0.35 | 0.23 | 0.26 | 0.28 | 0.22 | 0.17 | 0.42 | 0.41 | 0.23 | 0.25 | 0.5 | 0.48 | 0.23 | 0.22 | 0.23 | 0.11 | 0.14 | <0.5 | <0.5 | <0.5 | <0.5 | <0.5 | 0.5 | 0.44 | 0.9 | <0.5 | 0.22 | <0.4 | 0.19 | 1.5 | 2.55 | <0.50 | <0.50 | 1.83 | <0.50 | 1.01 | <0.50 | <0.50 | <0.50 | <0.50 | <0.50 | <0.50 | <0.50 | <0.50 | <0.50 | <0.50 | <0.50 | <0.50 | <0.50 | <0.50 | <0.50
Fluoride |  | -- | -- | -- | -- | -- | -- | -- | -- | -- | -- | -- | -- | -- | -- | -- | -- | -- | -- | -- | -- | -- | -- | -- | -- | -- | -- | -- | -- | -- | -- | -- | -- | -- | -- | -- | -- | -- | -- | -- | -- | -- | -- | -- | -- | -- | -- | -- | -- | -- | -- | -- | -- | -- | -- | -- | -- | -- | -- | 0.03 | <0.020 | 0.023 | 0.037 | 0.045 | 0.041 | 0.039 | 0.056 | 0.05 | 0.046 | 0.029 | 0.04 | 0.041 | 0.059 | 0.056 | 0.046
Magnesium | mg/L | 2 | 8.7 | 8.2 | 5.7 | 6.39 | 7 | 8.1 | 8.4 | 10.4 | 12 | 13.5 | 2.8 | 2.57 | 9.63 | 9.76 | 12.1 | 15.4 | 15.6 | 18.1 | 12.6 | 10.9 | 11.9 | 12 | 4.5 | 8.7 | 10.3 | 10.2 | 5.2 | 7.3 | 9.7 | 8.3 | 9.8 | 9.9 | 12.2 | 4 | 2.5 | 7.2 | 8.7 | 8.8 | 7.1 | 8.5 | 10.3 | 12.7 | 13.8 | 16.1 | -- | -- | -- | -- | -- | -- | -- | -- | -- | -- | -- | -- | -- | -- | -- | -- | -- | -- | -- | -- | -- | -- | -- | -- | -- | -- | -- | -- | --
Potassium | mg/L | 0.8 | 0.6 | <0.4 | 0.4 | 0.36 | <0.4 | <0.4 | <0.4 | <0.4 | 0.5 | 0.5 | 1 | 0.6 | 0.7 | 0.5 | 0.4 | 0.4 | 0.8 | 0.7 | 1 | 0.5 | 0.8 | 0.3 | 0.6 | 0.5 | 0.4 | 0.6 | 0.1 | <0.1 | 0.1 | 0.3 | 0.4 | 0.2 | 0.7 | 2.1 | 0.7 | 0.6 | 0.4 | 0.3 | 0.2 | 0.2 | 0.4 | 0.5 | 0.5 | 0.4 | -- | -- | -- | -- | -- | -- | -- | -- | -- | -- | -- | -- | -- | -- | -- | -- | -- | -- | -- | -- | -- | -- | -- | -- | -- | -- | -- | -- | --
Sodium | mg/L | 0.9 | 3.5 | 3.6 | 3.1 | 3.04 | 3.5 | 3.8 | 3.5 | 3.6 | 4.3 | 4.2 | 1 | 1.3 | 3.4 | 3.7 | 4.2 | 4.9 | 5.2 | 6 | 5.4 | 4.5 | 4.6 | 4.6 | 2.2 | 3.4 | 4 | 4.6 | 3.2 | 3.7 | 6.48 | 3.6 | 4.2 | 3.4 | 4.4 | 1.6 | 1.4 | 3.2 | 3.3 | 4 | 3 | 3.1 | 3.3 | 4.3 | 4.5 | 5.2 | 1.7 | 3.2 | 1.4 | 3.2 | 3.5 | 3.6 | 3.8 | 3.8 | 3.6 | 3.5 | 3.8 | 4 | 4.8 | 2.54 | 0.859 | 1.12 | 1.19 | 2.49 | 4.06 | 4.4 | 4.14 | 3.42 | 3.81 | 1.04 | 2.6 | 4.78 | 4.11 | 3.62 | 3.83
Sulphate | mg/L | 13.5 | 86.2 | 79.9 | 47.8 | 58.4 | 63.7 | 76.4 | 88.5 | 108 | 126 | 158 | 21 | 22.7 | 89.5 | 88.8 | 107 | 128 | 145 | 176 | 120 | 105 | 100 | 118 | 40 | 74.4 | 145 | 111 | 43.4 | 74.4 |  | 86.5 |  | 88 | 129 | 28 | 18 | 75.4 | 90.6 | 81 | 76.2 | 75.7 | 96.6 | 117 | 139 | 135 | 40 | 79.3 | 38.3 | 68.7 | 86.8 | 87.7 | 101 | 95.5 | 93.6 | 103 | 109 | 124 | 133 | 83.5 | 12.6 | 23.6 | 18.1 | 54.5 | 126 | 151 | 107 | 73.8 | 116 | 16.1 | 52.7 | 156 | 108 | 83.2 | 110
Turbidity | NTU | 1.1 | 0.7 | -- | -- | -- | -- | -- | -- | 0.9 | -- | -- | -- | -- | -- | -- | -- | -- | -- | -- | -- | -- | -- | -- | -- | -- | -- | -- | -- | -- | -- | -- | -- | -- | -- | -- | -- | -- | -- | -- | -- | -- | -- | -- | -- | -- | -- | -- | -- | -- | -- | -- | -- | -- | -- | -- | -- | -- | -- | -- | -- | -- | -- | -- | -- | 1.68 | -- | 0.75 | -- | -- | -- | -- | -- | -- | --
Nutrients
Ammonia-N | mg/L | 0.019 | 0.009 | <0.05 | <0.05 | 0.021 | <0.05 | <0.05 | <0.05 | <0.05 | <0.05 | <0.01 | <0.01 | 0.02 | 0.02 | 0.03 | 0.04 | 0.03 | 0.04 | 0.13 | <0.01 | 0.06 | <0.01 | <0.01 | <0.01 | <0.01 | <0.01 | <0.01 | <0.01 | 0.01 | 0.03 | <0.01 | 0.02 | 0.03 | 0.05 | <0.01 | 0.07 | 0.04 | 0.02 | 0.05 | 0.04 | <0.01 | <0.01 | 0.02 | <0.01 | <0.01 | <0.01 |  |  | <0.01 | <0.05 | <0.01 | 0.05 | 0.03 | 0.03 | 0.04 | <0.01 | <0.01 | <0.01 | <0.0050 | 0.0091 | 0.0116 | 0.006 | <0.0050 | <0.0050 | 0.0088 | 0.0072 | <0.0050 | 0.0088 | 0.008 | <0.0050 | <0.0050 | <0.0050 | <0.0050 | <0.0050
Nitrate-N | mg/L | <0.02 | <0.01 | <0.01 | 0.06 | 0.01 | 0.01 | 0.03 | 0.02 | 0.01 | 0.01 | <0.01 | <0.01 | 0.05 | 0.02 | 0.03 | 0.05 | <0.01 | 1.82 | 0.02 | 0.02 | <0.01 | 0.01 | <0.01 | <0.01 | 0.1 | 0.13 | 0.12 | 0.1 | 0.08 | <0.01 | 0.11 | 0.1 | 0.13 | 0.02 | 0.04 | 0.04 | 0.03 | <0.01 | 0.01 | <0.01 | <0.01 | <0.1 | <0.1 | <0.1 | <0.1 | <0.1 | <0.01 | <0.1 | <0.1 | 0.02 | <0.01 | <0.01 | <0.1 | <0.10 | <0.10 | <0.10 | <0.10 | <0.10 | 0.0573 | <0.0050 | <0.0050 | <0.0050 | <0.0050 | <0.0050 | 0.0075 | <0.0050 | 0.0167 | 0.0333 | <0.0050 | <0.0050 | <0.0050 | <0.0050 | <0.0050 | 0.0383
Nitrite-N | mg/L | <0.02 | <0.005 | <0.005 | <0.005 | 0.04 | <0.005 | <0.005 | <0.005 | <0.005 | <0.005 | 0.02 | <0.005 | <0.01 | <0.01 | <0.01 | <0.01 | <0.01 | 0.01 | 0.04 | 0.07 | <0.01 | <0.01 | <0.01 | <0.01 | <0.01 | <0.01 | <0.01 | <0.01 | <0.01 | <0.01 | <0.01 | <0.01 | <0.01 | <0.01 | <0.01 | <0.01 | <0.01 | <0.01 | 0.05 | <0.01 | <0.01 | <0.1 | <0.1 | <0.1 | <0.1 | <0.1 | 0.05 | <0.1 | <0.1 | 0.05 | <0.005 | <0.01 | <0.1 | <0.10 | <0.10 | <0.10 | <0.10 | <0.10 | <0.0010 | <0.0010 | <0.0010 | <0.0010 | <0.0010 | <0.0010 | <0.0010 | <0.0010 | <0.0010 | 0.001 | <0.0010 | <0.0010 | <0.0010 | <0.0010 | <0.0010 | <0.0010
Total Phosphorus | mg/L | -- | -- | -- | -- | -- | -- | -- | -- | -- | -- | -- | 0.014 | <0.01 | 0.023 | <0.01 | <0.01 | 0.018 | 0.059 | <0.01 | 0.016 | <0.01 | <0.01 | 0.021 | 0.026 | 0.011 | <0.01 | <0.01 | <0.01 | <0.01 | <0.01 | <0.01 | <0.01 | <0.01 | 0.015 | 0.041 | 0.017 | <0.01 | <0.01 | <0.01 | <0.01 | <0.01 | <0.01 | <0.01 | <0.01 | <0.01 | 0.043 | <0.01 | <0.01 | <0.01 | 0.073 | 0.004 | 0.016 | [6 empty] | 0.139 | <0.050 | <0.050 | <0.050 | <0.050 | <0.050 | <0.050 | <0.050 | <0.050 | <0.050 | <0.050 | <0.050 | <0.050 | <0.050 | <0.050 | <0.050
Cyanide Compounds
Cyanide - T | mg/L | -- | -- | -- | -- | -- | -- | -- | -- | -- | -- | -- | -- | -- | -- | -- | -- | -- | -- | -- | -- | -- | -- | -- | -- | -- | -- | -- | -- | -- | -- | -- | -- | -- | -- | -- | -- | -- | -- | -- | -- | -- | -- | -- | -- | -- | -- | -- | -- | -- | -- | -- | -- | -- | -- | -- | -- | -- | -- | <0.0050 | <0.0050 | <0.0050 | <0.0050 | <0.0050 | <0.0050 | <0.0050 | <0.0050 | <0.0050 | <0.0050 | <0.0050 | <0.0050 | <0.0050 | <0.0050 | <0.0050 | <0.0050
Cyanate | mg/L | 0.2 | <0.2 | <0.2 | <0.2 | <0.2 | <0.2 | <0.2 | 0.2 | <0.2 | <0.2 | <0.2 | 0.4 | 0.2 | <0.2 | 0.3 | <0.2 | <0.2 | 0.4 | <0.2 | <0.2 | <0.2 | <0.2 | <0.2 | <0.2 | 0.3 | 0.4 | 0.2 | <0.2 | 0.2 | 0.3 | 0.2 | 0.2 | 0.2 | <0.2 | 0.4 | <0.2 | 0.2 | <0.2 | <0.2 | <0.2 | <0.2 | <0.2 | <0.2 | <0.2 | <0.2 | 0.3 | <0.2 | <0.2 | <0.2 | <0.2 | <0.2 | <0.2 | <0.2 | <0.2 | <0.2 | <0.2 | <0.2 | <0.2 | <0.20 | <0.20 | <0.20 | <0.20 | <0.20 | <0.20 | <0.20 | <0.20 | <0.20 | <0.20 | <0.20 | <0.20 | <0.20 | 0.23 | <2.0 | <0.20
Thiocyanate | mg/L | 1.4 | 0.6 | 0.3 | 1.5 | 0.6 | 1 | 1.2 | 0.6 | 0.8 | 1.1 | 0.6 | 0.7 | 0.3 | <0.1 | <0.1 | <0.1 | 0.2 | <0.1 | <0.1 | <0.1 | 0.1 | 0.4 | <0.1 | <0.1 | 0.2 | <0.1 | 0.2 | 0.2 | 0.2 | <0.1 | 0.2 | <0.1 | <0.1 | 0.1 | 1.6 | 0.7 | 0.1 | <0.1 | <0.1 | <0.1 | 0.2 | <0.1 | <0.1 | 0.1 | <0.1 | 1.3 | 0.6 | 0.7 | <0.3 | 0.3 | <0.3 | <0.3 | <0.3 | <0.3 | <0.3 | <0.3 | <0.3 | <0.3 | <0.50 | 1.35 | <0.50 | <0.50 | <0.50 | <0.50 | <0.50 | <0.50 | <0.50 | <0.50 | <0.50 | <0.50 | <0.50 | <0.50 | <0.50 | <0.50
CN-WAD | mg/L | 0.002 | 0.002 | 0.002 | 0.004 | <0.002 | 0.002 | 0.002 | 0.002 | 0.004 | 0.002 | 0.002 | 0.002 | 0.004 | 0.002 | 0.004 | 0.002 | <0.002 | 0.004 | 0.002 | 0.002 | 0.002 | 0.002 | 0.002 | 0.002 | 0.002 | 0.002 | 0.002 | <0.002 | 0.002 | <0.002 | 0.002 | 0.002 | 0.002 | <0.002 | 0.002 | 0.002 | <0.002 | <0.002 | <0.002 | <0.002 | <0.002 | <0.002 | <0.002 | <0.002 | <0.002 | <0.004 | <0.004 | <0.004 | <0.004 | <0.004 | <0.004 | <0.004 | <0.004 | <0.004 | <0.004 | <0.004 | <0.004 | <0.004 | <0.0050 | <0.0050 | <0.0050 | <0.0050 | <0.0050 | <0.0050 | <0.0050 | <0.0050 | <0.0050 | <0.0050 | <0.0050 | <0.0050 | <0.0050 | <0.0050 | <0.0050 | <0.0050
CN-SAD | mg/L | 0.002 | 0.002 | 0.002 | 0.002 | <0.002 | <0.002 | <0.002 | <0.002 | 0.002 | <0.002 | 0.002 | 0.002 | 0.002 | <0.002 | 0.006 | 0.002 | 0.002 | 0.002 | 0.006 | 0.004 | 0.002 | 0.002 | 0.002 | 0.002 | <0.002 | 0.002 | 0.02 | 0.066 | 0.028 | <0.002 | 0.002 | 0.002 | 0.02 | 0.002 | 0.01 | <0.002 | <0.002 | <0.002 | 0.002 | <0.002 | 0.002 | 0.002 | 0.002 | <0.002 | 0.002 | 0.004 | <0.004 | 0.006 | <0.004 | <0.004 | <0.004 | <0.004 | <0.004 | 0.006 | <0.004 | 0.006 | <0.004 | 0.008 | -- | -- | -- | -- | -- | -- | -- | -- | -- | -- | -- | -- | -- | -- | -- | --
Total Metals
Aluminum | mg/L | 0.271 | 0.029 | 0.081 | 0.064 | 0.048 | 0.038 | 0.034 | 0.039 | 0.035 | 0.016 | 0.163 | 0.349 | 0.132 | 0.03 | 0.034 | 0.034 | 0.05 | 0.209 | 0.017 | 0.026 | 0.06 | 0.056 | 0.054 | 0.04 | 0.017 | 0.013 | 0.029 | 0.053 | 0.028 | <0.050 | 0.023 | 0.02 | 0.014 | 0.027 | 0.623 | 0.155 | 0.028 | 0.021 | 0.019 | 0.028 | 0.029 | 0.058 | 0.019 | 0.032 | 0.034 | 0.022 | 0.053 | 0.067 | 0.148 | 0.013 | 0.03 | 0.014 | 0.021 | 0.015 | 0.016 | 0.014 | 0.01 | 0.027 | 5.44 | 0.311 | 0.173 | 0.14 | 0.0521 | 0.0943 | 0.0269 | 0.0244 | 0.0251 | 0.0192 | 0.22 | 0.0298 | 0.0165 | 0.0134 | 0.0149 | 0.0108
Antimony | mg/L | 0.0003 | 0.0005 | 0.0005 | 0.0006 | 0.0004 | 0.0005 | 0.0004 | 0.0005 | 0.0005 | 0.0004 | 0.0004 | 0.0004 | 0.0004 | 0.0004 | <0.0002 | 0.0004 | 0.0003 | 0.0004 | 0.0005 | 0.0003 | 0.0005 | 0.0004 | 0.0006 | 0.0003 | 0.0004 | 0.0003 | 0.0004 | 0.0005 | 0.0004 | <0.002 | 0.0004 | 0.0004 | 0.0003 | 0.0004 | 0.0003 | 0.0004 | 0.0005 | 0.0005 | 0.0004 | 0.0005 | 0.0004 | 0.0005 | 0.0003 | 0.0003 | 0.0003 | 0.0004 | 0.0004 | 0.0004 | 0.0005 | 0.0004 | 0.0005 | 0.0004 | 0.0003 | 0.0004 | 0.0004 | 0.0004 | 0.0004 | 0.0004 | 0.00202 | 0.00028 | 0.00031 | 0.00041 | 0.0006 | 0.00056 | 0.00038 | 0.00041 | 0.00041 | 0.00043 | 0.00041 | 0.0004 | 0.00047 | 0.00043 | 0.00042 | 0.00041
Arsenic | mg/L | 0.0025 | 0.0013 | 0.0017 | 0.002 | 0.0019 | 0.0018 | 0.002 | 0.0017 | 0.002 | 0.0014 | 0.0066 | 0.0032 | 0.0023 | 0.0026 | 0.0004 | 0.0043 | 0.0132 | 0.0512 | 0.0038 | 0.0052 | 0.0068 | 0.0107 | 0.0083 | 0.0014 | 0.002 | 0.0017 | 0.0037 | 0.0023 | 0.0039 | 0.003 | 0.0018 | 0.0021 | 0.0017 | 0.0041 | 0.0041 | 0.0026 | 0.0023 | 0.0015 | 0.003 | 0.0015 | 0.0033 | 0.0017 | 0.0015 | 0.0014 | 0.002 | 0.0042 | 0.0034 | 0.0024 | 0.0025 | 0.0014 | 0.0016 | 0.0018 | 0.0018 | 0.0018 | 0.00155 | 0.00139 | 0.00126 | 0.00125 | 0.0273 | 0.00281 | 0.00285 | 0.00285 | 0.00182 | 0.00232 | 0.0058 | 0.0024 | 0.00142 | 0.00123 | 0.00461 | 0.00137 | 0.0015 | 0.00177 | 0.00146 | 0.00119
Barium | mg/L | 0.03 | 0.05 | 0.061 | 0.038 | 0.04 | 0.043 | 0.051 | 0.052 | 0.06 | 0.068 | 0.084 | 0.034 | 0.027 | 0.069 | 0.06 | 0.061 | 0.065 | 0.163 | 0.094 | 0.069 | 0.056 | 0.049 | 0.038 | 0.029 | 0.052 | 0.064 | 0.058 | 0.028 | 0.041 | 0.05 | 0.04 | 0.048 | 0.046 | 0.067 | 0.038 | 0.024 | 0.048 | 0.045 | 0.047 | 0.035 | 0.044 | 0.051 | 0.052 | 0.056 | 0.066 | 0.033 | 0.043 | 0.03 | 0.042 | 0.042 | 0.045 | 0.048 | 0.047 | 0.048 | 0.0503 | 0.0472 | 0.0507 | 0.0554 | 0.0921 | 0.0272 | 0.0288 | 0.0271 | 0.032 | 0.0735 | 0.0831 | 0.058 | 0.0313 | 0.0477 | 0.0241 | 0.0288 | 0.0778 | 0.0522 | 0.0302 | 0.0337
Beryllium | mg/L | <0.0001 | <0.0001 | <0.0001 | <0.0001 | <0.0001 | <0.0001 | <0.0001 | <0.0001 | <0.0001 | <0.0001 | <0.0001 | <0.00004 | <0.00004 | <0.00004 | <0.00004 | <0.00004 | <0.00004 | 6e-05 | <0.00004 | <0.00004 | <0.00004 | <0.00004 | <0.00004 | <0.00004 | <0.00004 | <0.00004 | <0.00004 | <0.00004 | <0.00004 | <0.0004 | <0.00004 | <0.00004 | <0.00004 | <0.00004 | <0.00004 | <0.00004 | <0.00004 | <0.00004 | <0.00004 | <0.00004 | <0.00004 | <0.00004 | <0.00004 | <0.00004 | <0.00004 | <0.00004 | <0.00004 | <0.00004 | <0.00004 | <0.00004 | <0.0001 | <0.00004 | <0.00004 | <0.00004 | <0.00005 | <0.00005 | <0.00005 | <0.00005 | 0.00014 | <0.00010 | <0.00010 | <0.00010 | <0.00010 | <0.00010 | <0.00010 | <0.00010 | <0.00010 | <0.00010 | <0.00010 | <0.00010 | <0.00010 | <0.00010 | <0.00010 | <0.00010
Bismuth | mg/L | <0.0005 | <0.0005 | <0.0005 | <0.0005 | <0.0005 | <0.0005 | <0.0005 | <0.0005 | <0.0005 | <0.0005 | <0.0005 | <0.0001 | <0.0001 | <0.0001 | <0.0001 | <0.0001 | <0.001 | <0.001 | <0.001 | <0.001 | <0.001 | <0.001 | <0.001 | <0.001 | <0.001 | <0.001 | <0.001 | <0.001 | <0.001 | <0.01 | <0.001 | <0.001 | <0.001 | <0.001 | <0.001 | <0.001 | <0.001 | <0.001 | <0.001 | <0.001 | <0.001 | <0.001 | <0.001 | <0.001 | <0.001 | <0.001 | <0.001 | <0.001 | <0.001 | <0.001 | <0.0005 | <0.001 | <0.001 | <0.001 | <0.0001 | 0.0001 | <0.0001 | <0.0001 | <0.00050 | <0.00050 | <0.00050 | <0.00050 | <0.00050 | <0.00050 | <0.00050 | <0.00050 | <0.00050 | <0.00050 | <0.00050 | <0.00050 | <0.00050 | <0.00050 | <0.00050 | <0.00050
Boron | mg/L | 0.002 | <0.002 | <0.002 | 0.003 | <0.002 | <0.002 | <0.002 | <0.002 | <0.002 | <0.002 | <0.002 | <0.005 | <0.005 | <0.005 | <0.005 | <0.005 | <0.005 | <0.005 | <0.005 | <0.005 | 0.006 | <0.005 | <0.005 | <0.005 | 0.014 | <0.005 | <0.005 | <0.005 | <0.005 | <0.05 | <0.005 | 0.006 | <0.005 | <0.005 | <0.005 | <0.005 | <0.005 | <0.005 | <0.005 | <0.005 | <0.005 | <0.005 | <0.005 | <0.005 | <0.005 | <0.005 | <0.005 | <0.005 | <0.005 | <0.005 | 0.003 | <0.005 | <0.005 | <0.005 | <0.002 | <0.002 | <0.002 | 0.004 | <0.010 | <0.010 | <0.010 | <0.010 | <0.010 | <0.010 | <0.010 | <0.010 | <0.010 | <0.010 | <0.010 | <0.010 | <0.010 | <0.010 | <0.010 | <0.010
Cadmium | mg/L | 0.00015 | 2e-05 | 3e-05 | 4e-05 | 3e-05 | 3e-05 | 3e-05 | 3e-05 | 3e-05 | 3e-05 | 7e-05 | 8e-05 | 3e-05 | 3e-05 | 1e-05 | 3e-05 | 9e-05 | 0.00013 | 6e-05 | 3e-05 | 4e-05 | 5e-05 | 0.00011 | 2e-05 | 1e-05 | 3e-05 | 3e-05 | 2e-05 | 2e-05 | <0.00010 | 2e-05 | 2e-05 | 2e-05 | 6e-05 | 0.00014 | 4e-05 | 2e-05 | 2e-05 | 3e-05 | 2e-05 | 2e-05 | 6e-05 | 1e-05 | 2e-05 | 4e-05 | 5e-05 | 2e-05 | <0.00001 | 4e-05 | <0.00001 | 2e-05 | <0.00001 | <0.00001 | <0.00001 | 2e-05 | 2e-05 | 2e-05 | 2e-05 | 0.000575 | 0.000128 | 7.6e-05 | 3.7e-05 | 1.7e-05 | 4.4e-05 | 7.5e-05 | 3.1e-05 | 2e-05 | 2e-05 | 6e-05 | 1.5e-05 | 3.5e-05 | 2.8e-05 | 1.8e-05 | 1.7e-05
Calcium | mg/L | 9.9 | 37.6 | 35.8 | 23.9 | 27.9 | 31.2 | 37.8 | 37 | 46.4 | 51.8 | 58.5 | 14.1 | 13 | 50.3 | 21.9 | 57 | 67.3 | 74.4 | 81.7 | 58.6 | 50.3 | 47.4 | 53.2 | 22.2 | 42.6 | 55 | 49.4 | 25.4 | 31.5 | 45.6 | 37.5 | 43 | 44.4 | 62.9 | 18.7 | 10.8 | 32 | 38.4 | 38.8 | 31.2 | 33.1 | 47.5 | 55 | 70 | 64.8 | 27 | 44.4 | 117 | 33.2 | 42.5 | 41.5 | 52.2 | 49 | 46.8 | 51.2 | 51.7 | 58.3 | 62.8 | 32.8 | 10.9 | 14.7 | 12.7 | 24.3 | 59.3 | 65.1 | 55.3 | 33.3 | 49.7 | 10.3 | 24.1 | 69.1 | 59.3 | 38.9 | 47.7
Chromium | mg/L | 0.0015 | <0.0005 | <0.0005 | <0.0005 | 0.0007 | <0.0005 | <0.0005 | <0.0005 | 0.0008 | 0.0005 | <0.0005 | 0.0004 | <0.0004 | <0.0004 | <0.0004 | <0.0004 | <0.0004 | 0.0006 | <0.0004 | <0.0004 | <0.0004 | <0.0004 | 0.0004 | <0.0004 | <0.0004 | <0.0004 | 0.0005 | <0.0004 | <0.0004 | <0.004 | <0.0004 | 0.0008 | <0.0004 | 0.0006 | 0.001 | 0.0005 | <0.0004 | <0.0004 | <0.0004 | <0.0004 | <0.0004 | 0.0006 | 0.0004 | <0.0004 | <0.0004 | 0.0004 | <0.0004 | <0.0004 | <0.0004 | <0.0004 | <0.0005 | <0.0004 | <0.0004 | <0.0004 | <0.0005 | <0.0005 | <0.0005 | <0.0005 | 0.00485 | 0.00032 | 0.00023 | 0.00023 | 0.00026 | 0.00028 | 0.00019 | 0.00022 | 0.00019 | 0.00023 | 0.00026 | 0.00015 | 0.00024 | 0.00013 | 0.0002 | 0.00015
Cobalt | mg/L | 0.0002 | <0.0001 | 0.0001 | 0.0001 | 0.0002 | 0.0002 | 0.0002 | 0.0001 | 0.0002 | 0.0002 | 0.0008 | 0.00013 | 0.00017 | 0.00022 | 6e-05 | 0.00047 | 0.00297 | 0.00693 | 0.0008 | 0.00066 | 0.00042 | 0.00054 | 0.00154 | 7e-05 | 0.00017 | 0.00031 | 0.00033 | 0.00012 | 0.00025 | <0.0002 | 0.00012 | 0.00015 | 0.00011 | 0.00037 | 0.00041 | 0.00014 | 0.00019 | 8e-05 | 0.00021 | 5e-05 | 0.00015 | 0.00022 | 3e-05 | 0.0001 | 0.00022 | 0.00017 | 0.00021 | 0.0001 | 0.00015 | 0.00014 | 0.0001 | 5e-05 | 9e-05 | 8e-05 | <0.0001 | <0.0001 | <0.0001 | <0.0001 | 0.00162 | 0.00019 | 0.00012 | 0.00015 | <0.00010 | 0.00013 | 0.00147 | 0.00013 | <0.00010 | <0.00010 | 0.00017 | <0.00010 | <0.00010 | <0.00010 | <0.00010 | <0.00010
Copper | mg/L | 0.004 | 0.001 | 0.001 | 0.002 | 0.002 | 0.001 | 0.001 | 0.001 | 0.001 | <0.001 | 0.001 | 0.004 | 0.002 | <0.001 | 0.002 | <0.001 | <0.001 | <0.001 | <0.001 | <0.001 | 0.001 | 0.001 | 0.001 | 0.002 | <0.001 | <0.001 | <0.001 | 0.002 | 0.001 | <0.01 | 0.001 | <0.001 | <0.001 | <0.001 | 0.004 | 0.002 | 0.001 | <0.001 | 0.002 | 0.002 | 0.002 | 0.002 | <0.001 | <0.001 | <0.001 | 0.003 | 0.001 | 0.002 | 0.001 | <0.001 | 0.001 | <0.001 | <0.001 | <0.001 | 0.0009 | 0.0018 | 0.0008 | 0.0006 | 0.00824 | 0.00325 | 0.00215 | 0.00186 | 0.00142 | 0.00118 | 0.00079 | 0.00092 | 0.00091 | 0.00082 | 0.00235 | 0.00138 | 0.00081 | 0.00077 | 0.00081 | 0.00073
Iron | mg/L | 0.4 | <0.1 | 0.2 | 0.13 | 0.15 | 0.17 | 0.22 | 0.13 | 0.21 | 0.16 | 1.22 | 0.29 | 0.24 | 0.32 | 0.07 | 0.5 | 2.51 | 10.2 | 0.992 | 0.892 | 1.19 | 2.01 | 1.78 | 0.104 | 0.336 | 0.409 | 1.59 | 0.356 | 0.836 | 0.613 | 0.2 | 0.301 | 0.224 | 0.939 | 0.467 | 0.414 | 0.39 | 0.066 | 0.419 | 0.051 | 0.426 | 0.116 | 0.048 | 0.047 | 0.206 | 0.309 | 0.345 | 1.15 | 0.258 | 0.062 | 0.1 | 0.06 | 0.068 | 0.058 | 0.062 | 0.052 | 0.042 | 0.054 | 5.66 | 0.3 | 0.246 | 0.471 | 0.123 | 0.181 | 1.39 | 0.172 | 0.114 | 0.084 | 0.439 | 0.053 | 0.052 | 0.058 | 0.06 | 0.045
Lead | mg/L | 0.0005 | <0.0001 | 0.0002 | 0.0003 | 0.0002 | <0.0001 | 0.0001 | <0.0001 | 0.0002 | 0.0001 | 0.0006 | 0.0005 | 0.0002 | 0.0002 | <0.0001 | 0.0003 | 0.0003 | 0.0013 | 0.0001 | 0.0002 | 0.0008 | 0.0011 | 0.0015 | 0.0004 | <0.0001 | 0.0002 | 0.0002 | 0.0001 | <0.0001 | <0.001 | 0.0002 | 0.0001 | <0.0001 | 0.0003 | 0.0008 | 0.0004 | <0.0001 | <0.0001 | <0.0001 | <0.0001 | <0.0001 | 0.0004 | <0.0001 | <0.0001 | 0.0003 | 0.0003 | <0.0001 | 0.0001 | 0.001 | <0.0001 | <0.0001 | <0.0001 | <0.0001 | <0.0001 | <0.0001 | <0.0001 | <0.0001 | <0.0001 | 0.0126 | 0.000237 | 0.000245 | 0.000212 | 0.000104 | 0.000179 | 5.7e-05 | 5e-05 | <0.000050 | <0.000050 | 0.00124 | <0.000050 | <0.000050 | <0.000050 | <0.000050 | <0.000050
Lithium | mg/L | <0.001 | <0.001 | <0.001 | <0.001 | <0.001 | <0.001 | <0.001 | <0.001 | 0.001 | <0.001 | <0.001 | <0.001 | <0.001 | <0.001 | <0.001 | <0.001 | <0.001 | <0.001 | <0.001 | <0.001 | <0.001 | <0.001 | <0.001 | <0.001 | <0.001 | <0.001 | <0.001 | <0.001 | <0.001 | <0.01 | <0.001 | <0.001 | <0.001 | <0.001 | <0.001 | <0.001 | <0.001 | <0.001 | <0.001 | <0.001 | <0.001 | <0.001 | 0.001 | <0.001 | <0.001 | <0.001 | <0.001 | <0.001 | 0.001 | <0.001 | <0.001 | <0.001 | <0.001 | <0.001 | 0.0006 | 0.001 | 0.0008 | 0.0007 | 0.00376 | <0.00050 | <0.00050 | <0.00050 | <0.00050 | <0.00050 | <0.00050 | 0.00052 | <0.00050 | <0.00050 | <0.00050 | <0.00050 | 0.00084 | 0.00083 | 0.00082 | 0.00057
Magnesium | mg/L | 2.1 | 8.7 | 8.4 | 5.4 | 6.2 | 6.8 | 8.4 | 8.2 | 10.2 | 11.5 | 13.1 | 2.79 | 2.66 | 10.7 | 7.48 | 12.6 | 15.5 | 17 | 18.2 | 13.1 | 11.3 | 10.9 | 12.4 | 5.05 | 9.42 | 11.9 | 11 | 5.63 | 7.03 | 10.3 | 8.63 | 9.99 | 10.3 | 13.8 | 3.98 | 2.4 | 7.37 | 8.57 | 8.63 | 7.14 | 7.88 | 10.6 | 12.4 | 15.2 | 13.8 | 5.72 | 9.86 | 34.5 | 7.58 | 9.57 | 9.2 | 11.5 | 10.8 | 10.4 | 11.6 | 11.8 | 13.6 | 14.3 | 9.62 | 2.2 | 3.35 | 2.85 | 5.8 | 12.7 | 14.7 | 12.4 | 7.93 | 11.6 | 2.3 | 5.51 | 16.1 | 12.4 | 8.59 | 10.8
Manganese | mg/L | 0.052 | <0.005 | 0.035 | 0.03 | 0.059 | 0.08 | 0.11 | 0.048 | 0.096 | 0.085 | 0.316 | 0.0166 | 0.0666 | 0.149 | 0.0164 | 0.193 | 1.29 | 3.91 | 0.646 | 0.403 | 0.218 | 0.21 | 0.366 | 0.0118 | 0.0889 | 0.173 | 0.123 | 0.0467 | 0.118 | 0.15 | 0.0544 | 0.0732 | 0.048 | 0.224 | 0.133 | 0.044 | 0.086 | <0.005 | 0.097 | <0.005 | 0.059 | 0.01 | 0.005 | 0.005 | 0.029 | 0.078 | 0.072 | 0.751 | 0.033 | 0.008 | 0.009 | 0.007 | <0.005 | <0.0050 | 0.0046 | 0.004 | 0.0042 | 0.006 | 0.225 | 0.0416 | 0.0338 | 0.0618 | 0.00683 | 0.0273 | 0.973 | 0.031 | 0.0108 | 0.00881 | 0.0436 | 0.00236 | 0.0144 | 0.00975 | 0.00434 | 0.00551
Mercury |  | -- | -- | -- | -- | -- | -- | -- | -- | -- | -- | -- | -- | -- | -- | -- | -- | -- | -- | -- | -- | -- | -- | -- | -- | -- | -- | -- | -- | -- | -- | -- | -- | -- | -- | -- | -- | -- | -- | -- | -- | -- | -- | -- | -- | -- | <0.00001 | <0.00001 | <0.00001 | <0.00001 | <0.00001 | <0.0001 | <0.00001 | <0.00001 | <0.00001 | <0.00001 | <0.00001 | <0.00001 | <0.00001 | <0.000010 | 1.4e-05 | <0.000010 | <0.000010 | <0.000010 | <0.000010 | <0.000010 | <0.000010 | <0.000010 | <0.000010 | 1e-05 | <0.000010 | <0.000010 | <0.000010 | <0.000010 | <0.000010
Molybdenum | mg/L | <0.001 | <0.001 | <0.001 | <0.001 | <0.001 | <0.001 | <0.001 | <0.001 | <0.001 | <0.001 | <0.001 | 3e-05 | 3e-05 | 0.00018 | 0.00047 | 6e-05 | <0.0001 | <0.0001 | <0.0001 | <0.0001 | <0.0001 | <0.0001 | <0.0001 | <0.0001 | <0.0001 | <0.0001 | <0.0001 | <0.0001 | <0.0001 | <0.001 | <0.0001 | <0.0001 | <0.0001 | <0.0001 | <0.0001 | <0.0001 | <0.0001 | <0.0001 | <0.0001 | <0.0001 | <0.0001 | <0.0001 | <0.0001 | <0.0001 | <0.0001 | <0.0001 | 0.0001 | <0.0001 | <0.0001 | <0.0001 | <0.001 | <0.0001 | <0.0001 | <0.0001 | 8e-05 | 0.0002 | 8e-05 | 6e-05 | 0.0004 | 5.1e-05 | 5.1e-05 | 6.3e-05 | 6.1e-05 | 7.7e-05 | 0.000109 | 6.7e-05 | <0.000050 | 6.5e-05 | <0.000050 | 6e-05 | 5.9e-05 | 7.8e-05 | 6.1e-05 | 5.6e-05
Nickel | mg/L | 0.001 | <0.0005 | <0.0005 | <0.0005 | <0.0005 | 0.0011 | 0.0008 | 0.0005 | 0.0005 | <0.0005 | 0.001 | 0.001 | <0.001 | <0.001 | <0.001 | <0.001 | 0.002 | 0.002 | 0.001 | <0.001 | <0.001 | <0.001 | 0.002 | <0.001 | <0.001 | 0.001 | <0.001 | <0.001 | <0.001 | <0.01 | <0.001 | <0.001 | <0.001 | <0.001 | 0.001 | <0.001 | <0.001 | <0.001 | 0.001 | <0.001 | <0.001 | <0.001 | <0.001 | <0.001 | <0.001 | <0.001 | 0.001 | <0.001 | <0.001 | <0.001 | 0.0005 | 0.001 | <0.001 | <0.001 | 0.0002 | 0.0003 | 0.0003 | 0.0004 | 0.00316 | 0.00098 | 0.00075 | 0.0007 | <0.00050 | 0.0006 | 0.00087 | <0.00050 | <0.00050 | <0.00050 | 0.00077 | <0.00050 | <0.00050 | <0.00050 | <0.00050 | <0.00050
Potassium | mg/L | 0.8 | <0.4 | 0.6 | 0.4 | <0.4 | <0.4 | <0.4 | <0.4 | <0.4 | 0.5 | 0.6 | 1.1 | 1 | 0.7 | 0.1 | 0.5 | 0.4 | 0.9 | 0.6 | 0.7 | 0.6 | 0.4 | 0.3 | 0.5 | 0.6 | 0.4 | 0.1 | 0.2 | 0.2 | 0.2 | 0.2 | 0.1 | 0.2 | 0.5 | 2.2 | 0.6 | 0.6 | 0.3 | 0.3 | 0.3 | 0.2 | 0.4 | 0.5 | 0.5 | 0.5 | 2.3 | 1.9 | 2.8 | 0.6 | 0.4 | <0.4 | 0.4 | 0.4 | 0.43 | 0.4 | 0.5 | 0.5 | 0.6 | 5.59 | 1.35 | 1.4 | 0.91 | 0.56 | 0.49 | 0.28 | 0.35 | 0.43 | 0.4 | 1 | 0.65 | 0.47 | 0.51 | 0.55 | 0.46
Selenium | mg/L | <0.0002 | <0.0002 | <0.0002 | <0.0002 | <0.0002 | <0.0002 | <0.0002 | <0.0002 | <0.0002 | <0.0002 | <0.0002 | <0.0006 | <0.0006 | <0.0006 | <0.0006 | <0.0006 | <0.0006 | <0.0006 | <0.0006 | <0.0006 | <0.0006 | <0.0006 | <0.0006 | <0.0006 | <0.0006 | <0.0006 | <0.0006 | <0.0006 | <0.0006 | <0.006 | <0.0006 | <0.0006 | <0.0006 | <0.0006 | <0.0006 | <0.0006 | <0.0006 | <0.0006 | <0.0006 | <0.0006 | <0.0006 | <0.0006 | <0.0006 | <0.0006 | <0.0006 | <0.0006 | <0.0006 | <0.0006 | <0.0006 | <0.0006 | <0.0002 | <0.0006 | <0.0006 | <0.0006 | <0.0001 | <0.0001 | <0.0001 | <0.0001 | <0.00010 | <0.00010 | <0.00010 | <0.00010 | <0.00010 | <0.00010 | <0.00010 | <0.00010 | <0.00010 | <0.00010 | <0.00010 | <0.00010 | <0.00010 | <0.00010 | <0.00010 | <0.00010
Silicon | mg/L | 2 | 4.54 | 5.73 | 6.05 | 6.07 | 6.43 | 5.82 | 6.63 | 6.28 | 6.19 | 5.6 | 2.06 | 2.54 | 4.86 | 4.76 | 6.1 | 6.06 | 8.24 | 6.6 | 6.24 | 6.7 | 6.1 | 6.55 | 4.05 | 5.13 | 5.89 | 5.77 | 6.52 | 6.46 | 6.75 | 7.37 | 6.53 | 6.51 | 6.07 | 3.29 | 2.36 | 4.78 | 5.53 | 5.9 | 5.99 | 5.47 | 6.23 | 6.07 | 5.79 | 5.2 | 3.53 | 4.16 | 5.73 | 5.17 | 5.81 | 6.03 | 6.47 | 6.33 | 6.42 | 6.94 | 6.91 | 6.72 | 6.92 | 11.9 | 2.16 | 2.09 | 2.56 | 4.78 | 5.95 | 6.05 | 6.63 | 6.92 | 6.78 | 2.46 | 4.79 | 5.51 | 6.63 | 6.7 | 7
Silver | mg/L | 3e-05 | <0.00001 | 8e-05 | 0.00038 | <0.00001 | <0.00001 | <0.00001 | 2e-05 | <0.00001 | <0.00001 | 1e-05 | <0.00001 | <0.00001 | 8e-05 | <0.00001 | 0.00026 | <0.00001 | <0.00001 | <0.00001 | <0.00001 | <0.00001 | <0.00001 | <0.00001 | <0.00001 | <0.00001 | <0.00001 | <0.00001 | <0.00001 | <0.00001 | <0.0001 | 1e-05 | <0.00001 | <0.00001 | <0.00001 | 3e-05 | 1e-05 | <0.00001 | <0.00001 | <0.00001 | <0.00001 | <0.00001 | 0.00079 | <0.00001 | <0.00001 | <0.00001 | <0.00001 | <0.00001 | <0.00001 | <0.00001 | <0.00001 | <0.00001 | <0.00001 | <0.00001 | <0.00001 | <0.00001 | 2e-05 | <0.00001 | <0.00001 | 0.000301 | 2.7e-05 | 1.5e-05 | 1.6e-05 | <0.000010 | 1.5e-05 | <0.000010 | <0.000010 | <0.000010 | <0.000010 | 2.9e-05 | <0.000010 | <0.000010 | <0.000010 | <0.000010 | <0.000010
Sodium | mg/L | 1.1 | 3.6 | 4.2 | 3.2 | 3.5 | 3.9 | 4.5 | 4 | 4.1 | 4.3 | 5 | 1.28 | 1.5 | 3.92 | 2.53 | 4.89 | 5.52 | 5.8 | 5.72 | 5.41 | 4.93 | 4.13 | 4.79 | 2.41 | 4.1 | 5 | 4.74 | 3.62 | 3.64 | 4.25 | 3.65 | 4.23 | 3.8 | 4.69 | 1.46 | 1.52 | 3.4 | 3.89 | 3.68 | 2.99 | 3.02 | 3.49 | 4.4 | 4.59 | 4.63 | 1.79 | 3.07 | 3.64 | 3.55 | 3.85 | 3.7 | 4.31 | 4.34 | 4.1 | 4.1 | 4.2 | 4.6 | 4.7 | 2.68 | 0.861 | 1.12 | 1.21 | 2.52 | 4.11 | 4.58 | 4.21 | 3.47 | 3.92 | 0.988 | 2.56 | 5.34 | 4.26 | 3.51 | 3.88
Strontium | mg/L | 0.069 | 0.248 | 0.225 | 0.157 | 0.189 | 0.208 | 0.259 | 0.265 | 0.337 | 0.376 | 0.429 | 0.1 | 0.089 | 0.325 | 0.273 | 0.374 | 0.456 | 0.494 | 0.522 | 0.384 | 0.33 | 0.323 | 0.314 | 0.155 | 0.305 | 0.37 | 0.344 | 0.166 | 0.232 | 0.29 | 0.253 | 0.292 | 0.313 | 0.408 | 0.141 | 0.08 | 0.244 | 0.276 | 0.26 | 0.215 | 0.254 | 0.33 | 0.385 | 0.434 | 0.489 | 0.193 | 0.336 | 0.134 | 0.255 | 0.302 | 0.277 | 0.355 | 0.36 | 0.357 | 0.336 | 0.328 | 0.392 | 0.406 | 0.232 | 0.07 | 0.102 | 0.0822 | 0.17 | 0.377 | 0.418 | 0.41 | 0.221 | 0.343 | 0.0682 | 0.174 | 0.482 | 0.431 | 0.294 | 0.338
Sulphur | mg/L | 4.7 | 28.4 | 25.8 | 15 | 18.7 | 21.7 | 25.6 | 28.1 | 35.3 | 40.7 | 47.1 | 5.9 | 6.8 | 34.6 | 4.4 | 39 | 40.6 | 48.4 | 63.6 | 39.3 | 34.2 | 32.7 | 42 | 12.8 | 31.9 | 48.7 | 34.8 | 15.7 | 20.9 | 33.8 | 29 | 33.9 | 30.6 | 45.6 | 8.9 | 6 | 24.3 | 29.7 | 26.5 | 21.2 | 22.2 | 31.1 | 35.3 | 49.3 | 42.2 | 15.8 | 26.5 | 88.6 | 21.2 | 28.6 | 28.6 | 34.7 | 31.7 | 33.1 |  |  |  |  | 27.2 | 4.56 | 8.1 | 6.11 | 17.2 | 45 | 53.4 | 36.4 | 25.6 | 38.9 | 5.14 | 17.3 | 53.6 | 36.4 | 27.4 | 38.7
Tellurium |  | -- | -- | -- | -- | -- | -- | -- | -- | -- | -- | -- | -- | -- | -- | -- | -- | -- | -- | -- | -- | -- | -- | -- | -- | -- | -- | -- | -- | -- | -- | -- | -- | -- | -- | -- | -- | -- | -- | -- | -- | -- | -- | -- | -- | -- | <0.0001 | <0.0001 | <0.0001 | <0.0001 | <0.0001 |  | <0.0001 | <0.0001 | <0.0001
Thallium | mg/L | <0.00005 | <0.00005 | <0.00005 | <0.00005 | <0.00005 | <0.00005 | <0.00005 | <0.00005 | <0.00005 | <0.00005 | <0.00005 | <0.00001 | <0.00001 | <0.00001 | <0.00001 | <0.00001 | <0.00001 | <0.00001 | <0.00001 | <0.00001 | <0.00001 | <0.00001 | <0.00001 | <0.00001 | <0.00001 | <0.00001 | <0.00001 | <0.00001 | <0.00001 | <0.0001 | <0.00001 | <0.00001 | <0.00001 | <0.00001 | <0.00001 | <0.00001 | <0.00001 | <0.00001 | <0.00001 | <0.00001 | <0.00001 | <0.00001 | <0.00001 | <0.00001 | <0.00001 | <0.00001 | <0.00001 | <0.00001 | <0.00001 | <0.00001 | <0.00005 | <0.00001 | <0.00001 | <0.00001 | <0.00001 | <0.00001 | <0.00001 | <0.00001 | 8e-05 | <0.000010 | <0.000010 | <0.000010 | <0.000010 | <0.000010 | <0.000010 | <0.000010 | <0.000010 | <0.000010 | <0.000010 | <0.000010 | <0.000010 | <0.000010 | <0.000010 | <0.000010
Thorium |  | -- | -- | -- | -- | -- | -- | -- | -- | -- | -- | -- | -- | -- | -- | -- | -- | -- | -- | -- | -- | -- | -- | -- | -- | -- | -- | -- | -- | -- | -- | -- | -- | -- | -- | -- | -- | -- | -- | -- | -- | -- | -- | -- | -- | -- | <0.0004 | <0.0004 | <0.0004 | <0.0004 | <0.0004 |  | <0.0004 | <0.0004 | <0.0004 | 2e-05 | 2e-05 | 1e-05 | <0.00001
Tin | mg/L | <0.001 | <0.001 | <0.001 | <0.001 | <0.001 | <0.001 | <0.001 | <0.001 | <0.001 | <0.001 | <0.001 | <0.0001 | <0.0001 | <0.0001 | <0.0001 | <0.0001 | <0.0001 | <0.0001 | <0.0001 | <0.0001 | <0.0001 | <0.0001 | <0.0001 | <0.0001 | <0.0001 | <0.0001 | <0.0001 | <0.0001 | <0.0001 | <0.001 | <0.0001 | <0.0001 | <0.0001 | <0.0001 | <0.0001 | <0.0001 | <0.0001 | <0.0001 | <0.0001 | <0.0001 | <0.0001 | <0.0001 | <0.0001 | <0.0001 | <0.0001 | <0.0001 | <0.0001 | <0.0001 | <0.0001 | <0.0001 | <0.001 | <0.0001 | <0.0001 | <0.0001 | <0.0001 | <0.0001 | <0.0001 | 0.0002 | 0.00011 | <0.00010 | <0.00010 | <0.00010 | <0.00010 | <0.00010 | <0.00010 | <0.00010 | <0.00010 | <0.00010 | <0.00010 | <0.00010 | <0.00010 | <0.00010 | <0.00010 | <0.00010
Titanium | mg/L | 0.0032 | 0.0011 | 0.0024 | 0.0018 | 0.003 | 0.0021 | 0.0026 | 0.0035 | 0.0032 | 0.0031 | 0.0048 | 0.0056 | 0.0025 | 0.0015 | 0.0007 | 0.0016 | 0.0025 | 0.0092 | 0.001 | 0.0015 | 0.0028 | 0.0033 |  | 0.001 | <0.001 | <0.0001 | <0.001 | 0.003 | <0.001 | <0.001 | <0.001 | <0.001 | <0.001 | <0.001 | 0.01 | 0.002 | <0.001 | <0.001 | <0.001 | <0.001 | <0.001 | 0.003 | <0.001 | <0.001 | <0.001 | 0.01 | <0.001 | 0.024 | 0.006 | <0.001 | 0.0022 | <0.001 | 0.004 | <0.0010 | 0.0687 | 0.0661 | 0.0793 | 0.0868 | 0.146 | <0.010 | <0.010 | <0.010 | <0.010 | <0.010 | <0.010 | <0.010 | <0.010 | <0.010 | <0.010 | <0.010 | <0.010 | <0.010 | <0.010 | <0.010
Uranium | mg/L | <0.0005 | <0.0005 | <0.0005 | <0.0005 | <0.0005 | <0.0005 | <0.0005 | <0.0005 | <0.0005 | <0.0005 | <0.0005 | <0.0004 | <0.0004 | <0.0004 | 0.0004 | <0.0004 | <0.0004 | <0.0004 | <0.0004 | <0.0004 | <0.0004 | <0.0004 | <0.0004 | <0.0004 | <0.0004 | 0.001 | <0.0004 | <0.0004 | <0.0004 | <0.004 | <0.0004 | <0.0004 | <0.0004 | <0.0004 | <0.0004 | <0.0004 | <0.0004 | <0.0004 | <0.0004 | <0.0004 | <0.0004 | <0.0004 | 0.0005 | 0.0007 | <0.0004 | <0.0004 | 0.0008 | <0.0004 | <0.0004 | <0.0004 | <0.0005 | 0.0005 | <0.0004 | <0.0004 | 0.00045 | 0.00048 | 0.00056 | 0.00054 | 0.000407 | 0.000101 | 0.000113 | 0.000104 | 0.000135 | 0.000194 | 0.000124 | 0.0003 | 0.000117 | 0.000221 | 0.0001 | 7.8e-05 | 0.000407 | 0.000378 | 8.8e-05 | 9.9e-05
Vanadium | mg/L | 0.0005 | 0.0002 | 0.0004 | 0.0004 | 0.0003 | 0.0002 | 0.0004 | 0.0002 | 0.0003 | 0.0002 | 0.0007 | 0.00044 | 0.00028 | 0.00019 | 0.00035 | 0.00028 | 0.0006 | 0.0017 | 0.0002 | 0.0002 | 0.0004 | 0.0006 | 0.0007 | 0.0001 | 0.0001 | <0.0004 | 0.0002 | 0.0002 | 0.0002 | <0.001 | 0.0001 | 0.0002 | 0.0001 | 0.0002 | 0.001 | 0.0003 | 0.0002 | 0.0001 | 0.0002 | 0.0002 | 0.0002 | 0.0005 | 0.0001 | 0.0001 | 0.0001 | 0.0004 | 0.0002 | 0.0002 | 0.0004 | <0.0001 | 0.0005 | 0.0001 | 0.0001 | 0.0002 | <0.0001 | <0.0001 | 0.0001 | 0.0001 | 0.011 | <0.0010 | <0.0010 | <0.0010 | <0.0010 | <0.0010 | <0.0010 | <0.0010 | <0.0010 | <0.0010 | <0.0010 | <0.0010 | <0.0010 | <0.0010 | <0.0010 | <0.0010
Zinc | mg/L | 0.011 | 0.007 | 0.007 | 0.011 | 0.007 | 0.007 | 0.008 | 0.011 | 0.012 | 0.007 | 0.015 | 0.01 | 0.006 | 0.007 | 0.004 | <0.001 | 0.012 | 0.013 | 0.004 | 0.007 | 0.009 | 0.008 | 0.017 | 0.013 | 0.004 | <0.0001 | 0.005 | 0.017 | 0.008 | 0.01 | 0.02 | 0.007 | 0.007 | 0.021 | 0.017 | 0.004 | 0.003 | 0.003 | 0.004 | 0.003 | 0.007 | 0.014 | 0.008 | 0.004 | 0.004 | 0.008 | 0.001 | 0.002 | 0.004 | 0.003 | 0.002 | 0.002 | 0.003 | 0.004 | 0.0035 | 0.0018 | 0.0044 | 0.0024 | 0.0466 | 0.0141 | 0.0079 | 0.0045 | <0.0030 | 0.0045 | 0.0103 | 0.0036 | <0.0030 | 0.0038 | 0.0065 | <0.0030 | 0.004 | <0.0030 | <0.0030 | <0.0030
Zirconium |  | -- | -- | -- | -- | -- | -- | -- | -- | -- | -- | -- | -- | -- | -- | -- | -- | -- | -- | -- | -- | -- | -- | -- | -- | -- | -- | -- | -- | -- | -- | -- | -- | -- | -- | -- | -- | -- | -- | -- | -- | -- | -- | -- | -- | -- | 0.0006 | 0.0003 | 0.0003 | 0.0003 | 0.0002 | <0.001 | 0.0002 | 0.0001 | 0.0002 | <0.0005 | <0.0005 | <0.0005 | <0.0005 | -- | -- | -- | -- | -- | -- | -- | -- | -- | -- | -- | -- | -- | -- | -- | --
Dissolved Metals
Aluminum | mg/L | 0.22 | 0.029 | 0.024 | 0.04 | 0.02 | 0.02 | 0.019 | 0.023 | 0.017 | 0.012 | 0.017 | 0.256 | 0.085 | 0.012 | 0.017 | 0.012 | 0.013 | 0.009 | 0.009 | 0.009 | 0.011 | 0.011 | 0.015 | 0.028 | 0.013 | 0.006 | 0.009 | 0.041 | 0.018 | <0.050 | 0.017 | 0.013 | 0.01 | <0.005 | 0.249 | 0.119 | 0.021 | 0.018 | 0.015 | 0.023 | 0.02 | 0.021 | 0.011 | 0.012 | 0.007 | 0.109 | 0.079 | 0.045 | 0.017 | 0.014 | 0.019 | <0.005 | 0.011 | 0.011 | 0.01 | 0.012 | 0.007 | 0.007 | 0.0546 | 0.288 | 0.135 | 0.092 | 0.0356 | 0.0163 | 0.0131 | 0.0117 | 0.0138 | 0.0096 | 0.141 | 0.0274 | 0.0087 | 0.0092 | 0.0104 | 0.0093
Antimony | mg/L | 0.0006 | 0.0007 | 0.0008 | 0.0008 | 0.0009 | 0.0005 | 0.0004 | 0.0006 | 0.0005 | 0.0005 | 0.0033 | 0.0003 | 0.0008 | 0.0006 | 0.0006 | 0.0006 | 0.0003 | 0.0005 | 0.0004 | 0.0005 | 0.0008 | 0.0008 | 0.0006 | 0.0004 | 0.0004 | 0.0003 | 0.0003 | 0.0005 | 0.0004 | <0.002 | 0.0004 | 0.0012 | 0.0003 | 0.0002 | 0.0003 | 0.0004 | 0.0004 | 0.0005 | 0.0004 | 0.0005 | 0.0004 | 0.0005 | 0.0004 | 0.0003 | 0.0002 | 0.0003 | 0.0004 | 0.0004 | 0.0004 | 0.0004 | 0.0005 | 0.0004 | 0.0004 | 0.0004 | 0.0004 | 0.0004 | 0.0004 | 0.0006 | 0.00031 | 0.00029 | 0.00027 | 0.00034 | 0.00054 | 0.00053 | 0.00032 | 0.0004 | 0.00039 | 0.00039 | 0.00031 | 0.00043 | 0.00042 | 0.00041 | 0.00044 | 0.00043
Arsenic | mg/L | 0.002 | 0.0016 | 0.0015 | 0.0018 | 0.002 | 0.0016 | 0.002 | 0.0016 | 0.0018 | 0.0015 | 0.0031 | 0.0025 | 0.0016 | 0.0019 | 0.0018 | 0.0025 | 0.0044 | 0.0032 | 0.0031 | 0.0028 | 0.0022 | 0.0018 | 0.0029 | 0.0012 | 0.0018 | 0.0014 | 0.0013 | 0.0018 | 0.0022 | 0.004 | 0.0017 | 0.0017 | 0.0015 | 0.0007 | 0.0032 | 0.0021 | 0.002 | 0.0014 | 0.0024 | 0.0016 | 0.0022 | 0.0018 | 0.0014 | 0.0011 | 0.0013 | 0.0041 | 0.0037 | 0.0022 | 0.0016 | 0.0016 | 0.0017 | 0.0018 | 0.0018 | 0.0016 | 0.0015 | 0.0015 | 0.0014 | 0.0012 | 0.00345 | 0.00261 | 0.00247 | 0.00211 | 0.00161 | 0.00188 | 0.00305 | 0.00207 | 0.00126 | 0.0011 | 0.00186 | 0.00137 | 0.00119 | 0.0017 | 0.00147 | 0.00111
Barium | mg/L | 0.028 | 0.049 | 0.055 | 0.039 | 0.037 | 0.042 | 0.048 | 0.053 | 0.062 | 0.066 | 0.033 | 0.034 | 0.024 | 0.066 | 0.052 | 0.054 | 0.059 | 0.122 | 0.093 | 0.068 | 0.05 | 0.044 | 0.037 | 0.028 | 0.05 | 0.053 | 0.055 | 0.026 | 0.038 | 0.048 | 0.039 | 0.045 | 0.044 | 0.059 | 0.034 | 0.021 | 0.046 | 0.046 | 0.046 | 0.034 | 0.042 | 0.05 | 0.052 | 0.06 | 0.068 | 0.031 | 0.043 | 0.024 | 0.036 | 0.048 | 0.046 | 0.048 | 0.045 | 0.046 | 0.045 | 0.045 | 0.047 | 0.052 | 0.0384 | 0.027 | 0.0272 | 0.0255 | 0.032 | 0.0719 | 0.0729 | 0.0557 | 0.0313 | 0.0469 | 0.0236 | 0.0294 | 0.0665 | 0.0513 | 0.0322 | 0.034
Beryllium | mg/L | <0.0001 | <0.0001 | <0.0001 | <0.0001 | <0.00004 | <0.0001 | <0.0001 | <0.0001 | <0.0001 | <0.0001 | <0.00004 | <0.0001 | <0.00004 | <0.00004 | <0.00004 | <0.00004 | <0.00004 | <0.00004 | <0.00004 | <0.00004 | <0.00004 | <0.00004 | <0.00004 | <0.00004 | <0.00004 | <0.00004 | <0.00004 | <0.00004 | <0.00004 | <0.0004 | <0.00004 | <0.00004 | <0.00004 | <0.00004 | <0.00004 | <0.00004 | <0.00004 | <0.00004 | <0.00004 | <0.00004 | <0.00004 | <0.00004 | <0.00004 | <0.00004 | <0.00004 | <0.00004 | <0.00004 | <0.00004 | <0.00004 | <0.00004 | <0.0001 | <0.00004 | <0.00004 | <0.00004 | <0.00004 | <0.00004 | <0.00004 | <0.00004 | <0.00010 | <0.00010 | <0.00010 | <0.00010 | <0.00010 | <0.00010 | <0.00010 | <0.00010 | <0.00010 | <0.00010 | <0.00010 | <0.00010 | <0.00010 | <0.00010 | <0.00010 | <0.00010
Bismuth | mg/L | <0.0005 | <0.0005 | <0.0005 | <0.0005 | -- | <0.0005 | <0.0005 | <0.0005 | <0.0005 | <0.0005 | <0.0001 | <0.0005 | <0.0001 | 0.0003 | <0.0001 | <0.0001 | <0.001 | <0.001 | <0.001 | <0.001 | <0.001 | <0.001 | <0.001 | <0.001 | <0.001 | <0.001 | <0.001 | <0.001 | <0.001 | <0.01 | <0.001 | <0.001 | <0.001 | <0.001 | <0.001 | <0.001 | <0.001 | <0.001 | <0.001 | <0.001 | <0.001 | <0.001 | <0.001 | <0.001 | <0.001 | <0.001 | <0.001 | <0.001 | <0.001 | <0.001 | 0.0005 | <0.001 | <0.001 | <0.001 | <0.001 | <0.001 | <0.001 | <0.001 | <0.00050 | <0.00050 | <0.00050 | <0.00050 | <0.00050 | <0.00050 | <0.00050 | <0.00050 | <0.00050 | <0.00050 | <0.00050 | <0.00050 | <0.00050 | <0.00050 | <0.00050 | <0.00050
Boron | mg/L | <0.002 | <0.002 | <0.002 | <0.002 | <0.004 | <0.002 | <0.002 | <0.002 | <0.002 | <0.002 | <0.004 | <0.002 | <0.004 | <0.004 | <0.004 | <0.004 | <0.004 | <0.004 | <0.004 | <0.004 | <0.004 | <0.004 | <0.004 | <0.004 | 0.005 | <0.004 | <0.004 | <0.004 | <0.004 | <0.04 | <0.004 | <0.004 | <0.004 | <0.004 | <0.004 | <0.004 | <0.004 | <0.004 | 0.007 | <0.004 | <0.004 | <0.004 | <0.004 | <0.004 | <0.004 | <0.004 | 0.009 | <0.004 | <0.004 | <0.004 | <0.002 | <0.004 | <0.004 | <0.004 | <0.004 | <0.004 | <0.004 | <0.004 | <0.010 | <0.010 | <0.010 | <0.010 | <0.010 | <0.010 | <0.010 | <0.010 | <0.010 | <0.010 | <0.010 | <0.010 | <0.010 | <0.010 | <0.010 | <0.010
Cadmium | mg/L | 3e-05 | 1e-05 | 2e-05 | 3e-05 | <0.00008 | 2e-05 | 3e-05 | 2e-05 | 3e-05 | 3e-05 | 0.00416 | 5e-05 | 2e-05 | 3e-05 | <0.00001 | 2e-05 | 4e-05 | 2e-05 | 6e-05 | 2e-05 | 2e-05 | 3e-05 | 9e-05 | <0.00001 | <0.00001 | 1e-05 | 3e-05 | 2e-05 | <0.00001 | <0.0001 | 4e-05 | 2e-05 | 1e-05 | <0.00001 | 0.00011 | 2e-05 | 1e-05 | <0.00001 | 2e-05 | 2e-05 | <0.00001 | 2e-05 | 1e-05 | 5e-05 | 3e-05 | 5e-05 | 9e-05 | <0.00001 | <0.00001 | 2e-05 | 2e-05 | <0.00001 | <0.00001 | <0.00001 | <0.00001 | 1e-05 | 2e-05 | 3e-05 | 0.000297 | 0.000119 | 6.3e-05 | 2.7e-05 | 1.2e-05 | 3.6e-05 | 7.1e-05 | 2.8e-05 | 1.8e-05 | 1.9e-05 | 3.8e-05 | 1.1e-05 | 2.6e-05 | 2.4e-05 | 1.7e-05 | 1.4e-05
Chromium | mg/L | <0.0005 | <0.0005 | <0.0005 | <0.0005 | 0.0009 | <0.0005 | <0.0005 | -- | <0.0005 | <0.0005 | <0.0004 | <0.0005 | <0.0004 | <0.0004 | <0.0004 | <0.0004 | <0.0004 | 0.0004 | <0.0004 | 0.0005 | <0.0004 | <0.0004 | <0.0004 | <0.0004 | <0.0004 | <0.0004 | <0.0004 | <0.0004 | <0.0004 | <0.004 | <0.0004 | <0.0004 | <0.0004 | <0.0004 | 0.0006 | 0.0005 | <0.0004 | <0.0004 | <0.0004 | <0.0004 | <0.0004 | <0.0004 | <0.0004 | <0.0004 | 0.0005 | 0.0005 | 0.001 | <0.0004 | <0.0004 | <0.0004 | <0.0005 | <0.0004 | 0.0005 | <0.0004 | <0.0004 | 0.0006 | 0.0006 | 0.0009 | 0.00014 | 0.00028 | 0.00016 | 0.00017 | 0.00013 | <0.00010 | 0.00011 | 0.00012 | 0.00012 | <0.00010 | 0.00017 | 0.00012 | <0.00010 | <0.00010 | <0.00010 | <0.00010
Cobalt | mg/L | <0.0001 | <0.0001 | <0.0001 | <0.0001 | 0.00013 | <0.0001 | <0.0001 | <0.0005 | <0.0001 | <0.0001 | 0.0004 | <0.0001 | 4e-05 | 0.00012 | 0.0001 | 0.00023 | 0.00177 | 0.00381 | 0.00083 | 0.00011 | 0.00023 | 0.00014 | 0.00137 | 4e-05 | 0.00012 | 0.00024 | 0.00024 | 8e-05 | 0.00014 | <0.0002 | 0.0001 | 0.00013 | 0.00012 | 0.00015 | 0.00029 | 9e-05 | 0.00015 | 8e-05 | 0.00018 | 6e-05 | 8e-05 | 0.00011 | 5e-05 | <0.00002 | 0.00021 | 0.00014 | 0.00031 | 9e-05 | 7e-05 | 8e-05 | <0.0001 | 6e-05 | 0.0001 | 6e-05 | 0.00019 | <0.00002 | 9e-05 | 0.00015 | 0.00013 | 0.00017 | <0.00010 | 0.00012 | <0.00010 | <0.00010 | 0.00077 | 0.00013 | <0.00010 | <0.00010 | 0.00011 | <0.00010 | <0.00010 | <0.00010 | <0.00010 | <0.00010
Copper | mg/L | 0.003 | 0.001 | 0.001 | 0.002 | <0.001 | 0.001 | 0.001 | <0.0001 | <0.001 | <0.001 | 0.034 | 0.003 | 0.002 | <0.001 | <0.001 | <0.001 | <0.001 | <0.001 | 0.001 | <0.001 | <0.001 | 0.001 | <0.001 | 0.001 | <0.001 | <0.001 | <0.001 | 0.001 | <0.001 | <0.01 | <0.001 | <0.001 | <0.001 | <0.001 | 0.003 | 0.002 | 0.001 | <0.001 | 0.001 | 0.001 | 0.001 | <0.001 | <0.001 | <0.001 | <0.001 | 0.002 | 0.005 | 0.001 | <0.001 | <0.001 | 0.001 | <0.001 | <0.001 | <0.001 | <0.001 | <0.001 | <0.001 | <0.001 | 0.0017 | 0.00304 | 0.00188 | 0.00164 | 0.00125 | 0.00098 | 0.0005 | 0.00078 | 0.00073 | 0.00052 | 0.00219 | 0.00128 | 0.00066 | 0.00072 | 0.00077 | 0.00066
Iron | mg/L | 0.22 | 0.06 | 0.02 | 0.07 | 0.13 | 0.06 | 0.07 | 0.001 | 0.08 | 0.06 | 0.013 | 0.21 | 0.138 | 0.074 | 0.094 | 0.105 | 0.586 | 0.34 | 0.37 | 0.22 | 0.19 | 0.1 | 0.37 | 0.06 | 0.16 | 0.12 | 0.13 | 0.1 | 0.16 | 0.14 | 0.12 | 0.14 | 0.106 | 0.025 | 0.324 | 0.318 | 0.277 | 0.018 | 0.167 | 0.033 | 0.124 | 0.028 | 0.032 | 0.03 | 0.082 | 0.25 | 0.347 | 0.139 | 0.05 | 0.041 | 0.05 | 0.031 | 0.038 | 0.039 | 0.032 | 0.024 | 0.038 | 0.02 | 0.105 | 0.269 | 0.187 | 0.228 | 0.097 | 0.047 | 0.482 | 0.096 | 0.063 | 0.037 | 0.189 | 0.04 | 0.02 | 0.041 | 0.036 | 0.029
Lead | mg/L | <0.0001 | <0.0001 | 0.0001 | <0.0001 | <0.0001 | <0.0001 | <0.0001 | 0.07 | <0.0001 | <0.0001 | 0.0004 | <0.0001 | <0.0001 | <0.0001 | <0.0001 | 0.0003 | <0.0001 | <0.0001 | <0.0001 | <0.0001 | <0.0001 | <0.0001 | <0.0001 | <0.0001 | <0.0001 | <0.0001 | <0.0001 | <0.0001 | <0.0001 | <0.001 | <0.0001 | <0.0001 | <0.0001 | <0.0001 | 0.0003 | 0.0001 | <0.0001 | <0.0001 | <0.0001 | <0.0001 | 0.0002 | 0.0001 | <0.0001 | <0.0001 | <0.0001 | 0.0001 | 0.0004 | <0.0001 | <0.0001 | <0.0001 | <0.0001 | <0.0001 | <0.0001 | <0.0001 | <0.0001 | <0.0001 | <0.0001 | <0.0001 | 0.000197 | 0.000176 | 8.7e-05 | 7.7e-05 | <0.000050 | <0.000050 | <0.000050 | <0.000050 | <0.000050 | <0.000050 | 9.7e-05 | <0.000050 | <0.000050 | <0.000050 | <0.000050 | <0.000050
Lithium | mg/L | <0.001 | <0.001 | <0.001 | <0.001 | <0.001 | <0.001 | <0.001 | <0.0001 | <0.001 | <0.001 | 0.001 | <0.001 | <0.001 | <0.001 | <0.001 | <0.001 | <0.001 | <0.001 | <0.001 | <0.001 | <0.001 | <0.001 | <0.001 | <0.001 | <0.001 | <0.001 | <0.001 | <0.001 | <0.001 | <0.01 | <0.001 | <0.001 | <0.001 | <0.001 | <0.001 | <0.001 | <0.001 | <0.001 | <0.001 | <0.001 | <0.001 | <0.001 | <0.001 | <0.001 | <0.001 | <0.001 | 0.001 | <0.001 | <0.001 | <0.001 | <0.001 | <0.001 | <0.001 | <0.001 | <0.001 | <0.001 | <0.001 | <0.001 | <0.00050 | <0.00050 | <0.00050 | <0.00050 | <0.00050 | <0.00050 | <0.00050 | <0.00050 | <0.00050 | <0.00050 | <0.00050 | <0.00050 | 0.00077 | 0.00072 | 0.00085 | 0.00053
Magnesium |  | -- | -- | -- | -- | -- | -- | -- | -- | -- | -- | -- | -- | -- | -- | -- | -- | -- | -- | -- | -- | -- | -- | -- | -- | -- | -- | -- | -- | -- | -- | -- | -- | -- | -- | -- | -- | -- | -- | -- | -- | -- | -- | -- | -- | -- | 5.6 | 10 | 3.5 | 7.5 | 9.7 | 9.1 | 11.5 | 10.9 | 10.2 | 10.9 | 11.3 | 14.2 | 14.7 | 8.99 | 2.28 | 3.34 | 2.81 | 5.95 | 12.5 | 14.7 | 12.2 | 7.74 | 11.8 | 2.39 | 5.54 | 15.8 | 12.4 | 9.09 | 10.9
Manganese | mg/L | <0.005 | <0.005 | <0.005 | 0.007 | 0.0423 | 0.011 | 0.066 | 0.035 | 0.084 | 0.083 | 0.281 | 0.006 | 0.0023 | 0.0289 | 0.0515 | 0.098 | 0.939 | 2.42 |  | 0.144 | 0.169 | 0.0636 | 0.352 | [6 empty] | 0.164 | 0.0449 | 0.0581 | 0.044 | 0.078 | 0.118 | 0.015 | 0.076 | 0.002 | 0.091 | 0.002 | 0.047 | 0.002 | 0.005 | 0.004 | 0.019 | 0.075 | 0.074 | 0.009 | 0.008 | 0.007 | 0.007 | 0.005 | <0.001 | <0.001 | 0.004 | <0.001 | <0.001 | 0.002 | 0.127 | 0.04 | 0.0307 | 0.0569 | 0.00612 | 0.0148 | 0.4 | 0.0308 | 0.00916 | 0.00715 | 0.0364 | 0.00113 | 0.008 | 0.00816 | 0.00377 | 0.00511
Mercury |  | -- | -- | -- | -- | -- | -- | -- | -- | -- | -- | -- | -- | -- | -- | -- | -- | -- | -- | -- | -- | -- | -- | -- | -- | -- | -- | -- | -- | -- | -- | -- | -- | -- | -- | -- | -- | -- | -- | -- | -- | -- | -- | -- | -- | -- | -- | -- | -- | -- | -- | -- | -- | -- | -- | -- | -- | -- | -- | <0.000010 | 1.2e-05 | <0.000010 | <0.000010 | <0.000010 | <0.000010 | <0.000010 | <0.000010 | <0.000010 | <0.000010 | <0.000010 | <0.000010 | <0.000010 | <0.000010 | <0.000010 | <0.000010
Molybdenum | mg/L | <0.001 | <0.001 | <0.001 | <0.001 | 4e-05 | <0.001 | <0.001 | <0.001 | <0.001 | <0.001 | <0.00002 | <0.001 | <0.00002 | 0.00014 | <0.00002 | 6e-05 | <0.0001 | <0.0001 | <0.0001 | <0.0001 | <0.0001 | <0.0001 | 0.0001 | <0.0001 | <0.0001 | 0.131 | <0.0001 | <0.0001 | <0.0001 | <0.001 | <0.0001 | <0.0001 | <0.0001 | <0.0001 | 0.0002 | <0.0001 | <0.0001 | <0.0001 | <0.0001 | <0.0001 | <0.0001 | <0.0001 | <0.0001 | <0.0001 | <0.0001 | <0.0001 | 0.0006 | <0.0001 | <0.0001 | <0.0001 | <0.001 | <0.0001 | <0.0001 | <0.00010 | <0.00010 | <0.00010 | <0.00010 | <0.00010 | 9e-05 | <0.000050 | <0.000050 | 5.2e-05 | 5.3e-05 | 5.6e-05 | 8.1e-05 | 7.2e-05 | <0.000050 | <0.000050 | <0.000050 | <0.000050 | 5.7e-05 | 6.1e-05 | 5.9e-05 | <0.000050
Nickel | mg/L | 0.0009 | <0.0005 | <0.0005 | <0.0005 | 0.002 | 0.0007 | 0.0007 | <0.0005 | <0.0005 | <0.0005 | 0.013 | 0.0007 | <0.001 | <0.001 | <0.001 | <0.001 | 0.002 | 0.002 | 0.001 | <0.001 | 0.001 | <0.001 | 0.002 | <0.001 | <0.001 | <0.0001 | <0.001 | <0.001 | <0.001 | <0.01 | <0.001 | <0.001 | <0.001 | <0.001 | 0.001 | <0.001 | <0.001 | 0.001 | 0.001 | <0.001 | <0.001 | <0.001 | <0.001 | <0.001 | 0.001 | 0.001 | 0.002 | <0.001 | <0.001 | <0.001 | <0.0005 | <0.001 | <0.001 | <0.001 | <0.001 | <0.001 | 0.001 | 0.002 | <0.00050 | 0.00093 | 0.00066 | 0.00064 | <0.00050 | 0.00052 | 0.00066 | <0.00050 | <0.00050 | <0.00050 | 0.00073 | <0.00050 | <0.00050 | <0.00050 | <0.00050 | <0.00050
Phosphorus | mg/L | -- | -- | -- | -- | <0.01 | -- | -- | -- | -- | -- | <0.01 |  | 0.02 | 0.01 | <0.01 | <0.01 | <0.01 | <0.01 | <0.01 | <0.01 | 0.02 | 0.25 | 0.02 | <0.01 | <0.01 | <0.01 | <0.01 | <0.01 | <0.01 | <0.01 | <0.01 | <0.01 | <0.01 | <0.01 | 0.01 | 0.01 | <0.01 | <0.01 | <0.01 | 0.01 | <0.01 | <0.01 | <0.01 | <0.01 | <0.01 | 0.02 | 0.03 | <0.01 | 0.01 | <0.05 | <0.05 | -- | -- | -- | -- | -- | -- | -- | <0.050 | <0.050 | <0.050 | <0.050 | <0.050 | <0.050 | <0.050 | <0.050 | <0.050 | <0.050 | <0.050 | <0.050 | <0.050 | <0.050 | <0.050 | <0.050
Potassium |  | 2012-05-02: 2.1; 2012-05-16: 2.2; 2012-05-30: 0.4; 2012-06-13: 0.7; 2012-06-27: 0.4; 2012-07-11: <0.4; 2012-07-25: 0.4; 2012-08-08: 0.3; 2012-08-23: 0.3; 2012-09-06: 0.4; 2012-09-19: 0.5; 2012-10-04: 0.5; 2012-10-16: 0.5; 2013-05-07: 5.02; 2013-05-17: 1.42; 2013-05-22: 1.36; 2013-05-28: 0.88; 2013-06-12: 0.57; 2013-06-25: 0.45; 2013-07-16: 0.27; 2013-08-14: 0.34; 2013-09-24: 0.4; 2013-10-16: 0.42; 2014-05-09: 1.02; 2014-05-21: 0.62; 2014-06-24: 0.48; 2014-08-12: 0.48; 2014-09-15: 0.55; 2014-10-14: 0.44
Selenium | mg/L | <0.0002 | <0.0002 | <0.0002 | <0.0002 | <0.0006 | <0.0002 | <0.0002 | <0.0002 | <0.0002 | <0.0002 | <0.0006 | <0.0002 | <0.0006 | <0.0006 | <0.0006 | <0.0006 | <0.0006 | <0.0006 | <0.0006 | <0.0006 | <0.0006 | <0.0006 | <0.0006 | <0.0006 | <0.0006 | <0.001 | <0.0006 | <0.0006 | <0.0006 | <0.006 | <0.0006 | <0.0006 | <0.0006 | <0.0006 | <0.0006 | <0.0006 | <0.0006 | <0.0006 | 0.0028 | <0.0006 | <0.0006 | <0.0006 | <0.0006 | <0.0006 | <0.0006 | <0.0006 | <0.0006 | <0.0006 | <0.0006 | <0.0006 | <0.0002 | <0.0006 | <0.0006 | <0.0006 | <0.0006 | <0.0006 | <0.0006 | <0.0006 | <0.00010 | <0.00010 | <0.00010 | <0.00010 | <0.00010 | <0.00010 | <0.00010 | <0.00010 | <0.00010 | <0.00010 | <0.00010 | <0.00010 | <0.00010 | <0.00010 | <0.00010 | <0.00010
Silicon | mg/L | 1.97 | 4.89 | 5.59 | 6.59 | 5.48 | 6.58 | 6.77 | 6.78 | 6.66 | 6.46 | 5.49 | 2.35 | 2.39 | 4.31 | 5.12 | 5.69 | 6.82 | 7.21 | 6.33 | 6.49 | 6.03 | 6 | 6.4 | 3.6 | 4.64 | 5.58 | 5.69 | 5.94 | 6.97 | 6.48 | 7.21 | 6.43 | 6.06 | 6.16 | 2.96 | 2.31 | 4.75 | 5.56 | 5.89 | 5.98 | 6.06 | 6.01 | 6.23 | 5.49 | 5.84 | 3.36 | 4.17 | 3.24 | 5.16 | 5.8 | 6.16 | 6.41 | 6.31 | 6.16 | 6.06 | 6.04 | 6.31 | 6.62 | 2.95 | 2.18 | 2.02 | 2.42 | 4.87 | 5.84 | 6.02 | 6.48 | 6.86 | 6.79 | 2.4 | 4.79 | 5.47 | 6.63 | 7.07 | 6.99
Silver | mg/L | <0.00001 | <0.00001 | <0.00001 | <0.00001 | <0.00001 | <0.00001 | <0.00001 | <0.00001 | <0.00001 | <0.00001 | <0.00001 | <0.00001 | <0.00001 | 2e-05 | <0.00001 | 2e-05 | <0.00001 | 1e-05 | <0.00001 | <0.00001 | <0.00001 | <0.00001 | <0.00001 | <0.00001 | <0.00001 | <0.0006 | <0.00001 | <0.00001 | <0.00001 | <0.0001 | <0.00001 | <0.00001 | <0.00001 | <0.00001 | <0.00001 | <0.00001 | <0.00001 | <0.00001 | <0.00001 | <0.00001 | <0.00001 | <0.00001 | <0.00001 | <0.00001 | <0.00001 | <0.00001 | <0.00001 | <0.00001 | <0.00001 | <0.00001 | <0.00001 | <0.00001 | <0.00001 | <0.00001 | <0.00001 | <0.00001 | <0.00001 | <0.00001 | 2.5e-05 | 2.1e-05 | <0.000010 | <0.000010 | 1.3e-05 | <0.000010 | <0.000010 | <0.000010 | <0.000010 | <0.000010 | 1.4e-05 | <0.000010 | <0.000010 | <0.000010 | <0.000010 | <0.000010
Strontium | mg/L | 0.065 | 0.264 | 0.229 | 0.159 | 0.181 | 0.203 | 0.245 | 0.257 | 0.299 | 0.364 | 0.352 | 0.091 | 0.08 | 0.304 | 0.285 | 0.349 | 0.421 | 0.447 | 0.505 | 0.384 | 0.298 | 0.308 | 0.306 | 0.139 | 0.287 | <0.00001 | 0.326 | 0.16 | 0.224 | 0.28 | 0.231 | 0.28 | 0.294 | 0.386 | 0.136 | 0.074 | 0.237 | 0.284 | 0.26 | 0.216 | 0.251 | 0.331 | 0.35 | 0.422 | 0.491 | 0.186 | 0.323 | 0.109 | 0.228 | 0.307 | 0.296 | 0.348 | 0.36 | 0.322 | 0.334 | 0.349 | 0.401 | 0.423 | 0.232 | 0.0738 | 0.0973 | 0.0773 | 0.165 | 0.378 | 0.4 | 0.388 | 0.22 | 0.322 | 0.071 | 0.168 | 0.468 | 0.418 | 0.3 | 0.328
Sulphur |  | -- | -- | -- | -- | -- | -- | -- | -- | -- | -- | -- | -- | -- | -- | -- | -- | -- | -- | -- | -- | -- | -- | -- | -- | -- | -- | -- | -- | -- | -- | -- | -- | -- | -- | -- | -- | -- | -- | -- | -- | -- | -- | -- | -- | -- | 13.3 | 26.4 | 12.8 | 22.9 | 28.9 | 29.2 | 33.6 | 31.8 | 31.2 | 34.3 | 36.4 | 41.5 | 44.3 | 27.8 | 4.64 | 7.89 | 5.97 | 17.5 | 45.3 | 52.5 | 35 | 24.9 | 38.2 | 5.44 | 17.4 | 51.4 | 36.2 | 29 | 38.5
Thallium | mg/L | <0.00005 | <0.00005 | <0.00005 | <0.00005 | <0.00001 | <0.00005 | <0.00005 | <0.00005 | <0.00005 | <0.00005 | 1e-05 | <0.00005 | <0.00001 | 1e-05 | <0.00001 | <0.00001 | <0.00001 | <0.00001 | <0.00001 | <0.00001 | <0.00001 | <0.00001 | <0.00001 | <0.00001 | <0.00001 | 48.3 | <0.00001 | <0.00001 | <0.00001 | <0.0001 | <0.00001 | <0.00001 | <0.00001 | <0.00001 | <0.00001 | <0.00001 | <0.00001 | <0.00001 | <0.00001 | <0.00001 | <0.00001 | <0.00001 | <0.00001 | <0.00001 | <0.00001 | <0.00001 | <0.00001 | <0.00001 | <0.00001 | <0.00001 | <0.00005 | <0.00001 | <0.00001 | <0.00001 | <0.00001 | <0.00001 | <0.00001 | 1e-05 | <0.000010 | <0.000010 | <0.000010 | <0.000010 | <0.000010 | <0.000010 | <0.000010 | <0.000010 | <0.000010 | <0.000010 | <0.000010 | <0.000010 | <0.000010 | <0.000010 | <0.000010 | <0.000010
Thorium |  | -- | -- | -- | -- | -- | -- | -- | -- | -- | -- | -- | -- | -- | -- | -- | -- | -- | -- | -- | -- | -- | -- | -- | -- | -- | -- | -- | -- | -- | -- | -- | -- | -- | -- | -- | -- | -- | -- | -- | -- | -- | -- | -- | -- | -- | <0.0004 | <0.0004 | <0.0004 | <0.0004 | <0.0004 | -- | <0.0004 | <0.0004 | <0.0004 | <0.0004 | <0.0004 | <0.0004 | <0.0004 | -- | -- | -- | -- | -- | -- | -- | -- | -- | -- | -- | -- | -- | -- | -- | --
Tin | mg/L | <0.001 | <0.001 | <0.001 | <0.001 | 0.0004 | <0.001 | <0.001 | <0.001 | <0.001 | <0.001 | <0.0001 | <0.001 | <0.0001 | 0.0001 | <0.0001 | <0.0001 | <0.0001 | <0.0001 | <0.0001 | <0.0001 | <0.0001 | <0.0001 | <0.0001 | <0.0001 | <0.0001 | <0.0004 | <0.0001 | <0.0001 | <0.0001 | <0.001 | <0.0001 | <0.0001 | <0.0001 | <0.0001 | <0.0001 | <0.0001 | <0.0001 | <0.0001 | <0.0001 | <0.0001 | <0.0001 | <0.0001 | <0.0001 | 0.0003 | <0.0001 | <0.0001 | 0.0001 | <0.0001 | <0.0001 | <0.0001 | <0.001 | <0.0001 | <0.0001 | <0.0001 | <0.0001 | <0.0001 | <0.0001 | <0.0001 | <0.00010 | <0.00010 | <0.00010 | <0.00010 | <0.00010 | <0.00010 | <0.00010 | <0.00010 | <0.00010 | <0.00010 | <0.00010 | <0.00010 | <0.00010 | <0.00010 | <0.00010 | <0.00010
Titanium | mg/L | 0.0018 | 0.0037 | 0.0014 | 0.002 | 0.0007 | 0.002 | 0.0026 | 0.0033 | 0.003 | 0.0021 | 0.0014 | 0.0024 | 0.0011 | 0.001 | 0.0009 | 0.0009 | 0.001 | 0.001 | 0.0009 | 0.0005 | 0.0008 | 0.0012 | 0.001 | 0.0008 | 0.0005 | <0.0001 | 0.0007 | 0.0009 | 0.001 | <0.004 | 0.0006 | 0.0009 | 0.0009 | 0.0004 | 0.0041 | 0.0016 | 0.0016 | 0.0021 | 0.0022 | 0.0013 | 0.0016 | 0.0017 | 0.0018 | 0.0031 | 0.002 | 0.0021 | 0.0029 | 0.0012 | 0.0009 | 0.0011 | 0.0012 | 0.0014 | 0.0013 | 0.0014 | 0.0014 | 0.0019 | 0.0015 | 0.0024 | <0.010 | <0.010 | <0.010 | <0.010 | <0.010 | <0.010 | <0.010 | <0.010 | <0.010 | <0.010 | <0.010 | <0.010 | <0.010 | <0.010 | <0.010 | <0.010
Uranium | mg/L | <0.0005 | <0.0005 | <0.0005 | <0.0005 | <0.0004 | <0.0005 | <0.0005 | <0.0005 | <0.0005 | <0.0005 | <0.0004 | <0.0005 | <0.0004 | <0.0004 | <0.0004 | <0.0004 | <0.0004 | <0.0004 | <0.0004 | <0.0004 | <0.0004 | <0.0004 | <0.0004 | <0.0004 | <0.0004 | 0.0005 | <0.0004 | <0.0004 | <0.0004 | <0.004 | <0.0004 | <0.0004 | <0.0004 | <0.0004 | <0.0004 | <0.0004 | <0.0004 | <0.0004 | <0.0004 | <0.0004 | <0.0004 | <0.0004 | 0.0005 | 0.0006 | <0.0004 | <0.0004 | 0.0008 | <0.0004 | <0.0004 | <0.0004 | <0.0005 | 0.0004 | 0.0004 | 0.0004 | 0.0005 | 0.0005 | 0.0006 | 0.0005 | 0.00026 | 0.000104 | 0.000108 | 9.1e-05 | 0.00013 | 0.000189 | 9.6e-05 | 0.000295 | 0.000111 | 0.000199 | 9.6e-05 | 7.3e-05 | 0.00038 | 0.000365 | 9.1e-05 | 9.2e-05
Vanadium | mg/L | 0.0003 | 0.0003 | 0.0004 | 0.0003 | 0.00032 | 0.0001 | 0.0007 | 0.0005 | 0.0003 | 0.0002 | 0.00013 | 0.0003 | 0.00017 | 0.00017 | 0.0001 | 0.00016 | 0.0002 | 0.0002 | <0.0001 | 0.0002 | 0.0002 | 0.0002 | 0.0002 | 0.0001 | 0.0001 | <0.0004 | 0.0001 | 0.0001 | 0.0001 | <0.001 | 0.0001 | 0.0002 | 0.0001 | <0.0001 | 0.0004 | 0.0002 | 0.0002 | 0.0001 | 0.0003 | 0.0002 | <0.0001 | 0.0004 | 0.0002 | 0.0002 | 0.0002 | 0.0002 | 0.0005 | 0.0002 | 0.0001 | 0.0001 | 0.0004 | 0.0002 | 0.0002 | 0.00015 | 0.00015 | 0.00027 | 0.00025 | 0.00033 | <0.0010 | <0.0010 | <0.0010 | <0.0010 | <0.0010 | <0.0010 | <0.0010 | <0.0010 | <0.0010 | <0.0010 | <0.0010 | <0.0010 | <0.0010 | <0.0010 | <0.0010 | <0.0010
Zinc | mg/L | 0.011 | 0.004 | 0.004 | 0.006 | 0.004 | 0.002 | 0.002 | 0.003 | 0.003 | 0.006 | 0.414 | 0.008 | 0.002 | 0.002 | <0.001 | <0.001 | 0.009 | 0.008 | 0.006 | 0.003 | 0.002 | 0.004 | 0.014 | 0.002 | 0.002 | <0.0001 | 0.002 | 0.001 | 0.002 | <0.01 | 0.002 | 0.001 | 0.001 | 0.003 | 0.012 | 0.003 | 0.002 | 0.002 | 0.002 | 0.003 | 0.003 | 0.005 | 0.012 | 0.007 | 0.004 | 0.009 | 0.022 | 0.002 | 0.003 | 0.004 | 0.002 | 0.002 | 0.002 | 0.003 | 0.001 | 0.003 | 0.002 | 0.002 | 0.0106 | 0.0141 | 0.0063 | 0.0042 | 0.0033 | 0.0039 | 0.0068 | 0.0024 | 0.0015 | 0.0022 | 0.0056 | 0.0014 | 0.0024 | 0.0017 | 0.0018 | 0.0017
Zirconium |  | -- | -- | -- | -- | -- | -- | -- | -- | -- | -- | -- | -- | -- | -- | -- | -- | -- | -- | -- | -- | -- | -- | -- | -- | -- | -- | -- | -- | -- | -- | -- | -- | -- | -- | -- | -- | -- | -- | -- | -- | -- | -- | -- | -- | -- | 0.0003 | 0.0003 | 0.0002 | 0.0001 | <0.0001 | -- | <0.0001 | 0.0001 | <0.00010 | 0.0001 | 0.0001 | <0.00010 | <0.00010 | -- | -- | -- | -- | -- | -- | -- | -- | -- | -- | -- | -- | -- | -- | -- | --
Note:
| 1 - | 2008-05-22: CCME Water Quality Guidelines for the Protection of Aquatic Life - Freshwater (September 2015)
| 2 - | 2008-05-22: Water Licence Effluent Quality Standards
| 3 - | 2008-05-22: guideline dependent on water type - oligotrophic for low range and meso-eutrophic for high range
| 4 - | 2008-05-22: dependent on water chemistry (see CCME for guidance)
| -- | 2008-05-22: No data available
| bold | 2008-05-22: - Value exceeds the CCME Guideline for the Protection of Freshwater Aquatic Life
| bold | 2008-05-22: - Value exceeds the Water License Standard
Water quality guidelines for total ammonia for the protection of aquatic life (mg/L NH3).
pH
|  |  | 6 | 6.5 | 7 | 7.5 | 8 | 8.5 | 9 | 10
| Temp (oC) | 2008-05-22: 0; 2008-06-05: 231; 2008-06-19: 73; 2008-07-04: 23.1; 2008-07-16: 7.32; 2008-07-31: 2.33; 2008-08-14: 0.749; 2008-09-04: 0.25; 2008-09-19: 0.042
|  | 5 | 153 | 48.3 | 15.3 | 4.84 | 1.54 | 0.502 | 0.172 | 0.034
|  | 10 | 102 | 32.4 | 10.3 | 3.26 | 1.04 | 0.343 | 0.121 | 0.029
|  | 15 | 69.7 | 22 | 6.98 | 2.22 | 0.715 | 0.239 | 0.089 | 0.026
|  | 20 | 48 | 15.2 | 4.82 | 1.54 | 0.499 | 0.171 | 0.067 | 0.024
|  | 25 | 33.5 | 10.6 | 3.37 | 1.08 | 0.354 | 0.125 | 0.053 | 0.022
|  | 30 | 23.7 | 7.5 | 2.39 | 0.767 | 0.256 | 0.094 | 0.043 | 0.021
Note: Ammonia table reproduced from CCME website

## pH
Table A7. Water Quality Parameters in Pony Creek upstream of Pit and Waste Rock (WQ-PC-U)
Sample ID | Units | PC-U | PC-U | PC-U | PC-U | PC-U | PC-U | PC-U | PC-U | PC-U | PC-U | PC-U | PC-U | PC-U | PC-U | PC-U | PC-U | PC-U | PC-U | PC-U | PC-U | PC-U | PC-U | PC-U | PC-U | PC-U | PC-U | PC-U | PC-U | PC-U | PC-U | PC-U | PC-U | PC-U | PC-U | PC-U | PC-U | PC-U | PC-U | PC-U | PC-U | PC-U | PC-U | PC-U | PC-U | PC-U | PC-U | PC-U | PC-U | PC-U | PC-U | PC-U | PC-U | PC-U | PC-U | PC-U | PC-U | PC-U | PC-U | PC-U | PC-U | PC-U | PC-U | PC-U | PC-U | PC-U | PC-U | PC-U | PC-U | PC-U | PC-U | PC-U | PC-U | PC-U
Date | [74 empty] | Appendix C. Pony Creek upstream of Pit and Waste Rock (WQ-PC-U) | time axis 2008-05-22 to 2014-10-14
Field Physical Parameters
pH | pH units | -- | -- | -- | -- | -- | -- | -- | -- | -- | -- | -- | -- | -- | -- | -- | -- | -- | -- | -- | -- | -- | -- | -- | -- | -- | -- | -- | -- | -- | -- | -- | -- | -- | -- | -- | -- | -- | -- | -- | -- | -- | -- | -- | -- | -- | 7.6 | 7.68 | 6.96 | 7.3 | 7.14 | 7.9 | 7.62 | 7.48 | 7.6 | 7.57 | 7.41 | 7.55 | 7.58 | 7.27 | 6.67 | 7.08 | 7.24 | 7.01 | 6.45 | 7.4 | 7.3 | 7.18 | 7.27 | 7.37 | 7.62 | 7.71 | 7.57 | 7.5
Conductivity | µS/cm | -- | -- | -- | -- | -- | -- | -- | -- | -- | -- | -- | -- | -- | -- | -- | -- | -- | -- | -- | -- | -- | -- | -- | -- | -- | -- | -- | -- | -- | -- | -- | -- | -- | -- | -- | -- | -- | -- | -- | -- | -- | -- | -- | -- | -- | 173.7 | 270.5 | 138.1 | 217.7 | 305.3 | 215.7 | 285.1 | 340.7 | 333.5 | 256.2 | 364.1 | 409 | 436.5 | 265.9 | 64.8 | 89.6 | 190.8 | 391.8 | 468.5 | 376 | 238.3 | 331.9 | 72 | 179.2 | 453.6 | 386 | 289.4 | 343.8
Turbidity | NTU | -- | -- | -- | -- | -- | -- | -- | -- | -- | -- | -- | -- | -- | -- | -- | -- | -- | -- | -- | -- | -- | -- | -- | -- | -- | -- | -- | -- | -- | -- | -- | -- | -- | -- | -- | -- | -- | -- | -- | -- | -- | -- | -- | -- | -- | 6.39 | 0.41 | 1.21 | 4.33 | 0.82 | 4.32 |  | 1.21 | 2.95 | 0.94 | 0.37 | 5.14 | 4.5 | 157 | 16.69 | 2.34 | 1.26 | 2.35 |  | 4.57 | -- | 0.2 | 8.23 | 0.22 | 0.42 | 0.76 | 0.45 | 0.44
Temperature | C | -- | -- | -- | -- | -- | -- | -- | -- | -- | -- | -- | -- | -- | -- | -- | -- | -- | -- | -- | -- | -- | -- | -- | -- | -- | -- | -- | -- | -- | -- | -- | -- | -- | -- | -- | -- | -- | -- | -- | -- | -- | -- | -- | -- | -- | 0 | 0 | 2.5 | 3 | 3.5 | 2.9 | 4.9 | 5.5 | 4.6 | 2.1 | 1 | 0 | 0 | 0 | 0 | 1 | 1.6 | 8.6 | 7.1 | 8.3 | 0.6 | 0 | 0.1 | 1.5 | 5 | 7.4 | 4.8 | 0
Laboratory Physical Parameters
pH | pH units | -- | 7.71 | 7.49 | 7.64 | 7.28 | 7.79 | 7.48 | 7.71 | 7.78 | 7.84 | 6.95 | 7.06 | 6.94 | 7.09 | 7.1 | 7.15 | 6.89 | 6.76 | 7.09 | 7.13 | 7.22 | 7.11 | 6.75 | 7.21 | 7.2 | 7.28 | 7.33 | 7.29 | 7.2 | 7.29 | 7.35 | 7.4 | 7.5 | 7.06 | 7.18 | 7.02 | 7.3 | 7.71 | 7.52 | 7.48 | 7.54 | 7.57 | 7.62 | 7.52 | 7.31 | 7.31 | 7.48 | 7.06 | 7.23 | 7.26 | 7.81 | 7.5 | 7.5 | 7.29 | 7.53 | 7.44 | 7.26 | 7.08 | 7.61 | 7.07 | 7.27 | 7.73 | 7.16 | 7.16 | 7.89 | 7.59 | 7.87 | 7.26 | 7.43 | 7.68 | 7.33 | 7.68 | 7.92
Conductivity | µS/cm | 65 | 261 | 256 | 183 | 217 | 232 | 269 | 268 | 332 | 352 | 435 | 86 | 89 | 322 | 307 | 388 | 468 | 465 | 533 | 408 | 334 | 351 | 365 | 156 | 296 | 370 | 334 | 171 | 224 | 309 | 261 | 306 | 310 | 401 | 132 | 80 | 239 | 262 | 281 | 246 | 264 | 312 | 340 | 446 | 481 | 154 | 273 | 264 | 241 | 304 | 279 | 317 | 331 | 321 | 327 | 346 | 382 | 389 | 259 | 68.4 | 84.6 | 187 | 389 | 423 | 368 | 232 | 320 | 75.6 | 181 | 432 | 398 | 282 | 346
Routine Parameters
Total Suspended Solids | mg/L | 3 | <1 | <1 | 1 | <2 | 36 | <1 | <1 | <1 | 2 | 28 | 7 | <2 | 22 | 4 | 8 | 10 | 18 | <2 | 2 | 8 | 16 | 3 | 5 | <2 | <2 | 8 | 3 | <2 | <2 | <2 |  | <2 | <2 | <2 | <2 | <2 | <2 | <2 | <2 | 4 | <2 | <2 | <2 | 6 | <2 | <2 | <2 | <2 | <2 | <1 | <2 | <2 | <2 | <2 | <2 | <2 | <2 | 38.2 | 8.2 | 7.2 | <3.0 | 3.3 | 4.7 | 4.6 | <3.0 | 3.3 | 3.7 | <3.0 | <3.0 | <3.0 | <3.0 | <3.0
Total Dissolved Solids | mg/L | 27 | 163 | 160 | 112 | -- | 133 | 158 | 165 | 203 | 236 | 290 | 52 | 55 | 192 | 195 | 237 | 292 | 325 | 348 | 385 | 222 | 223 | 239 | 95 | 168 | 253 | 223 | 110 | 162 | 201 | 181 | 195 | 195 | 261 | 83 | 50 | 155 | 188 | 181 | 159 | 171 | 208 | 247 | 284 | 301 | 109 | 191 | 87 | 156 | 196 | 179 | 229 | 217 | 209 | 222 | 230 | 275 | 305 | 204 | 115 | 82 | 149 | 247 | 281 | 276 | 146 | 216 | 40.9 | 103 | 295 | 298 | 212 | 210
Hardness | mg/L | 31 | 130 | 120 | 88 | 104 | 100 | 130 | 130 | 161 | 186 | -- | 46 |  | 152 | 150 | 186 | 234 | 235 | 274 | 194 | 163 | 172 | 179 | 70 | 130 | 158 | 159 | 80 | 110 | 147 | 120 | 144 | 148 | 185 | 62 | 38 | 110 | 136 | 130 | 110 | 120 | 158 | 191 | 219 | 253 | 89 | 151 | 52 | 120 | 148 | 140 | 180 | 166 | 155 | 164 | 170 | 213 | 221 | 121 | 37.3 | 42.7 | 87.3 | 204 | 224 | 188 | 115 | 173 | 36.8 | 83.6 | 237 | 200 | 141 | 165
Alkalinity-Total | mg/L | 12 | 44 | 52 | 43 | 46 | 47 | 53 | 42 | 56 | 63 | 67 | 19 | 15 | 53 | 57 | 72 | 94 | 105 | 84 | 73 | 62 | 63 | 57 | 29 | 48 | 52 | 56 | 31 | 39 | 54 | 43 | 53 | 56 | 74 | 34 | 16 | 40 | 50 | 53 | 41 | 52 | 58 | 68 | 75 | 90 | 39 | 67 | 30 | 47 | 59 | 63 | 70 | 66 | 62 | 66 | 66 | 71 | 77 | 40.8 | 13.4 | 24 | 37 | 71.3 | 73.6 | 84.2 | 45.7 | 57.6 | 15.2 | 27.7 | 81 | 90.3 | 58.8 | 62.2
Bicarbonate | mg/L | 20 | 53 | 63 | 52 | 60 | 57 | 64 | 51 | 68 | 77 | 80 | 23 | 20 | 60 | 70 | 90 | 100 | 130 | 100 | 90 | 80 | 80 | 70 | 40 | 60 | 60 | 70 | 40 | 50 | 70 | 50 | 60 | 70 | 90 | 40 | 20 | 50 | 60 | 60 | 50 | 60 | 70 | 80 | 90 | 100 | 47 | 81 | 36 | 57 | 72 | 77 | 85 | 80 | 76 | 80 | 80 | 87 | 94 | 40.8 | 13.4 | 24 | 37 | 71.3 | 73.6 | 84.2 | 45.7 | 57.6 | 15.2 | 27.7 | 81 | 90.3 | 58.8 | 62.2
Carbonate | mg/L | <6 | <6 | <6 | <6 | <6 | <6 | <6 | <6 | <6 | <6 | <6 | <6 | <6 | <6 | <6 | <6 | <6 | <6 | <6 | <6 | <6 | <6 | <6 | <6 | <6 | <6 | <6 | <6 | <6 | <6 | <6 | <6 | <6 | <6 | <6 | <6 | <6 | <6 | <6 | <6 | <6 | <6 | <6 | <6 | <6 | <6 | <6 | <6 | <6 | <6 | <6 | <6 | <6 | <6 | <6 | <6 | <6 | <6 | <1.0 | <1.0 | <1.0 | <1.0 | <1.0 | <1.0 | <1.0 | <1.0 | <1.0 | <1.0 | <1.0 | <1.0 | <1.0 | <1.0 | <1.0 | field pH
Hydroxide | mg/L | <5 | <5 | <5 | <5 | <5 | <5 | <5 | <5 | <5 | <5 | <5 | <5 | <5 | <5 | <5 | <5 | <5 | <5 | <5 | <5 | <5 | <5 | <5 | <5 | <5 | <5 | <5 | <5 | <5 | <5 | <5 | <5 | <5 | <5 | <5 | <5 | <5 | <5 | <5 | <5 | <5 | <5 | <5 | <5 | <5 | <5 | <5 | <5 | <5 | <5 | <5 | <5 | <5 | <5 | <5 | <5 | <5 | <5 | <1.0 | <1.0 | <1.0 | <1.0 | <1.0 | <1.0 | <1.0 | <1.0 | <1.0 | <1.0 | <1.0 | <1.0 | <1.0 | <1.0 | <1.0 | -7.3045e-05 | 10.3811 | slope | intercept
Calcium | mg/L | 9.2 | 37.5 | 36.4 | 25.9 | 31.1 | 30.5 | 37.5 | 38.6 | 47.4 | 54.6 | 58.1 | 13.7 | 12.1 | 45.1 | 43.9 | 54.5 | 68.4 | 68.4 | 80 | 57 | 47.3 | 49.2 | 51.8 | 20.4 | 39.6 | 46.3 | 46.9 | 23.4 | 33.2 | 45.6 | 36 | 41.6 | 43 | 54 | 18.4 | 11 | 31 | 40.2 | 39.4 | 31.1 | 36.3 | 46.2 | 55.7 | 65.2 | 74.7 | 26.5 | 44 | 15.3 | 33.8 | 43.4 | 41.1 | 53 | 48.6 | 45.1 | 47.9 | 49.6 | 61.8 | 64.3 | 33.7 | 11.2 | 12.5 | 25.2 | 61 | 65.7 | 55 | 33.1 | 49.8 | 10.8 | 24.3 | 69 | 59.5 | 41.4 | 48 | 0.00021264 | 8.8001 | se (slope) | se (intercept)
Chloride | mg/L | 1.1 | 0.6 | 0.4 | 3.1 | 0.17 | 0.7 | <0.4 | 0.5 | 0.5 | 0.6 | 0.51 | 1.3 | 0.21 | 0.34 | 0.18 | 0.19 | 0.11 | 0.02 | 0.29 | 0.39 | 0.19 | 1.62 | 0.36 | 0.35 | 0.23 | 0.26 | 0.28 | 0.22 | 0.17 | 0.42 | 0.41 | 0.23 | 0.25 | 0.5 | 0.48 | 0.23 | 0.22 | 0.23 | 0.11 | 0.14 | <0.5 | <0.5 | <0.5 | <0.5 | <0.5 | 0.5 | 0.44 | 0.9 | <0.5 | 0.22 | <0.4 | 0.19 | 1.5 | 2.55 | <0.50 | <0.50 | 1.83 | <0.50 | 1.01 | <0.50 | <0.50 | <0.50 | <0.50 | <0.50 | <0.50 | <0.50 | <0.50 | <0.50 | <0.50 | <0.50 | <0.50 | <0.50 | <0.50 | 0.004518 | 0.32516 | r2 | se (y)
Fluoride |  | -- | -- | -- | -- | -- | -- | -- | -- | -- | -- | -- | -- | -- | -- | -- | -- | -- | -- | -- | -- | -- | -- | -- | -- | -- | -- | -- | -- | -- | -- | -- | -- | -- | -- | -- | -- | -- | -- | -- | -- | -- | -- | -- | -- | -- | -- | -- | -- | -- | -- | -- | -- | -- | -- | -- | -- | -- | -- | 0.03 | <0.020 | 0.037 | 0.045 | 0.041 | 0.039 | 0.056 | 0.05 | 0.046 | 0.029 | 0.04 | 0.041 | 0.059 | 0.056 | 0.046 | 0.118 | 26 | F | df
Magnesium | mg/L | 2 | 8.7 | 8.2 | 5.7 | 6.39 | 7 | 8.1 | 8.4 | 10.4 | 12 | 13.5 | 2.8 | 2.57 | 9.63 | 9.76 | 12.1 | 15.4 | 15.6 | 18.1 | 12.6 | 10.9 | 11.9 | 12 | 4.5 | 8.7 | 10.3 | 10.2 | 5.2 | 7.3 | 9.7 | 8.3 | 9.8 | 9.9 | 12.2 | 4 | 2.5 | 7.2 | 8.7 | 8.8 | 7.1 | 8.5 | 10.3 | 12.7 | 13.8 | 16.1 | -- | -- | -- | -- | -- | -- | -- | -- | -- | -- | -- | -- | -- | -- | -- | -- | -- | -- | -- | -- | -- | -- | -- | -- | -- | -- | -- | -- | 0.012476 | 2.7489 | ss reg | ss resid
Potassium | mg/L | 0.8 | 0.6 | <0.4 | 0.4 | 0.36 | <0.4 | <0.4 | <0.4 | <0.4 | 0.5 | 0.5 | 1 | 0.6 | 0.7 | 0.5 | 0.4 | 0.4 | 0.8 | 0.7 | 1 | 0.5 | 0.8 | 0.3 | 0.6 | 0.5 | 0.4 | 0.6 | 0.1 | <0.1 | 0.1 | 0.3 | 0.4 | 0.2 | 0.7 | 2.1 | 0.7 | 0.6 | 0.4 | 0.3 | 0.2 | 0.2 | 0.4 | 0.5 | 0.5 | 0.4 | -- | -- | -- | -- | -- | -- | -- | -- | -- | -- | -- | -- | -- | -- | -- | -- | -- | -- | -- | -- | -- | -- | -- | -- | -- | -- | -- | -- | CONCLUSION: F > 0.05 therefore trend is statistically significant at 95% confidence level
Sodium | mg/L | 0.9 | 3.5 | 3.6 | 3.1 | 3.04 | 3.5 | 3.8 | 3.5 | 3.6 | 4.3 | 4.2 | 1 | 1.3 | 3.4 | 3.7 | 4.2 | 4.9 | 5.2 | 6 | 5.4 | 4.5 | 4.6 | 4.6 | 2.2 | 3.4 | 4 | 4.6 | 3.2 | 3.7 | 6.48 | 3.6 | 4.2 | 3.4 | 4.4 | 1.6 | 1.4 | 3.2 | 3.3 | 4 | 3 | 3.1 | 3.3 | 4.3 | 4.5 | 5.2 | 1.7 | 3.2 | 1.4 | 3.2 | 3.5 | 3.6 | 3.8 | 3.8 | 3.6 | 3.5 | 3.8 | 4 | 4.8 | 2.54 | 0.859 | 1.19 | 2.49 | 4.06 | 4.4 | 4.14 | 3.42 | 3.81 | 1.04 | 2.6 | 4.78 | 4.11 | 3.62 | 3.83
Sulphate | mg/L | 13.5 | 86.2 | 79.9 | 47.8 | 58.4 | 63.7 | 76.4 | 88.5 | 108 | 126 | 158 | 21 | 22.7 | 89.5 | 88.8 | 107 | 128 | 145 | 176 | 120 | 105 | 100 | 118 | 40 | 74.4 | 145 | 111 | 43.4 | 74.4 |  | 86.5 |  | 88 | 129 | 28 | 18 | 75.4 | 90.6 | 81 | 76.2 | 75.7 | 96.6 | 117 | 139 | 135 | 40 | 79.3 | 38.3 | 68.7 | 86.8 | 87.7 | 101 | 95.5 | 93.6 | 103 | 109 | 124 | 133 | 83.5 | 12.6 | 18.1 | 54.5 | 126 | 151 | 107 | 73.8 | 116 | 16.1 | 52.7 | 156 | 108 | 83.2 | 110 | lab pH
Turbidity | NTU | 1.1 | 0.7 | -- | -- | -- | -- | -- | -- | 0.9 | -- | -- | -- | -- | -- | -- | -- | -- | -- | -- | -- | -- | -- | -- | -- | -- | -- | -- | -- | -- | -- | -- | -- | -- | -- | -- | -- | -- | -- | -- | -- | -- | -- | -- | -- | -- | -- | -- | -- | -- | -- | -- | -- | -- | -- | -- | -- | -- | -- | -- | -- | -- | -- | -- | 1.68 | -- | 0.75 | -- | -- | -- | -- | -- | -- | -- | 9.9605e-05 | 3.3135 | slope | intercept
[75 empty] | 4.724e-05 | 1.9215 | se (slope) | se (intercept)
Nutrients | [74 empty] | 0.059719 | 0.26991 | r2 | se (y)
Ammonia-N | mg/L | 0.019 | 0.009 | <0.05 | <0.05 | 0.021 | <0.05 | <0.05 | <0.05 | <0.05 | <0.05 | <0.01 | <0.01 | 0.02 | 0.02 | 0.03 | 0.04 | 0.03 | 0.04 | 0.13 | <0.01 | 0.06 | <0.01 | <0.01 | <0.01 | <0.01 | <0.01 | <0.01 | <0.01 | 0.01 | 0.03 | <0.01 | 0.02 | 0.03 | 0.05 | <0.01 | 0.07 | 0.04 | 0.02 | 0.05 | 0.04 | <0.01 | <0.01 | 0.02 | <0.01 | <0.01 | <0.01 |  |  | <0.01 | <0.05 | <0.01 | 0.05 | 0.03 | 0.03 | 0.04 | <0.01 | <0.01 | <0.01 | <0.0050 | 0.0091 | 0.006 | <0.0050 | <0.0050 | 0.0088 | 0.0072 | <0.0050 | 0.0088 | 0.008 | <0.0050 | <0.0050 | <0.0050 | <0.0050 | <0.0050 | 4.4458 | 70 | F | df
Nitrate-N | mg/L | <0.02 | <0.01 | <0.01 | 0.06 | 0.01 | 0.01 | 0.03 | 0.02 | 0.01 | 0.01 | <0.01 | <0.01 | 0.05 | 0.02 | 0.03 | 0.05 | <0.01 | 1.82 | 0.02 | 0.02 | <0.01 | 0.01 | <0.01 | <0.01 | 0.1 | 0.13 | 0.12 | 0.1 | 0.08 | <0.01 | 0.11 | 0.1 | 0.13 | 0.02 | 0.04 | 0.04 | 0.03 | <0.01 | 0.01 | <0.01 | <0.01 | <0.1 | <0.1 | <0.1 | <0.1 | <0.1 | <0.01 | <0.1 | <0.1 | 0.02 | <0.01 | <0.01 | <0.1 | <0.10 | <0.10 | <0.10 | <0.10 | <0.10 | 0.0573 | <0.0050 | <0.0050 | <0.0050 | <0.0050 | 0.0075 | <0.0050 | 0.0167 | 0.0333 | <0.0050 | <0.0050 | <0.0050 | <0.0050 | <0.0050 | 0.0383 | 0.32389 | 5.0997 | ss reg | ss resid
Nitrite-N | mg/L | <0.02 | <0.005 | <0.005 | <0.005 | 0.04 | <0.005 | <0.005 | <0.005 | <0.005 | <0.005 | 0.02 | <0.005 | <0.01 | <0.01 | <0.01 | <0.01 | <0.01 | 0.01 | 0.04 | 0.07 | <0.01 | <0.01 | <0.01 | <0.01 | <0.01 | <0.01 | <0.01 | <0.01 | <0.01 | <0.01 | <0.01 | <0.01 | <0.01 | <0.01 | <0.01 | <0.01 | <0.01 | <0.01 | 0.05 | <0.01 | <0.01 | <0.1 | <0.1 | <0.1 | <0.1 | <0.1 | 0.05 | <0.1 | <0.1 | 0.05 | <0.005 | <0.01 | <0.1 | <0.10 | <0.10 | <0.10 | <0.10 | <0.10 | <0.0010 | <0.0010 | <0.0010 | <0.0010 | <0.0010 | <0.0010 | <0.0010 | <0.0010 | 0.001 | <0.0010 | <0.0010 | <0.0010 | <0.0010 | <0.0010 | <0.0010 | CONCLUSION: F > 0.05 therefore trend is statistically significant at 95% confidence level
Total Phosphorus | mg/L | -- | -- | -- | -- | -- | -- | -- | -- | -- | -- | -- | 0.014 | <0.01 | 0.023 | <0.01 | <0.01 | 0.018 | 0.059 | <0.01 | 0.016 | <0.01 | <0.01 | 0.021 | 0.026 | 0.011 | <0.01 | <0.01 | <0.01 | <0.01 | <0.01 | <0.01 | <0.01 | <0.01 | 0.015 | 0.041 | 0.017 | <0.01 | <0.01 | <0.01 | <0.01 | <0.01 | <0.01 | <0.01 | <0.01 | <0.01 | 0.043 | <0.01 | <0.01 | <0.01 | 0.073 | 0.004 | 0.016 | [6 empty] | 0.139 | <0.050 | <0.050 | <0.050 | <0.050 | <0.050 | <0.050 | <0.050 | <0.050 | <0.050 | <0.050 | <0.050 | <0.050 | <0.050 | <0.050
Cyanide Compounds
Cyanide - T | mg/L | -- | -- | -- | -- | -- | -- | -- | -- | -- | -- | -- | -- | -- | -- | -- | -- | -- | -- | -- | -- | -- | -- | -- | -- | -- | -- | -- | -- | -- | -- | -- | -- | -- | -- | -- | -- | -- | -- | -- | -- | -- | -- | -- | -- | -- | -- | -- | -- | -- | -- | -- | -- | -- | -- | -- | -- | -- | -- | <0.0050 | <0.0050 | <0.0050 | <0.0050 | <0.0050 | <0.0050 | <0.0050 | <0.0050 | <0.0050 | <0.0050 | <0.0050 | <0.0050 | <0.0050 | <0.0050 | <0.0050
Cyanate | mg/L | 0.2 | <0.2 | <0.2 | <0.2 | <0.2 | <0.2 | <0.2 | 0.2 | <0.2 | <0.2 | <0.2 | 0.4 | 0.2 | <0.2 | 0.3 | <0.2 | <0.2 | 0.4 | <0.2 | <0.2 | <0.2 | <0.2 | <0.2 | <0.2 | 0.3 | 0.4 | 0.2 | <0.2 | 0.2 | 0.3 | 0.2 | 0.2 | 0.2 | <0.2 | 0.4 | <0.2 | 0.2 | <0.2 | <0.2 | <0.2 | <0.2 | <0.2 | <0.2 | <0.2 | <0.2 | 0.3 | <0.2 | <0.2 | <0.2 | <0.2 | <0.2 | <0.2 | <0.2 | <0.2 | <0.2 | <0.2 | <0.2 | <0.2 | <0.20 | <0.20 | <0.20 | <0.20 | <0.20 | <0.20 | <0.20 | <0.20 | <0.20 | <0.20 | <0.20 | <0.20 | 0.23 | <2.0 | <0.20
Thiocyanate | mg/L | 1.4 | 0.6 | 0.3 | 1.5 | 0.6 | 1 | 1.2 | 0.6 | 0.8 | 1.1 | 0.6 | 0.7 | 0.3 | <0.1 | <0.1 | <0.1 | 0.2 | <0.1 | <0.1 | <0.1 | 0.1 | 0.4 | <0.1 | <0.1 | 0.2 | <0.1 | 0.2 | 0.2 | 0.2 | <0.1 | 0.2 | <0.1 | <0.1 | 0.1 | 1.6 | 0.7 | 0.1 | <0.1 | <0.1 | <0.1 | 0.2 | <0.1 | <0.1 | 0.1 | <0.1 | 1.3 | 0.6 | 0.7 | <0.3 | 0.3 | <0.3 | <0.3 | <0.3 | <0.3 | <0.3 | <0.3 | <0.3 | <0.3 | <0.50 | 1.35 | <0.50 | <0.50 | <0.50 | <0.50 | <0.50 | <0.50 | <0.50 | <0.50 | <0.50 | <0.50 | <0.50 | <0.50 | <0.50
CN-WAD | mg/L | 0.002 | 0.002 | 0.002 | 0.004 | <0.002 | 0.002 | 0.002 | 0.002 | 0.004 | 0.002 | 0.002 | 0.002 | 0.004 | 0.002 | 0.004 | 0.002 | <0.002 | 0.004 | 0.002 | 0.002 | 0.002 | 0.002 | 0.002 | 0.002 | 0.002 | 0.002 | 0.002 | <0.002 | 0.002 | <0.002 | 0.002 | 0.002 | 0.002 | <0.002 | 0.002 | 0.002 | <0.002 | <0.002 | <0.002 | <0.002 | <0.002 | <0.002 | <0.002 | <0.002 | <0.002 | <0.004 | <0.004 | <0.004 | <0.004 | <0.004 | <0.004 | <0.004 | <0.004 | <0.004 | <0.004 | <0.004 | <0.004 | <0.004 | <0.0050 | <0.0050 | <0.0050 | <0.0050 | <0.0050 | <0.0050 | <0.0050 | <0.0050 | <0.0050 | <0.0050 | <0.0050 | <0.0050 | <0.0050 | <0.0050 | <0.0050
CN-SAD | mg/L | 0.002 | 0.002 | 0.002 | 0.002 | <0.002 | <0.002 | <0.002 | <0.002 | 0.002 | <0.002 | 0.002 | 0.002 | 0.002 | <0.002 | 0.006 | 0.002 | 0.002 | 0.002 | 0.006 | 0.004 | 0.002 | 0.002 | 0.002 | 0.002 | <0.002 | 0.002 | 0.02 | 0.066 | 0.028 | <0.002 | 0.002 | 0.002 | 0.02 | 0.002 | 0.01 | <0.002 | <0.002 | <0.002 | 0.002 | <0.002 | 0.002 | 0.002 | 0.002 | <0.002 | 0.002 | 0.004 | <0.004 | 0.006 | <0.004 | <0.004 | <0.004 | <0.004 | <0.004 | 0.006 | <0.004 | 0.006 | <0.004 | 0.008 | -- | -- | -- | -- | -- | -- | -- | -- | -- | -- | -- | -- | -- | -- | --
Total Metals
Aluminum | mg/L | 0.271 | 0.029 | 0.081 | 0.064 | 0.048 | 0.038 | 0.034 | 0.039 | 0.035 | 0.016 | 0.163 | 0.349 | 0.132 | 0.03 | 0.034 | 0.034 | 0.05 | 0.209 | 0.017 | 0.026 | 0.06 | 0.056 | 0.054 | 0.04 | 0.017 | 0.013 | 0.029 | 0.053 | 0.028 | <0.050 | 0.023 | 0.02 | 0.014 | 0.027 | 0.623 | 0.155 | 0.028 | 0.021 | 0.019 | 0.028 | 0.029 | 0.058 | 0.019 | 0.032 | 0.034 | 0.022 | 0.053 | 0.067 | 0.148 | 0.013 | 0.03 | 0.014 | 0.021 | 0.015 | 0.016 | 0.014 | 0.01 | 0.027 | 5.44 | 0.311 | 0.14 | 0.0521 | 0.0943 | 0.0269 | 0.0244 | 0.0251 | 0.0192 | 0.22 | 0.0298 | 0.0165 | 0.0134 | 0.0149 | 0.0108
Antimony | mg/L | 0.0003 | 0.0005 | 0.0005 | 0.0006 | 0.0004 | 0.0005 | 0.0004 | 0.0005 | 0.0005 | 0.0004 | 0.0004 | 0.0004 | 0.0004 | 0.0004 | <0.0002 | 0.0004 | 0.0003 | 0.0004 | 0.0005 | 0.0003 | 0.0005 | 0.0004 | 0.0006 | 0.0003 | 0.0004 | 0.0003 | 0.0004 | 0.0005 | 0.0004 | <0.002 | 0.0004 | 0.0004 | 0.0003 | 0.0004 | 0.0003 | 0.0004 | 0.0005 | 0.0005 | 0.0004 | 0.0005 | 0.0004 | 0.0005 | 0.0003 | 0.0003 | 0.0003 | 0.0004 | 0.0004 | 0.0004 | 0.0005 | 0.0004 | 0.0005 | 0.0004 | 0.0003 | 0.0004 | 0.0004 | 0.0004 | 0.0004 | 0.0004 | 0.00202 | 0.00028 | 0.00041 | 0.0006 | 0.00056 | 0.00038 | 0.00041 | 0.00041 | 0.00043 | 0.00041 | 0.0004 | 0.00047 | 0.00043 | 0.00042 | 0.00041
Arsenic | mg/L | 0.0025 | 0.0013 | 0.0017 | 0.002 | 0.0019 | 0.0018 | 0.002 | 0.0017 | 0.002 | 0.0014 | 0.0066 | 0.0032 | 0.0023 | 0.0026 | 0.0004 | 0.0043 | 0.0132 | 0.0512 | 0.0038 | 0.0052 | 0.0068 | 0.0107 | 0.0083 | 0.0014 | 0.002 | 0.0017 | 0.0037 | 0.0023 | 0.0039 | 0.003 | 0.0018 | 0.0021 | 0.0017 | 0.0041 | 0.0041 | 0.0026 | 0.0023 | 0.0015 | 0.003 | 0.0015 | 0.0033 | 0.0017 | 0.0015 | 0.0014 | 0.002 | 0.0042 | 0.0034 | 0.0024 | 0.0025 | 0.0014 | 0.0016 | 0.0018 | 0.0018 | 0.0018 | 0.00155 | 0.00139 | 0.00126 | 0.00125 | 0.0273 | 0.00281 | 0.00285 | 0.00182 | 0.00232 | 0.0058 | 0.0024 | 0.00142 | 0.00123 | 0.00461 | 0.00137 | 0.0015 | 0.00177 | 0.00146 | 0.00119
Barium | mg/L | 0.03 | 0.05 | 0.061 | 0.038 | 0.04 | 0.043 | 0.051 | 0.052 | 0.06 | 0.068 | 0.084 | 0.034 | 0.027 | 0.069 | 0.06 | 0.061 | 0.065 | 0.163 | 0.094 | 0.069 | 0.056 | 0.049 | 0.038 | 0.029 | 0.052 | 0.064 | 0.058 | 0.028 | 0.041 | 0.05 | 0.04 | 0.048 | 0.046 | 0.067 | 0.038 | 0.024 | 0.048 | 0.045 | 0.047 | 0.035 | 0.044 | 0.051 | 0.052 | 0.056 | 0.066 | 0.033 | 0.043 | 0.03 | 0.042 | 0.042 | 0.045 | 0.048 | 0.047 | 0.048 | 0.0503 | 0.0472 | 0.0507 | 0.0554 | 0.0921 | 0.0272 | 0.0271 | 0.032 | 0.0735 | 0.0831 | 0.058 | 0.0313 | 0.0477 | 0.0241 | 0.0288 | 0.0778 | 0.0522 | 0.0302 | 0.0337
Beryllium | mg/L | <0.0001 | <0.0001 | <0.0001 | <0.0001 | <0.0001 | <0.0001 | <0.0001 | <0.0001 | <0.0001 | <0.0001 | <0.0001 | <0.00004 | <0.00004 | <0.00004 | <0.00004 | <0.00004 | <0.00004 | 6e-05 | <0.00004 | <0.00004 | <0.00004 | <0.00004 | <0.00004 | <0.00004 | <0.00004 | <0.00004 | <0.00004 | <0.00004 | <0.00004 | <0.0004 | <0.00004 | <0.00004 | <0.00004 | <0.00004 | <0.00004 | <0.00004 | <0.00004 | <0.00004 | <0.00004 | <0.00004 | <0.00004 | <0.00004 | <0.00004 | <0.00004 | <0.00004 | <0.00004 | <0.00004 | <0.00004 | <0.00004 | <0.00004 | <0.0001 | <0.00004 | <0.00004 | <0.00004 | <0.00005 | <0.00005 | <0.00005 | <0.00005 | 0.00014 | <0.00010 | <0.00010 | <0.00010 | <0.00010 | <0.00010 | <0.00010 | <0.00010 | <0.00010 | <0.00010 | <0.00010 | <0.00010 | <0.00010 | <0.00010 | <0.00010
Bismuth | mg/L | <0.0005 | <0.0005 | <0.0005 | <0.0005 | <0.0005 | <0.0005 | <0.0005 | <0.0005 | <0.0005 | <0.0005 | <0.0005 | <0.0001 | <0.0001 | <0.0001 | <0.0001 | <0.0001 | <0.001 | <0.001 | <0.001 | <0.001 | <0.001 | <0.001 | <0.001 | <0.001 | <0.001 | <0.001 | <0.001 | <0.001 | <0.001 | <0.01 | <0.001 | <0.001 | <0.001 | <0.001 | <0.001 | <0.001 | <0.001 | <0.001 | <0.001 | <0.001 | <0.001 | <0.001 | <0.001 | <0.001 | <0.001 | <0.001 | <0.001 | <0.001 | <0.001 | <0.001 | <0.0005 | <0.001 | <0.001 | <0.001 | <0.0001 | 0.0001 | <0.0001 | <0.0001 | <0.00050 | <0.00050 | <0.00050 | <0.00050 | <0.00050 | <0.00050 | <0.00050 | <0.00050 | <0.00050 | <0.00050 | <0.00050 | <0.00050 | <0.00050 | <0.00050 | <0.00050
Boron | mg/L | 0.002 | <0.002 | <0.002 | 0.003 | <0.002 | <0.002 | <0.002 | <0.002 | <0.002 | <0.002 | <0.002 | <0.005 | <0.005 | <0.005 | <0.005 | <0.005 | <0.005 | <0.005 | <0.005 | <0.005 | 0.006 | <0.005 | <0.005 | <0.005 | 0.014 | <0.005 | <0.005 | <0.005 | <0.005 | <0.05 | <0.005 | 0.006 | <0.005 | <0.005 | <0.005 | <0.005 | <0.005 | <0.005 | <0.005 | <0.005 | <0.005 | <0.005 | <0.005 | <0.005 | <0.005 | <0.005 | <0.005 | <0.005 | <0.005 | <0.005 | 0.003 | <0.005 | <0.005 | <0.005 | <0.002 | <0.002 | <0.002 | 0.004 | <0.010 | <0.010 | <0.010 | <0.010 | <0.010 | <0.010 | <0.010 | <0.010 | <0.010 | <0.010 | <0.010 | <0.010 | <0.010 | <0.010 | <0.010
Cadmium | mg/L | 0.00015 | 2e-05 | 3e-05 | 4e-05 | 3e-05 | 3e-05 | 3e-05 | 3e-05 | 3e-05 | 3e-05 | 7e-05 | 8e-05 | 3e-05 | 3e-05 | 1e-05 | 3e-05 | 9e-05 | 0.00013 | 6e-05 | 3e-05 | 4e-05 | 5e-05 | 0.00011 | 2e-05 | 1e-05 | 3e-05 | 3e-05 | 2e-05 | 2e-05 | <0.00010 | 2e-05 | 2e-05 | 2e-05 | 6e-05 | 0.00014 | 4e-05 | 2e-05 | 2e-05 | 3e-05 | 2e-05 | 2e-05 | 6e-05 | 1e-05 | 2e-05 | 4e-05 | 5e-05 | 2e-05 | <0.00001 | 4e-05 | <0.00001 | 2e-05 | <0.00001 | <0.00001 | <0.00001 | 2e-05 | 2e-05 | 2e-05 | 2e-05 | 0.000575 | 0.000128 | 3.7e-05 | 1.7e-05 | 4.4e-05 | 7.5e-05 | 3.1e-05 | 2e-05 | 2e-05 | 6e-05 | 1.5e-05 | 3.5e-05 | 2.8e-05 | 1.8e-05 | 1.7e-05
Calcium | mg/L | 9.9 | 37.6 | 35.8 | 23.9 | 27.9 | 31.2 | 37.8 | 37 | 46.4 | 51.8 | 58.5 | 14.1 | 13 | 50.3 | 21.9 | 57 | 67.3 | 74.4 | 81.7 | 58.6 | 50.3 | 47.4 | 53.2 | 22.2 | 42.6 | 55 | 49.4 | 25.4 | 31.5 | 45.6 | 37.5 | 43 | 44.4 | 62.9 | 18.7 | 10.8 | 32 | 38.4 | 38.8 | 31.2 | 33.1 | 47.5 | 55 | 70 | 64.8 | 27 | 44.4 | 117 | 33.2 | 42.5 | 41.5 | 52.2 | 49 | 46.8 | 51.2 | 51.7 | 58.3 | 62.8 | 32.8 | 10.9 | 12.7 | 24.3 | 59.3 | 65.1 | 55.3 | 33.3 | 49.7 | 10.3 | 24.1 | 69.1 | 59.3 | 38.9 | 47.7
Chromium | mg/L | 0.0015 | <0.0005 | <0.0005 | <0.0005 | 0.0007 | <0.0005 | <0.0005 | <0.0005 | 0.0008 | 0.0005 | <0.0005 | 0.0004 | <0.0004 | <0.0004 | <0.0004 | <0.0004 | <0.0004 | 0.0006 | <0.0004 | <0.0004 | <0.0004 | <0.0004 | 0.0004 | <0.0004 | <0.0004 | <0.0004 | 0.0005 | <0.0004 | <0.0004 | <0.004 | <0.0004 | 0.0008 | <0.0004 | 0.0006 | 0.001 | 0.0005 | <0.0004 | <0.0004 | <0.0004 | <0.0004 | <0.0004 | 0.0006 | 0.0004 | <0.0004 | <0.0004 | 0.0004 | <0.0004 | <0.0004 | <0.0004 | <0.0004 | <0.0005 | <0.0004 | <0.0004 | <0.0004 | <0.0005 | <0.0005 | <0.0005 | <0.0005 | 0.00485 | 0.00032 | 0.00023 | 0.00026 | 0.00028 | 0.00019 | 0.00022 | 0.00019 | 0.00023 | 0.00026 | 0.00015 | 0.00024 | 0.00013 | 0.0002 | 0.00015
Cobalt | mg/L | 0.0002 | <0.0001 | 0.0001 | 0.0001 | 0.0002 | 0.0002 | 0.0002 | 0.0001 | 0.0002 | 0.0002 | 0.0008 | 0.00013 | 0.00017 | 0.00022 | 6e-05 | 0.00047 | 0.00297 | 0.00693 | 0.0008 | 0.00066 | 0.00042 | 0.00054 | 0.00154 | 7e-05 | 0.00017 | 0.00031 | 0.00033 | 0.00012 | 0.00025 | <0.0002 | 0.00012 | 0.00015 | 0.00011 | 0.00037 | 0.00041 | 0.00014 | 0.00019 | 8e-05 | 0.00021 | 5e-05 | 0.00015 | 0.00022 | 3e-05 | 0.0001 | 0.00022 | 0.00017 | 0.00021 | 0.0001 | 0.00015 | 0.00014 | 0.0001 | 5e-05 | 9e-05 | 8e-05 | <0.0001 | <0.0001 | <0.0001 | <0.0001 | 0.00162 | 0.00019 | 0.00015 | <0.00010 | 0.00013 | 0.00147 | 0.00013 | <0.00010 | <0.00010 | 0.00017 | <0.00010 | <0.00010 | <0.00010 | <0.00010 | <0.00010
Copper | mg/L | 0.004 | 0.001 | 0.001 | 0.002 | 0.002 | 0.001 | 0.001 | 0.001 | 0.001 | <0.001 | 0.001 | 0.004 | 0.002 | <0.001 | 0.002 | <0.001 | <0.001 | <0.001 | <0.001 | <0.001 | 0.001 | 0.001 | 0.001 | 0.002 | <0.001 | <0.001 | <0.001 | 0.002 | 0.001 | <0.01 | 0.001 | <0.001 | <0.001 | <0.001 | 0.004 | 0.002 | 0.001 | <0.001 | 0.002 | 0.002 | 0.002 | 0.002 | <0.001 | <0.001 | <0.001 | 0.003 | 0.001 | 0.002 | 0.001 | <0.001 | 0.001 | <0.001 | <0.001 | <0.001 | 0.0009 | 0.0018 | 0.0008 | 0.0006 | 0.00824 | 0.00325 | 0.00186 | 0.00142 | 0.00118 | 0.00079 | 0.00092 | 0.00091 | 0.00082 | 0.00235 | 0.00138 | 0.00081 | 0.00077 | 0.00081 | 0.00073
Iron | mg/L | 0.4 | <0.1 | 0.2 | 0.13 | 0.15 | 0.17 | 0.22 | 0.13 | 0.21 | 0.16 | 1.22 | 0.29 | 0.24 | 0.32 | 0.07 | 0.5 | 2.51 | 10.2 | 0.992 | 0.892 | 1.19 | 2.01 | 1.78 | 0.104 | 0.336 | 0.409 | 1.59 | 0.356 | 0.836 | 0.613 | 0.2 | 0.301 | 0.224 | 0.939 | 0.467 | 0.414 | 0.39 | 0.066 | 0.419 | 0.051 | 0.426 | 0.116 | 0.048 | 0.047 | 0.206 | 0.309 | 0.345 | 1.15 | 0.258 | 0.062 | 0.1 | 0.06 | 0.068 | 0.058 | 0.062 | 0.052 | 0.042 | 0.054 | 5.66 | 0.3 | 0.471 | 0.123 | 0.181 | 1.39 | 0.172 | 0.114 | 0.084 | 0.439 | 0.053 | 0.052 | 0.058 | 0.06 | 0.045
Lead | mg/L | 0.0005 | <0.0001 | 0.0002 | 0.0003 | 0.0002 | <0.0001 | 0.0001 | <0.0001 | 0.0002 | 0.0001 | 0.0006 | 0.0005 | 0.0002 | 0.0002 | <0.0001 | 0.0003 | 0.0003 | 0.0013 | 0.0001 | 0.0002 | 0.0008 | 0.0011 | 0.0015 | 0.0004 | <0.0001 | 0.0002 | 0.0002 | 0.0001 | <0.0001 | <0.001 | 0.0002 | 0.0001 | <0.0001 | 0.0003 | 0.0008 | 0.0004 | <0.0001 | <0.0001 | <0.0001 | <0.0001 | <0.0001 | 0.0004 | <0.0001 | <0.0001 | 0.0003 | 0.0003 | <0.0001 | 0.0001 | 0.001 | <0.0001 | <0.0001 | <0.0001 | <0.0001 | <0.0001 | <0.0001 | <0.0001 | <0.0001 | <0.0001 | 0.0126 | 0.000237 | 0.000212 | 0.000104 | 0.000179 | 5.7e-05 | 5e-05 | <0.000050 | <0.000050 | 0.00124 | <0.000050 | <0.000050 | <0.000050 | <0.000050 | <0.000050
Lithium | mg/L | <0.001 | <0.001 | <0.001 | <0.001 | <0.001 | <0.001 | <0.001 | <0.001 | 0.001 | <0.001 | <0.001 | <0.001 | <0.001 | <0.001 | <0.001 | <0.001 | <0.001 | <0.001 | <0.001 | <0.001 | <0.001 | <0.001 | <0.001 | <0.001 | <0.001 | <0.001 | <0.001 | <0.001 | <0.001 | <0.01 | <0.001 | <0.001 | <0.001 | <0.001 | <0.001 | <0.001 | <0.001 | <0.001 | <0.001 | <0.001 | <0.001 | <0.001 | 0.001 | <0.001 | <0.001 | <0.001 | <0.001 | <0.001 | 0.001 | <0.001 | <0.001 | <0.001 | <0.001 | <0.001 | 0.0006 | 0.001 | 0.0008 | 0.0007 | 0.00376 | <0.00050 | <0.00050 | <0.00050 | <0.00050 | <0.00050 | 0.00052 | <0.00050 | <0.00050 | <0.00050 | <0.00050 | 0.00084 | 0.00083 | 0.00082 | 0.00057
Magnesium | mg/L | 2.1 | 8.7 | 8.4 | 5.4 | 6.2 | 6.8 | 8.4 | 8.2 | 10.2 | 11.5 | 13.1 | 2.79 | 2.66 | 10.7 | 7.48 | 12.6 | 15.5 | 17 | 18.2 | 13.1 | 11.3 | 10.9 | 12.4 | 5.05 | 9.42 | 11.9 | 11 | 5.63 | 7.03 | 10.3 | 8.63 | 9.99 | 10.3 | 13.8 | 3.98 | 2.4 | 7.37 | 8.57 | 8.63 | 7.14 | 7.88 | 10.6 | 12.4 | 15.2 | 13.8 | 5.72 | 9.86 | 34.5 | 7.58 | 9.57 | 9.2 | 11.5 | 10.8 | 10.4 | 11.6 | 11.8 | 13.6 | 14.3 | 9.62 | 2.2 | 2.85 | 5.8 | 12.7 | 14.7 | 12.4 | 7.93 | 11.6 | 2.3 | 5.51 | 16.1 | 12.4 | 8.59 | 10.8
Manganese | mg/L | 0.052 | <0.005 | 0.035 | 0.03 | 0.059 | 0.08 | 0.11 | 0.048 | 0.096 | 0.085 | 0.316 | 0.0166 | 0.0666 | 0.149 | 0.0164 | 0.193 | 1.29 | 3.91 | 0.646 | 0.403 | 0.218 | 0.21 | 0.366 | 0.0118 | 0.0889 | 0.173 | 0.123 | 0.0467 | 0.118 | 0.15 | 0.0544 | 0.0732 | 0.048 | 0.224 | 0.133 | 0.044 | 0.086 | <0.005 | 0.097 | <0.005 | 0.059 | 0.01 | 0.005 | 0.005 | 0.029 | 0.078 | 0.072 | 0.751 | 0.033 | 0.008 | 0.009 | 0.007 | <0.005 | <0.0050 | 0.0046 | 0.004 | 0.0042 | 0.006 | 0.225 | 0.0416 | 0.0618 | 0.00683 | 0.0273 | 0.973 | 0.031 | 0.0108 | 0.00881 | 0.0436 | 0.00236 | 0.0144 | 0.00975 | 0.00434 | 0.00551
Mercury |  | -- | -- | -- | -- | -- | -- | -- | -- | -- | -- | -- | -- | -- | -- | -- | -- | -- | -- | -- | -- | -- | -- | -- | -- | -- | -- | -- | -- | -- | -- | -- | -- | -- | -- | -- | -- | -- | -- | -- | -- | -- | -- | -- | -- | -- | <0.00001 | <0.00001 | <0.00001 | <0.00001 | <0.00001 | <0.0001 | <0.00001 | <0.00001 | <0.00001 | <0.00001 | <0.00001 | <0.00001 | <0.00001 | <0.000010 | 1.4e-05 | <0.000010 | <0.000010 | <0.000010 | <0.000010 | <0.000010 | <0.000010 | <0.000010 | 1e-05 | <0.000010 | <0.000010 | <0.000010 | <0.000010 | <0.000010
Molybdenum | mg/L | <0.001 | <0.001 | <0.001 | <0.001 | <0.001 | <0.001 | <0.001 | <0.001 | <0.001 | <0.001 | <0.001 | 3e-05 | 3e-05 | 0.00018 | 0.00047 | 6e-05 | <0.0001 | <0.0001 | <0.0001 | <0.0001 | <0.0001 | <0.0001 | <0.0001 | <0.0001 | <0.0001 | <0.0001 | <0.0001 | <0.0001 | <0.0001 | <0.001 | <0.0001 | <0.0001 | <0.0001 | <0.0001 | <0.0001 | <0.0001 | <0.0001 | <0.0001 | <0.0001 | <0.0001 | <0.0001 | <0.0001 | <0.0001 | <0.0001 | <0.0001 | <0.0001 | 0.0001 | <0.0001 | <0.0001 | <0.0001 | <0.001 | <0.0001 | <0.0001 | <0.0001 | 8e-05 | 0.0002 | 8e-05 | 6e-05 | 0.0004 | 5.1e-05 | 6.3e-05 | 6.1e-05 | 7.7e-05 | 0.000109 | 6.7e-05 | <0.000050 | 6.5e-05 | <0.000050 | 6e-05 | 5.9e-05 | 7.8e-05 | 6.1e-05 | 5.6e-05
Nickel | mg/L | 0.001 | <0.0005 | <0.0005 | <0.0005 | <0.0005 | 0.0011 | 0.0008 | 0.0005 | 0.0005 | <0.0005 | 0.001 | 0.001 | <0.001 | <0.001 | <0.001 | <0.001 | 0.002 | 0.002 | 0.001 | <0.001 | <0.001 | <0.001 | 0.002 | <0.001 | <0.001 | 0.001 | <0.001 | <0.001 | <0.001 | <0.01 | <0.001 | <0.001 | <0.001 | <0.001 | 0.001 | <0.001 | <0.001 | <0.001 | 0.001 | <0.001 | <0.001 | <0.001 | <0.001 | <0.001 | <0.001 | <0.001 | 0.001 | <0.001 | <0.001 | <0.001 | 0.0005 | 0.001 | <0.001 | <0.001 | 0.0002 | 0.0003 | 0.0003 | 0.0004 | 0.00316 | 0.00098 | 0.0007 | <0.00050 | 0.0006 | 0.00087 | <0.00050 | <0.00050 | <0.00050 | 0.00077 | <0.00050 | <0.00050 | <0.00050 | <0.00050 | <0.00050
Potassium | mg/L | 0.8 | <0.4 | 0.6 | 0.4 | <0.4 | <0.4 | <0.4 | <0.4 | <0.4 | 0.5 | 0.6 | 1.1 | 1 | 0.7 | 0.1 | 0.5 | 0.4 | 0.9 | 0.6 | 0.7 | 0.6 | 0.4 | 0.3 | 0.5 | 0.6 | 0.4 | 0.1 | 0.2 | 0.2 | 0.2 | 0.2 | 0.1 | 0.2 | 0.5 | 2.2 | 0.6 | 0.6 | 0.3 | 0.3 | 0.3 | 0.2 | 0.4 | 0.5 | 0.5 | 0.5 | 2.3 | 1.9 | 2.8 | 0.6 | 0.4 | <0.4 | 0.4 | 0.4 | 0.43 | 0.4 | 0.5 | 0.5 | 0.6 | 5.59 | 1.35 | 0.91 | 0.56 | 0.49 | 0.28 | 0.35 | 0.43 | 0.4 | 1 | 0.65 | 0.47 | 0.51 | 0.55 | 0.46
Selenium | mg/L | <0.0002 | <0.0002 | <0.0002 | <0.0002 | <0.0002 | <0.0002 | <0.0002 | <0.0002 | <0.0002 | <0.0002 | <0.0002 | <0.0006 | <0.0006 | <0.0006 | <0.0006 | <0.0006 | <0.0006 | <0.0006 | <0.0006 | <0.0006 | <0.0006 | <0.0006 | <0.0006 | <0.0006 | <0.0006 | <0.0006 | <0.0006 | <0.0006 | <0.0006 | <0.006 | <0.0006 | <0.0006 | <0.0006 | <0.0006 | <0.0006 | <0.0006 | <0.0006 | <0.0006 | <0.0006 | <0.0006 | <0.0006 | <0.0006 | <0.0006 | <0.0006 | <0.0006 | <0.0006 | <0.0006 | <0.0006 | <0.0006 | <0.0006 | <0.0002 | <0.0006 | <0.0006 | <0.0006 | <0.0001 | <0.0001 | <0.0001 | <0.0001 | <0.00010 | <0.00010 | <0.00010 | <0.00010 | <0.00010 | <0.00010 | <0.00010 | <0.00010 | <0.00010 | <0.00010 | <0.00010 | <0.00010 | <0.00010 | <0.00010 | <0.00010
Silicon | mg/L | 2 | 4.54 | 5.73 | 6.05 | 6.07 | 6.43 | 5.82 | 6.63 | 6.28 | 6.19 | 5.6 | 2.06 | 2.54 | 4.86 | 4.76 | 6.1 | 6.06 | 8.24 | 6.6 | 6.24 | 6.7 | 6.1 | 6.55 | 4.05 | 5.13 | 5.89 | 5.77 | 6.52 | 6.46 | 6.75 | 7.37 | 6.53 | 6.51 | 6.07 | 3.29 | 2.36 | 4.78 | 5.53 | 5.9 | 5.99 | 5.47 | 6.23 | 6.07 | 5.79 | 5.2 | 3.53 | 4.16 | 5.73 | 5.17 | 5.81 | 6.03 | 6.47 | 6.33 | 6.42 | 6.94 | 6.91 | 6.72 | 6.92 | 11.9 | 2.16 | 2.56 | 4.78 | 5.95 | 6.05 | 6.63 | 6.92 | 6.78 | 2.46 | 4.79 | 5.51 | 6.63 | 6.7 | 7
Silver | mg/L | 3e-05 | <0.00001 | 8e-05 | 0.00038 | <0.00001 | <0.00001 | <0.00001 | 2e-05 | <0.00001 | <0.00001 | 1e-05 | <0.00001 | <0.00001 | 8e-05 | <0.00001 | 0.00026 | <0.00001 | <0.00001 | <0.00001 | <0.00001 | <0.00001 | <0.00001 | <0.00001 | <0.00001 | <0.00001 | <0.00001 | <0.00001 | <0.00001 | <0.00001 | <0.0001 | 1e-05 | <0.00001 | <0.00001 | <0.00001 | 3e-05 | 1e-05 | <0.00001 | <0.00001 | <0.00001 | <0.00001 | <0.00001 | 0.00079 | <0.00001 | <0.00001 | <0.00001 | <0.00001 | <0.00001 | <0.00001 | <0.00001 | <0.00001 | <0.00001 | <0.00001 | <0.00001 | <0.00001 | <0.00001 | 2e-05 | <0.00001 | <0.00001 | 0.000301 | 2.7e-05 | 1.6e-05 | <0.000010 | 1.5e-05 | <0.000010 | <0.000010 | <0.000010 | <0.000010 | 2.9e-05 | <0.000010 | <0.000010 | <0.000010 | <0.000010 | <0.000010
Sodium | mg/L | 1.1 | 3.6 | 4.2 | 3.2 | 3.5 | 3.9 | 4.5 | 4 | 4.1 | 4.3 | 5 | 1.28 | 1.5 | 3.92 | 2.53 | 4.89 | 5.52 | 5.8 | 5.72 | 5.41 | 4.93 | 4.13 | 4.79 | 2.41 | 4.1 | 5 | 4.74 | 3.62 | 3.64 | 4.25 | 3.65 | 4.23 | 3.8 | 4.69 | 1.46 | 1.52 | 3.4 | 3.89 | 3.68 | 2.99 | 3.02 | 3.49 | 4.4 | 4.59 | 4.63 | 1.79 | 3.07 | 3.64 | 3.55 | 3.85 | 3.7 | 4.31 | 4.34 | 4.1 | 4.1 | 4.2 | 4.6 | 4.7 | 2.68 | 0.861 | 1.21 | 2.52 | 4.11 | 4.58 | 4.21 | 3.47 | 3.92 | 0.988 | 2.56 | 5.34 | 4.26 | 3.51 | 3.88
Strontium | mg/L | 0.069 | 0.248 | 0.225 | 0.157 | 0.189 | 0.208 | 0.259 | 0.265 | 0.337 | 0.376 | 0.429 | 0.1 | 0.089 | 0.325 | 0.273 | 0.374 | 0.456 | 0.494 | 0.522 | 0.384 | 0.33 | 0.323 | 0.314 | 0.155 | 0.305 | 0.37 | 0.344 | 0.166 | 0.232 | 0.29 | 0.253 | 0.292 | 0.313 | 0.408 | 0.141 | 0.08 | 0.244 | 0.276 | 0.26 | 0.215 | 0.254 | 0.33 | 0.385 | 0.434 | 0.489 | 0.193 | 0.336 | 0.134 | 0.255 | 0.302 | 0.277 | 0.355 | 0.36 | 0.357 | 0.336 | 0.328 | 0.392 | 0.406 | 0.232 | 0.07 | 0.0822 | 0.17 | 0.377 | 0.418 | 0.41 | 0.221 | 0.343 | 0.0682 | 0.174 | 0.482 | 0.431 | 0.294 | 0.338
Sulphur | mg/L | 4.7 | 28.4 | 25.8 | 15 | 18.7 | 21.7 | 25.6 | 28.1 | 35.3 | 40.7 | 47.1 | 5.9 | 6.8 | 34.6 | 4.4 | 39 | 40.6 | 48.4 | 63.6 | 39.3 | 34.2 | 32.7 | 42 | 12.8 | 31.9 | 48.7 | 34.8 | 15.7 | 20.9 | 33.8 | 29 | 33.9 | 30.6 | 45.6 | 8.9 | 6 | 24.3 | 29.7 | 26.5 | 21.2 | 22.2 | 31.1 | 35.3 | 49.3 | 42.2 | 15.8 | 26.5 | 88.6 | 21.2 | 28.6 | 28.6 | 34.7 | 31.7 | 33.1 |  |  |  |  | 27.2 | 4.56 | 6.11 | 17.2 | 45 | 53.4 | 36.4 | 25.6 | 38.9 | 5.14 | 17.3 | 53.6 | 36.4 | 27.4 | 38.7
Tellurium |  | -- | -- | -- | -- | -- | -- | -- | -- | -- | -- | -- | -- | -- | -- | -- | -- | -- | -- | -- | -- | -- | -- | -- | -- | -- | -- | -- | -- | -- | -- | -- | -- | -- | -- | -- | -- | -- | -- | -- | -- | -- | -- | -- | -- | -- | <0.0001 | <0.0001 | <0.0001 | <0.0001 | <0.0001 |  | <0.0001 | <0.0001 | <0.0001
Thallium | mg/L | <0.00005 | <0.00005 | <0.00005 | <0.00005 | <0.00005 | <0.00005 | <0.00005 | <0.00005 | <0.00005 | <0.00005 | <0.00005 | <0.00001 | <0.00001 | <0.00001 | <0.00001 | <0.00001 | <0.00001 | <0.00001 | <0.00001 | <0.00001 | <0.00001 | <0.00001 | <0.00001 | <0.00001 | <0.00001 | <0.00001 | <0.00001 | <0.00001 | <0.00001 | <0.0001 | <0.00001 | <0.00001 | <0.00001 | <0.00001 | <0.00001 | <0.00001 | <0.00001 | <0.00001 | <0.00001 | <0.00001 | <0.00001 | <0.00001 | <0.00001 | <0.00001 | <0.00001 | <0.00001 | <0.00001 | <0.00001 | <0.00001 | <0.00001 | <0.00005 | <0.00001 | <0.00001 | <0.00001 | <0.00001 | <0.00001 | <0.00001 | <0.00001 | 8e-05 | <0.000010 | <0.000010 | <0.000010 | <0.000010 | <0.000010 | <0.000010 | <0.000010 | <0.000010 | <0.000010 | <0.000010 | <0.000010 | <0.000010 | <0.000010 | <0.000010
Thorium |  | -- | -- | -- | -- | -- | -- | -- | -- | -- | -- | -- | -- | -- | -- | -- | -- | -- | -- | -- | -- | -- | -- | -- | -- | -- | -- | -- | -- | -- | -- | -- | -- | -- | -- | -- | -- | -- | -- | -- | -- | -- | -- | -- | -- | -- | <0.0004 | <0.0004 | <0.0004 | <0.0004 | <0.0004 |  | <0.0004 | <0.0004 | <0.0004 | 2e-05 | 2e-05 | 1e-05 | <0.00001
Tin | mg/L | <0.001 | <0.001 | <0.001 | <0.001 | <0.001 | <0.001 | <0.001 | <0.001 | <0.001 | <0.001 | <0.001 | <0.0001 | <0.0001 | <0.0001 | <0.0001 | <0.0001 | <0.0001 | <0.0001 | <0.0001 | <0.0001 | <0.0001 | <0.0001 | <0.0001 | <0.0001 | <0.0001 | <0.0001 | <0.0001 | <0.0001 | <0.0001 | <0.001 | <0.0001 | <0.0001 | <0.0001 | <0.0001 | <0.0001 | <0.0001 | <0.0001 | <0.0001 | <0.0001 | <0.0001 | <0.0001 | <0.0001 | <0.0001 | <0.0001 | <0.0001 | <0.0001 | <0.0001 | <0.0001 | <0.0001 | <0.0001 | <0.001 | <0.0001 | <0.0001 | <0.0001 | <0.0001 | <0.0001 | <0.0001 | 0.0002 | 0.00011 | <0.00010 | <0.00010 | <0.00010 | <0.00010 | <0.00010 | <0.00010 | <0.00010 | <0.00010 | <0.00010 | <0.00010 | <0.00010 | <0.00010 | <0.00010 | <0.00010
Titanium | mg/L | 0.0032 | 0.0011 | 0.0024 | 0.0018 | 0.003 | 0.0021 | 0.0026 | 0.0035 | 0.0032 | 0.0031 | 0.0048 | 0.0056 | 0.0025 | 0.0015 | 0.0007 | 0.0016 | 0.0025 | 0.0092 | 0.001 | 0.0015 | 0.0028 | 0.0033 |  | 0.001 | <0.001 | <0.0001 | <0.001 | 0.003 | <0.001 | <0.001 | <0.001 | <0.001 | <0.001 | <0.001 | 0.01 | 0.002 | <0.001 | <0.001 | <0.001 | <0.001 | <0.001 | 0.003 | <0.001 | <0.001 | <0.001 | 0.01 | <0.001 | 0.024 | 0.006 | <0.001 | 0.0022 | <0.001 | 0.004 | <0.0010 | 0.0687 | 0.0661 | 0.0793 | 0.0868 | 0.146 | <0.010 | <0.010 | <0.010 | <0.010 | <0.010 | <0.010 | <0.010 | <0.010 | <0.010 | <0.010 | <0.010 | <0.010 | <0.010 | <0.010
Uranium | mg/L | <0.0005 | <0.0005 | <0.0005 | <0.0005 | <0.0005 | <0.0005 | <0.0005 | <0.0005 | <0.0005 | <0.0005 | <0.0005 | <0.0004 | <0.0004 | <0.0004 | 0.0004 | <0.0004 | <0.0004 | <0.0004 | <0.0004 | <0.0004 | <0.0004 | <0.0004 | <0.0004 | <0.0004 | <0.0004 | 0.001 | <0.0004 | <0.0004 | <0.0004 | <0.004 | <0.0004 | <0.0004 | <0.0004 | <0.0004 | <0.0004 | <0.0004 | <0.0004 | <0.0004 | <0.0004 | <0.0004 | <0.0004 | <0.0004 | 0.0005 | 0.0007 | <0.0004 | <0.0004 | 0.0008 | <0.0004 | <0.0004 | <0.0004 | <0.0005 | 0.0005 | <0.0004 | <0.0004 | 0.00045 | 0.00048 | 0.00056 | 0.00054 | 0.000407 | 0.000101 | 0.000104 | 0.000135 | 0.000194 | 0.000124 | 0.0003 | 0.000117 | 0.000221 | 0.0001 | 7.8e-05 | 0.000407 | 0.000378 | 8.8e-05 | 9.9e-05
Vanadium | mg/L | 0.0005 | 0.0002 | 0.0004 | 0.0004 | 0.0003 | 0.0002 | 0.0004 | 0.0002 | 0.0003 | 0.0002 | 0.0007 | 0.00044 | 0.00028 | 0.00019 | 0.00035 | 0.00028 | 0.0006 | 0.0017 | 0.0002 | 0.0002 | 0.0004 | 0.0006 | 0.0007 | 0.0001 | 0.0001 | <0.0004 | 0.0002 | 0.0002 | 0.0002 | <0.001 | 0.0001 | 0.0002 | 0.0001 | 0.0002 | 0.001 | 0.0003 | 0.0002 | 0.0001 | 0.0002 | 0.0002 | 0.0002 | 0.0005 | 0.0001 | 0.0001 | 0.0001 | 0.0004 | 0.0002 | 0.0002 | 0.0004 | <0.0001 | 0.0005 | 0.0001 | 0.0001 | 0.0002 | <0.0001 | <0.0001 | 0.0001 | 0.0001 | 0.011 | <0.0010 | <0.0010 | <0.0010 | <0.0010 | <0.0010 | <0.0010 | <0.0010 | <0.0010 | <0.0010 | <0.0010 | <0.0010 | <0.0010 | <0.0010 | <0.0010
Zinc | mg/L | 0.011 | 0.007 | 0.007 | 0.011 | 0.007 | 0.007 | 0.008 | 0.011 | 0.012 | 0.007 | 0.015 | 0.01 | 0.006 | 0.007 | 0.004 | <0.001 | 0.012 | 0.013 | 0.004 | 0.007 | 0.009 | 0.008 | 0.017 | 0.013 | 0.004 | <0.0001 | 0.005 | 0.017 | 0.008 | 0.01 | 0.02 | 0.007 | 0.007 | 0.021 | 0.017 | 0.004 | 0.003 | 0.003 | 0.004 | 0.003 | 0.007 | 0.014 | 0.008 | 0.004 | 0.004 | 0.008 | 0.001 | 0.002 | 0.004 | 0.003 | 0.002 | 0.002 | 0.003 | 0.004 | 0.0035 | 0.0018 | 0.0044 | 0.0024 | 0.0466 | 0.0141 | 0.0045 | <0.0030 | 0.0045 | 0.0103 | 0.0036 | <0.0030 | 0.0038 | 0.0065 | <0.0030 | 0.004 | <0.0030 | <0.0030 | <0.0030
Zirconium |  | -- | -- | -- | -- | -- | -- | -- | -- | -- | -- | -- | -- | -- | -- | -- | -- | -- | -- | -- | -- | -- | -- | -- | -- | -- | -- | -- | -- | -- | -- | -- | -- | -- | -- | -- | -- | -- | -- | -- | -- | -- | -- | -- | -- | -- | 0.0006 | 0.0003 | 0.0003 | 0.0003 | 0.0002 | <0.001 | 0.0002 | 0.0001 | 0.0002 | <0.0005 | <0.0005 | <0.0005 | <0.0005 | -- | -- | -- | -- | -- | -- | -- | -- | -- | -- | -- | -- | -- | -- | --
Dissolved Metals
Aluminum | mg/L | 0.22 | 0.029 | 0.024 | 0.04 | 0.02 | 0.02 | 0.019 | 0.023 | 0.017 | 0.012 | 0.017 | 0.256 | 0.085 | 0.012 | 0.017 | 0.012 | 0.013 | 0.009 | 0.009 | 0.009 | 0.011 | 0.011 | 0.015 | 0.028 | 0.013 | 0.006 | 0.009 | 0.041 | 0.018 | <0.050 | 0.017 | 0.013 | 0.01 | <0.005 | 0.249 | 0.119 | 0.021 | 0.018 | 0.015 | 0.023 | 0.02 | 0.021 | 0.011 | 0.012 | 0.007 | 0.109 | 0.079 | 0.045 | 0.017 | 0.014 | 0.019 | <0.005 | 0.011 | 0.011 | 0.01 | 0.012 | 0.007 | 0.007 | 0.0546 | 0.288 | 0.092 | 0.0356 | 0.0163 | 0.0131 | 0.0117 | 0.0138 | 0.0096 | 0.141 | 0.0274 | 0.0087 | 0.0092 | 0.0104 | 0.0093
Antimony | mg/L | 0.0006 | 0.0007 | 0.0008 | 0.0008 | 0.0009 | 0.0005 | 0.0004 | 0.0006 | 0.0005 | 0.0005 | 0.0033 | 0.0003 | 0.0008 | 0.0006 | 0.0006 | 0.0006 | 0.0003 | 0.0005 | 0.0004 | 0.0005 | 0.0008 | 0.0008 | 0.0006 | 0.0004 | 0.0004 | 0.0003 | 0.0003 | 0.0005 | 0.0004 | <0.002 | 0.0004 | 0.0012 | 0.0003 | 0.0002 | 0.0003 | 0.0004 | 0.0004 | 0.0005 | 0.0004 | 0.0005 | 0.0004 | 0.0005 | 0.0004 | 0.0003 | 0.0002 | 0.0003 | 0.0004 | 0.0004 | 0.0004 | 0.0004 | 0.0005 | 0.0004 | 0.0004 | 0.0004 | 0.0004 | 0.0004 | 0.0004 | 0.0006 | 0.00031 | 0.00029 | 0.00034 | 0.00054 | 0.00053 | 0.00032 | 0.0004 | 0.00039 | 0.00039 | 0.00031 | 0.00043 | 0.00042 | 0.00041 | 0.00044 | 0.00043
Arsenic | mg/L | 0.002 | 0.0016 | 0.0015 | 0.0018 | 0.002 | 0.0016 | 0.002 | 0.0016 | 0.0018 | 0.0015 | 0.0031 | 0.0025 | 0.0016 | 0.0019 | 0.0018 | 0.0025 | 0.0044 | 0.0032 | 0.0031 | 0.0028 | 0.0022 | 0.0018 | 0.0029 | 0.0012 | 0.0018 | 0.0014 | 0.0013 | 0.0018 | 0.0022 | 0.004 | 0.0017 | 0.0017 | 0.0015 | 0.0007 | 0.0032 | 0.0021 | 0.002 | 0.0014 | 0.0024 | 0.0016 | 0.0022 | 0.0018 | 0.0014 | 0.0011 | 0.0013 | 0.0041 | 0.0037 | 0.0022 | 0.0016 | 0.0016 | 0.0017 | 0.0018 | 0.0018 | 0.0016 | 0.0015 | 0.0015 | 0.0014 | 0.0012 | 0.00345 | 0.00261 | 0.00211 | 0.00161 | 0.00188 | 0.00305 | 0.00207 | 0.00126 | 0.0011 | 0.00186 | 0.00137 | 0.00119 | 0.0017 | 0.00147 | 0.00111
Barium | mg/L | 0.028 | 0.049 | 0.055 | 0.039 | 0.037 | 0.042 | 0.048 | 0.053 | 0.062 | 0.066 | 0.033 | 0.034 | 0.024 | 0.066 | 0.052 | 0.054 | 0.059 | 0.122 | 0.093 | 0.068 | 0.05 | 0.044 | 0.037 | 0.028 | 0.05 | 0.053 | 0.055 | 0.026 | 0.038 | 0.048 | 0.039 | 0.045 | 0.044 | 0.059 | 0.034 | 0.021 | 0.046 | 0.046 | 0.046 | 0.034 | 0.042 | 0.05 | 0.052 | 0.06 | 0.068 | 0.031 | 0.043 | 0.024 | 0.036 | 0.048 | 0.046 | 0.048 | 0.045 | 0.046 | 0.045 | 0.045 | 0.047 | 0.052 | 0.0384 | 0.027 | 0.0255 | 0.032 | 0.0719 | 0.0729 | 0.0557 | 0.0313 | 0.0469 | 0.0236 | 0.0294 | 0.0665 | 0.0513 | 0.0322 | 0.034
Beryllium | mg/L | <0.0001 | <0.0001 | <0.0001 | <0.0001 | <0.00004 | <0.0001 | <0.0001 | <0.0001 | <0.0001 | <0.0001 | <0.00004 | <0.0001 | <0.00004 | <0.00004 | <0.00004 | <0.00004 | <0.00004 | <0.00004 | <0.00004 | <0.00004 | <0.00004 | <0.00004 | <0.00004 | <0.00004 | <0.00004 | <0.00004 | <0.00004 | <0.00004 | <0.00004 | <0.0004 | <0.00004 | <0.00004 | <0.00004 | <0.00004 | <0.00004 | <0.00004 | <0.00004 | <0.00004 | <0.00004 | <0.00004 | <0.00004 | <0.00004 | <0.00004 | <0.00004 | <0.00004 | <0.00004 | <0.00004 | <0.00004 | <0.00004 | <0.00004 | <0.0001 | <0.00004 | <0.00004 | <0.00004 | <0.00004 | <0.00004 | <0.00004 | <0.00004 | <0.00010 | <0.00010 | <0.00010 | <0.00010 | <0.00010 | <0.00010 | <0.00010 | <0.00010 | <0.00010 | <0.00010 | <0.00010 | <0.00010 | <0.00010 | <0.00010 | <0.00010
Bismuth | mg/L | <0.0005 | <0.0005 | <0.0005 | <0.0005 | -- | <0.0005 | <0.0005 | <0.0005 | <0.0005 | <0.0005 | <0.0001 | <0.0005 | <0.0001 | 0.0003 | <0.0001 | <0.0001 | <0.001 | <0.001 | <0.001 | <0.001 | <0.001 | <0.001 | <0.001 | <0.001 | <0.001 | <0.001 | <0.001 | <0.001 | <0.001 | <0.01 | <0.001 | <0.001 | <0.001 | <0.001 | <0.001 | <0.001 | <0.001 | <0.001 | <0.001 | <0.001 | <0.001 | <0.001 | <0.001 | <0.001 | <0.001 | <0.001 | <0.001 | <0.001 | <0.001 | <0.001 | 0.0005 | <0.001 | <0.001 | <0.001 | <0.001 | <0.001 | <0.001 | <0.001 | <0.00050 | <0.00050 | <0.00050 | <0.00050 | <0.00050 | <0.00050 | <0.00050 | <0.00050 | <0.00050 | <0.00050 | <0.00050 | <0.00050 | <0.00050 | <0.00050 | <0.00050
Boron | mg/L | <0.002 | <0.002 | <0.002 | <0.002 | <0.004 | <0.002 | <0.002 | <0.002 | <0.002 | <0.002 | <0.004 | <0.002 | <0.004 | <0.004 | <0.004 | <0.004 | <0.004 | <0.004 | <0.004 | <0.004 | <0.004 | <0.004 | <0.004 | <0.004 | 0.005 | <0.004 | <0.004 | <0.004 | <0.004 | <0.04 | <0.004 | <0.004 | <0.004 | <0.004 | <0.004 | <0.004 | <0.004 | <0.004 | 0.007 | <0.004 | <0.004 | <0.004 | <0.004 | <0.004 | <0.004 | <0.004 | 0.009 | <0.004 | <0.004 | <0.004 | <0.002 | <0.004 | <0.004 | <0.004 | <0.004 | <0.004 | <0.004 | <0.004 | <0.010 | <0.010 | <0.010 | <0.010 | <0.010 | <0.010 | <0.010 | <0.010 | <0.010 | <0.010 | <0.010 | <0.010 | <0.010 | <0.010 | <0.010
Cadmium | mg/L | 3e-05 | 1e-05 | 2e-05 | 3e-05 | <0.00008 | 2e-05 | 3e-05 | 2e-05 | 3e-05 | 3e-05 | 0.00416 | 5e-05 | 2e-05 | 3e-05 | <0.00001 | 2e-05 | 4e-05 | 2e-05 | 6e-05 | 2e-05 | 2e-05 | 3e-05 | 9e-05 | <0.00001 | <0.00001 | 1e-05 | 3e-05 | 2e-05 | <0.00001 | <0.0001 | 4e-05 | 2e-05 | 1e-05 | <0.00001 | 0.00011 | 2e-05 | 1e-05 | <0.00001 | 2e-05 | 2e-05 | <0.00001 | 2e-05 | 1e-05 | 5e-05 | 3e-05 | 5e-05 | 9e-05 | <0.00001 | <0.00001 | 2e-05 | 2e-05 | <0.00001 | <0.00001 | <0.00001 | <0.00001 | 1e-05 | 2e-05 | 3e-05 | 0.000297 | 0.000119 | 2.7e-05 | 1.2e-05 | 3.6e-05 | 7.1e-05 | 2.8e-05 | 1.8e-05 | 1.9e-05 | 3.8e-05 | 1.1e-05 | 2.6e-05 | 2.4e-05 | 1.7e-05 | 1.4e-05
Chromium | mg/L | <0.0005 | <0.0005 | <0.0005 | <0.0005 | 0.0009 | <0.0005 | <0.0005 | -- | <0.0005 | <0.0005 | <0.0004 | <0.0005 | <0.0004 | <0.0004 | <0.0004 | <0.0004 | <0.0004 | 0.0004 | <0.0004 | 0.0005 | <0.0004 | <0.0004 | <0.0004 | <0.0004 | <0.0004 | <0.0004 | <0.0004 | <0.0004 | <0.0004 | <0.004 | <0.0004 | <0.0004 | <0.0004 | <0.0004 | 0.0006 | 0.0005 | <0.0004 | <0.0004 | <0.0004 | <0.0004 | <0.0004 | <0.0004 | <0.0004 | <0.0004 | 0.0005 | 0.0005 | 0.001 | <0.0004 | <0.0004 | <0.0004 | <0.0005 | <0.0004 | 0.0005 | <0.0004 | <0.0004 | 0.0006 | 0.0006 | 0.0009 | 0.00014 | 0.00028 | 0.00017 | 0.00013 | <0.00010 | 0.00011 | 0.00012 | 0.00012 | <0.00010 | 0.00017 | 0.00012 | <0.00010 | <0.00010 | <0.00010 | <0.00010
Cobalt | mg/L | <0.0001 | <0.0001 | <0.0001 | <0.0001 | 0.00013 | <0.0001 | <0.0001 | <0.0005 | <0.0001 | <0.0001 | 0.0004 | <0.0001 | 4e-05 | 0.00012 | 0.0001 | 0.00023 | 0.00177 | 0.00381 | 0.00083 | 0.00011 | 0.00023 | 0.00014 | 0.00137 | 4e-05 | 0.00012 | 0.00024 | 0.00024 | 8e-05 | 0.00014 | <0.0002 | 0.0001 | 0.00013 | 0.00012 | 0.00015 | 0.00029 | 9e-05 | 0.00015 | 8e-05 | 0.00018 | 6e-05 | 8e-05 | 0.00011 | 5e-05 | <0.00002 | 0.00021 | 0.00014 | 0.00031 | 9e-05 | 7e-05 | 8e-05 | <0.0001 | 6e-05 | 0.0001 | 6e-05 | 0.00019 | <0.00002 | 9e-05 | 0.00015 | 0.00013 | 0.00017 | 0.00012 | <0.00010 | <0.00010 | 0.00077 | 0.00013 | <0.00010 | <0.00010 | 0.00011 | <0.00010 | <0.00010 | <0.00010 | <0.00010 | <0.00010
Copper | mg/L | 0.003 | 0.001 | 0.001 | 0.002 | <0.001 | 0.001 | 0.001 | <0.0001 | <0.001 | <0.001 | 0.034 | 0.003 | 0.002 | <0.001 | <0.001 | <0.001 | <0.001 | <0.001 | 0.001 | <0.001 | <0.001 | 0.001 | <0.001 | 0.001 | <0.001 | <0.001 | <0.001 | 0.001 | <0.001 | <0.01 | <0.001 | <0.001 | <0.001 | <0.001 | 0.003 | 0.002 | 0.001 | <0.001 | 0.001 | 0.001 | 0.001 | <0.001 | <0.001 | <0.001 | <0.001 | 0.002 | 0.005 | 0.001 | <0.001 | <0.001 | 0.001 | <0.001 | <0.001 | <0.001 | <0.001 | <0.001 | <0.001 | <0.001 | 0.0017 | 0.00304 | 0.00164 | 0.00125 | 0.00098 | 0.0005 | 0.00078 | 0.00073 | 0.00052 | 0.00219 | 0.00128 | 0.00066 | 0.00072 | 0.00077 | 0.00066
Iron | mg/L | 0.22 | 0.06 | 0.02 | 0.07 | 0.13 | 0.06 | 0.07 | 0.001 | 0.08 | 0.06 | 0.013 | 0.21 | 0.138 | 0.074 | 0.094 | 0.105 | 0.586 | 0.34 | 0.37 | 0.22 | 0.19 | 0.1 | 0.37 | 0.06 | 0.16 | 0.12 | 0.13 | 0.1 | 0.16 | 0.14 | 0.12 | 0.14 | 0.106 | 0.025 | 0.324 | 0.318 | 0.277 | 0.018 | 0.167 | 0.033 | 0.124 | 0.028 | 0.032 | 0.03 | 0.082 | 0.25 | 0.347 | 0.139 | 0.05 | 0.041 | 0.05 | 0.031 | 0.038 | 0.039 | 0.032 | 0.024 | 0.038 | 0.02 | 0.105 | 0.269 | 0.228 | 0.097 | 0.047 | 0.482 | 0.096 | 0.063 | 0.037 | 0.189 | 0.04 | 0.02 | 0.041 | 0.036 | 0.029
Lead | mg/L | <0.0001 | <0.0001 | 0.0001 | <0.0001 | <0.0001 | <0.0001 | <0.0001 | 0.07 | <0.0001 | <0.0001 | 0.0004 | <0.0001 | <0.0001 | <0.0001 | <0.0001 | 0.0003 | <0.0001 | <0.0001 | <0.0001 | <0.0001 | <0.0001 | <0.0001 | <0.0001 | <0.0001 | <0.0001 | <0.0001 | <0.0001 | <0.0001 | <0.0001 | <0.001 | <0.0001 | <0.0001 | <0.0001 | <0.0001 | 0.0003 | 0.0001 | <0.0001 | <0.0001 | <0.0001 | <0.0001 | 0.0002 | 0.0001 | <0.0001 | <0.0001 | <0.0001 | 0.0001 | 0.0004 | <0.0001 | <0.0001 | <0.0001 | <0.0001 | <0.0001 | <0.0001 | <0.0001 | <0.0001 | <0.0001 | <0.0001 | <0.0001 | 0.000197 | 0.000176 | 7.7e-05 | <0.000050 | <0.000050 | <0.000050 | <0.000050 | <0.000050 | <0.000050 | 9.7e-05 | <0.000050 | <0.000050 | <0.000050 | <0.000050 | <0.000050
Lithium | mg/L | <0.001 | <0.001 | <0.001 | <0.001 | <0.001 | <0.001 | <0.001 | <0.0001 | <0.001 | <0.001 | 0.001 | <0.001 | <0.001 | <0.001 | <0.001 | <0.001 | <0.001 | <0.001 | <0.001 | <0.001 | <0.001 | <0.001 | <0.001 | <0.001 | <0.001 | <0.001 | <0.001 | <0.001 | <0.001 | <0.01 | <0.001 | <0.001 | <0.001 | <0.001 | <0.001 | <0.001 | <0.001 | <0.001 | <0.001 | <0.001 | <0.001 | <0.001 | <0.001 | <0.001 | <0.001 | <0.001 | 0.001 | <0.001 | <0.001 | <0.001 | <0.001 | <0.001 | <0.001 | <0.001 | <0.001 | <0.001 | <0.001 | <0.001 | <0.00050 | <0.00050 | <0.00050 | <0.00050 | <0.00050 | <0.00050 | <0.00050 | <0.00050 | <0.00050 | <0.00050 | <0.00050 | 0.00077 | 0.00072 | 0.00085 | 0.00053
Magnesium |  | -- | -- | -- | -- | -- | -- | -- | -- | -- | -- | -- | -- | -- | -- | -- | -- | -- | -- | -- | -- | -- | -- | -- | -- | -- | -- | -- | -- | -- | -- | -- | -- | -- | -- | -- | -- | -- | -- | -- | -- | -- | -- | -- | -- | -- | 5.6 | 10 | 3.5 | 7.5 | 9.7 | 9.1 | 11.5 | 10.9 | 10.2 | 10.9 | 11.3 | 14.2 | 14.7 | 8.99 | 2.28 | 2.81 | 5.95 | 12.5 | 14.7 | 12.2 | 7.74 | 11.8 | 2.39 | 5.54 | 15.8 | 12.4 | 9.09 | 10.9
Manganese | mg/L | <0.005 | <0.005 | <0.005 | 0.007 | 0.0423 | 0.011 | 0.066 | 0.035 | 0.084 | 0.083 | 0.281 | 0.006 | 0.0023 | 0.0289 | 0.0515 | 0.098 | 0.939 | 2.42 |  | 0.144 | 0.169 | 0.0636 | 0.352 | [6 empty] | 0.164 | 0.0449 | 0.0581 | 0.044 | 0.078 | 0.118 | 0.015 | 0.076 | 0.002 | 0.091 | 0.002 | 0.047 | 0.002 | 0.005 | 0.004 | 0.019 | 0.075 | 0.074 | 0.009 | 0.008 | 0.007 | 0.007 | 0.005 | <0.001 | <0.001 | 0.004 | <0.001 | <0.001 | 0.002 | 0.127 | 0.04 | 0.0569 | 0.00612 | 0.0148 | 0.4 | 0.0308 | 0.00916 | 0.00715 | 0.0364 | 0.00113 | 0.008 | 0.00816 | 0.00377 | 0.00511
Mercury |  | -- | -- | -- | -- | -- | -- | -- | -- | -- | -- | -- | -- | -- | -- | -- | -- | -- | -- | -- | -- | -- | -- | -- | -- | -- | -- | -- | -- | -- | -- | -- | -- | -- | -- | -- | -- | -- | -- | -- | -- | -- | -- | -- | -- | -- | -- | -- | -- | -- | -- | -- | -- | -- | -- | -- | -- | -- | -- | <0.000010 | 1.2e-05 | <0.000010 | <0.000010 | <0.000010 | <0.000010 | <0.000010 | <0.000010 | <0.000010 | <0.000010 | <0.000010 | <0.000010 | <0.000010 | <0.000010 | <0.000010
Molybdenum | mg/L | <0.001 | <0.001 | <0.001 | <0.001 | 4e-05 | <0.001 | <0.001 | <0.001 | <0.001 | <0.001 | <0.00002 | <0.001 | <0.00002 | 0.00014 | <0.00002 | 6e-05 | <0.0001 | <0.0001 | <0.0001 | <0.0001 | <0.0001 | <0.0001 | 0.0001 | <0.0001 | <0.0001 | 0.131 | <0.0001 | <0.0001 | <0.0001 | <0.001 | <0.0001 | <0.0001 | <0.0001 | <0.0001 | 0.0002 | <0.0001 | <0.0001 | <0.0001 | <0.0001 | <0.0001 | <0.0001 | <0.0001 | <0.0001 | <0.0001 | <0.0001 | <0.0001 | 0.0006 | <0.0001 | <0.0001 | <0.0001 | <0.001 | <0.0001 | <0.0001 | <0.00010 | <0.00010 | <0.00010 | <0.00010 | <0.00010 | 9e-05 | <0.000050 | 5.2e-05 | 5.3e-05 | 5.6e-05 | 8.1e-05 | 7.2e-05 | <0.000050 | <0.000050 | <0.000050 | <0.000050 | 5.7e-05 | 6.1e-05 | 5.9e-05 | <0.000050
Nickel | mg/L | 0.0009 | <0.0005 | <0.0005 | <0.0005 | 0.002 | 0.0007 | 0.0007 | <0.0005 | <0.0005 | <0.0005 | 0.013 | 0.0007 | <0.001 | <0.001 | <0.001 | <0.001 | 0.002 | 0.002 | 0.001 | <0.001 | 0.001 | <0.001 | 0.002 | <0.001 | <0.001 | <0.0001 | <0.001 | <0.001 | <0.001 | <0.01 | <0.001 | <0.001 | <0.001 | <0.001 | 0.001 | <0.001 | <0.001 | 0.001 | 0.001 | <0.001 | <0.001 | <0.001 | <0.001 | <0.001 | 0.001 | 0.001 | 0.002 | <0.001 | <0.001 | <0.001 | <0.0005 | <0.001 | <0.001 | <0.001 | <0.001 | <0.001 | 0.001 | 0.002 | <0.00050 | 0.00093 | 0.00064 | <0.00050 | 0.00052 | 0.00066 | <0.00050 | <0.00050 | <0.00050 | 0.00073 | <0.00050 | <0.00050 | <0.00050 | <0.00050 | <0.00050
Phosphorus | mg/L | -- | -- | -- | -- | <0.01 | -- | -- | -- | -- | -- | <0.01 |  | 0.02 | 0.01 | <0.01 | <0.01 | <0.01 | <0.01 | <0.01 | <0.01 | 0.02 | 0.25 | 0.02 | <0.01 | <0.01 | <0.01 | <0.01 | <0.01 | <0.01 | <0.01 | <0.01 | <0.01 | <0.01 | <0.01 | 0.01 | 0.01 | <0.01 | <0.01 | <0.01 | 0.01 | <0.01 | <0.01 | <0.01 | <0.01 | <0.01 | 0.02 | 0.03 | <0.01 | 0.01 | <0.05 | <0.05 | -- | -- | -- | -- | -- | -- | -- | <0.050 | <0.050 | <0.050 | <0.050 | <0.050 | <0.050 | <0.050 | <0.050 | <0.050 | <0.050 | <0.050 | <0.050 | <0.050 | <0.050 | <0.050
Potassium |  | 2012-05-02: 2.1; 2012-05-16: 2.2; 2012-05-30: 0.4; 2012-06-13: 0.7; 2012-06-27: 0.4; 2012-07-11: <0.4; 2012-07-25: 0.4; 2012-08-08: 0.3; 2012-08-23: 0.3; 2012-09-06: 0.4; 2012-09-19: 0.5; 2012-10-04: 0.5; 2012-10-16: 0.5; 2013-05-07: 5.02; 2013-05-17: 1.42; 2013-05-28: 0.88; 2013-06-12: 0.57; 2013-06-25: 0.45; 2013-07-16: 0.27; 2013-08-14: 0.34; 2013-09-24: 0.4; 2013-10-16: 0.42; 2014-05-09: 1.02; 2014-05-21: 0.62; 2014-06-24: 0.48; 2014-08-12: 0.48; 2014-09-15: 0.55; 2014-10-14: 0.44
Selenium | mg/L | <0.0002 | <0.0002 | <0.0002 | <0.0002 | <0.0006 | <0.0002 | <0.0002 | <0.0002 | <0.0002 | <0.0002 | <0.0006 | <0.0002 | <0.0006 | <0.0006 | <0.0006 | <0.0006 | <0.0006 | <0.0006 | <0.0006 | <0.0006 | <0.0006 | <0.0006 | <0.0006 | <0.0006 | <0.0006 | <0.001 | <0.0006 | <0.0006 | <0.0006 | <0.006 | <0.0006 | <0.0006 | <0.0006 | <0.0006 | <0.0006 | <0.0006 | <0.0006 | <0.0006 | 0.0028 | <0.0006 | <0.0006 | <0.0006 | <0.0006 | <0.0006 | <0.0006 | <0.0006 | <0.0006 | <0.0006 | <0.0006 | <0.0006 | <0.0002 | <0.0006 | <0.0006 | <0.0006 | <0.0006 | <0.0006 | <0.0006 | <0.0006 | <0.00010 | <0.00010 | <0.00010 | <0.00010 | <0.00010 | <0.00010 | <0.00010 | <0.00010 | <0.00010 | <0.00010 | <0.00010 | <0.00010 | <0.00010 | <0.00010 | <0.00010
Silicon | mg/L | 1.97 | 4.89 | 5.59 | 6.59 | 5.48 | 6.58 | 6.77 | 6.78 | 6.66 | 6.46 | 5.49 | 2.35 | 2.39 | 4.31 | 5.12 | 5.69 | 6.82 | 7.21 | 6.33 | 6.49 | 6.03 | 6 | 6.4 | 3.6 | 4.64 | 5.58 | 5.69 | 5.94 | 6.97 | 6.48 | 7.21 | 6.43 | 6.06 | 6.16 | 2.96 | 2.31 | 4.75 | 5.56 | 5.89 | 5.98 | 6.06 | 6.01 | 6.23 | 5.49 | 5.84 | 3.36 | 4.17 | 3.24 | 5.16 | 5.8 | 6.16 | 6.41 | 6.31 | 6.16 | 6.06 | 6.04 | 6.31 | 6.62 | 2.95 | 2.18 | 2.42 | 4.87 | 5.84 | 6.02 | 6.48 | 6.86 | 6.79 | 2.4 | 4.79 | 5.47 | 6.63 | 7.07 | 6.99
Silver | mg/L | <0.00001 | <0.00001 | <0.00001 | <0.00001 | <0.00001 | <0.00001 | <0.00001 | <0.00001 | <0.00001 | <0.00001 | <0.00001 | <0.00001 | <0.00001 | 2e-05 | <0.00001 | 2e-05 | <0.00001 | 1e-05 | <0.00001 | <0.00001 | <0.00001 | <0.00001 | <0.00001 | <0.00001 | <0.00001 | <0.0006 | <0.00001 | <0.00001 | <0.00001 | <0.0001 | <0.00001 | <0.00001 | <0.00001 | <0.00001 | <0.00001 | <0.00001 | <0.00001 | <0.00001 | <0.00001 | <0.00001 | <0.00001 | <0.00001 | <0.00001 | <0.00001 | <0.00001 | <0.00001 | <0.00001 | <0.00001 | <0.00001 | <0.00001 | <0.00001 | <0.00001 | <0.00001 | <0.00001 | <0.00001 | <0.00001 | <0.00001 | <0.00001 | 2.5e-05 | 2.1e-05 | <0.000010 | 1.3e-05 | <0.000010 | <0.000010 | <0.000010 | <0.000010 | <0.000010 | 1.4e-05 | <0.000010 | <0.000010 | <0.000010 | <0.000010 | <0.000010
Strontium | mg/L | 0.065 | 0.264 | 0.229 | 0.159 | 0.181 | 0.203 | 0.245 | 0.257 | 0.299 | 0.364 | 0.352 | 0.091 | 0.08 | 0.304 | 0.285 | 0.349 | 0.421 | 0.447 | 0.505 | 0.384 | 0.298 | 0.308 | 0.306 | 0.139 | 0.287 | <0.00001 | 0.326 | 0.16 | 0.224 | 0.28 | 0.231 | 0.28 | 0.294 | 0.386 | 0.136 | 0.074 | 0.237 | 0.284 | 0.26 | 0.216 | 0.251 | 0.331 | 0.35 | 0.422 | 0.491 | 0.186 | 0.323 | 0.109 | 0.228 | 0.307 | 0.296 | 0.348 | 0.36 | 0.322 | 0.334 | 0.349 | 0.401 | 0.423 | 0.232 | 0.0738 | 0.0773 | 0.165 | 0.378 | 0.4 | 0.388 | 0.22 | 0.322 | 0.071 | 0.168 | 0.468 | 0.418 | 0.3 | 0.328
Sulphur |  | -- | -- | -- | -- | -- | -- | -- | -- | -- | -- | -- | -- | -- | -- | -- | -- | -- | -- | -- | -- | -- | -- | -- | -- | -- | -- | -- | -- | -- | -- | -- | -- | -- | -- | -- | -- | -- | -- | -- | -- | -- | -- | -- | -- | -- | 13.3 | 26.4 | 12.8 | 22.9 | 28.9 | 29.2 | 33.6 | 31.8 | 31.2 | 34.3 | 36.4 | 41.5 | 44.3 | 27.8 | 4.64 | 5.97 | 17.5 | 45.3 | 52.5 | 35 | 24.9 | 38.2 | 5.44 | 17.4 | 51.4 | 36.2 | 29 | 38.5
Thallium | mg/L | <0.00005 | <0.00005 | <0.00005 | <0.00005 | <0.00001 | <0.00005 | <0.00005 | <0.00005 | <0.00005 | <0.00005 | 1e-05 | <0.00005 | <0.00001 | 1e-05 | <0.00001 | <0.00001 | <0.00001 | <0.00001 | <0.00001 | <0.00001 | <0.00001 | <0.00001 | <0.00001 | <0.00001 | <0.00001 | 48.3 | <0.00001 | <0.00001 | <0.00001 | <0.0001 | <0.00001 | <0.00001 | <0.00001 | <0.00001 | <0.00001 | <0.00001 | <0.00001 | <0.00001 | <0.00001 | <0.00001 | <0.00001 | <0.00001 | <0.00001 | <0.00001 | <0.00001 | <0.00001 | <0.00001 | <0.00001 | <0.00001 | <0.00001 | <0.00005 | <0.00001 | <0.00001 | <0.00001 | <0.00001 | <0.00001 | <0.00001 | 1e-05 | <0.000010 | <0.000010 | <0.000010 | <0.000010 | <0.000010 | <0.000010 | <0.000010 | <0.000010 | <0.000010 | <0.000010 | <0.000010 | <0.000010 | <0.000010 | <0.000010 | <0.000010
Thorium |  | -- | -- | -- | -- | -- | -- | -- | -- | -- | -- | -- | -- | -- | -- | -- | -- | -- | -- | -- | -- | -- | -- | -- | -- | -- | -- | -- | -- | -- | -- | -- | -- | -- | -- | -- | -- | -- | -- | -- | -- | -- | -- | -- | -- | -- | <0.0004 | <0.0004 | <0.0004 | <0.0004 | <0.0004 | -- | <0.0004 | <0.0004 | <0.0004 | <0.0004 | <0.0004 | <0.0004 | <0.0004 | -- | -- | -- | -- | -- | -- | -- | -- | -- | -- | -- | -- | -- | -- | --
Tin | mg/L | <0.001 | <0.001 | <0.001 | <0.001 | 0.0004 | <0.001 | <0.001 | <0.001 | <0.001 | <0.001 | <0.0001 | <0.001 | <0.0001 | 0.0001 | <0.0001 | <0.0001 | <0.0001 | <0.0001 | <0.0001 | <0.0001 | <0.0001 | <0.0001 | <0.0001 | <0.0001 | <0.0001 | <0.0004 | <0.0001 | <0.0001 | <0.0001 | <0.001 | <0.0001 | <0.0001 | <0.0001 | <0.0001 | <0.0001 | <0.0001 | <0.0001 | <0.0001 | <0.0001 | <0.0001 | <0.0001 | <0.0001 | <0.0001 | 0.0003 | <0.0001 | <0.0001 | 0.0001 | <0.0001 | <0.0001 | <0.0001 | <0.001 | <0.0001 | <0.0001 | <0.0001 | <0.0001 | <0.0001 | <0.0001 | <0.0001 | <0.00010 | <0.00010 | <0.00010 | <0.00010 | <0.00010 | <0.00010 | <0.00010 | <0.00010 | <0.00010 | <0.00010 | <0.00010 | <0.00010 | <0.00010 | <0.00010 | <0.00010
Titanium | mg/L | 0.0018 | 0.0037 | 0.0014 | 0.002 | 0.0007 | 0.002 | 0.0026 | 0.0033 | 0.003 | 0.0021 | 0.0014 | 0.0024 | 0.0011 | 0.001 | 0.0009 | 0.0009 | 0.001 | 0.001 | 0.0009 | 0.0005 | 0.0008 | 0.0012 | 0.001 | 0.0008 | 0.0005 | <0.0001 | 0.0007 | 0.0009 | 0.001 | <0.004 | 0.0006 | 0.0009 | 0.0009 | 0.0004 | 0.0041 | 0.0016 | 0.0016 | 0.0021 | 0.0022 | 0.0013 | 0.0016 | 0.0017 | 0.0018 | 0.0031 | 0.002 | 0.0021 | 0.0029 | 0.0012 | 0.0009 | 0.0011 | 0.0012 | 0.0014 | 0.0013 | 0.0014 | 0.0014 | 0.0019 | 0.0015 | 0.0024 | <0.010 | <0.010 | <0.010 | <0.010 | <0.010 | <0.010 | <0.010 | <0.010 | <0.010 | <0.010 | <0.010 | <0.010 | <0.010 | <0.010 | <0.010
Uranium | mg/L | <0.0005 | <0.0005 | <0.0005 | <0.0005 | <0.0004 | <0.0005 | <0.0005 | <0.0005 | <0.0005 | <0.0005 | <0.0004 | <0.0005 | <0.0004 | <0.0004 | <0.0004 | <0.0004 | <0.0004 | <0.0004 | <0.0004 | <0.0004 | <0.0004 | <0.0004 | <0.0004 | <0.0004 | <0.0004 | 0.0005 | <0.0004 | <0.0004 | <0.0004 | <0.004 | <0.0004 | <0.0004 | <0.0004 | <0.0004 | <0.0004 | <0.0004 | <0.0004 | <0.0004 | <0.0004 | <0.0004 | <0.0004 | <0.0004 | 0.0005 | 0.0006 | <0.0004 | <0.0004 | 0.0008 | <0.0004 | <0.0004 | <0.0004 | <0.0005 | 0.0004 | 0.0004 | 0.0004 | 0.0005 | 0.0005 | 0.0006 | 0.0005 | 0.00026 | 0.000104 | 9.1e-05 | 0.00013 | 0.000189 | 9.6e-05 | 0.000295 | 0.000111 | 0.000199 | 9.6e-05 | 7.3e-05 | 0.00038 | 0.000365 | 9.1e-05 | 9.2e-05
Vanadium | mg/L | 0.0003 | 0.0003 | 0.0004 | 0.0003 | 0.00032 | 0.0001 | 0.0007 | 0.0005 | 0.0003 | 0.0002 | 0.00013 | 0.0003 | 0.00017 | 0.00017 | 0.0001 | 0.00016 | 0.0002 | 0.0002 | <0.0001 | 0.0002 | 0.0002 | 0.0002 | 0.0002 | 0.0001 | 0.0001 | <0.0004 | 0.0001 | 0.0001 | 0.0001 | <0.001 | 0.0001 | 0.0002 | 0.0001 | <0.0001 | 0.0004 | 0.0002 | 0.0002 | 0.0001 | 0.0003 | 0.0002 | <0.0001 | 0.0004 | 0.0002 | 0.0002 | 0.0002 | 0.0002 | 0.0005 | 0.0002 | 0.0001 | 0.0001 | 0.0004 | 0.0002 | 0.0002 | 0.00015 | 0.00015 | 0.00027 | 0.00025 | 0.00033 | <0.0010 | <0.0010 | <0.0010 | <0.0010 | <0.0010 | <0.0010 | <0.0010 | <0.0010 | <0.0010 | <0.0010 | <0.0010 | <0.0010 | <0.0010 | <0.0010 | <0.0010
Zinc | mg/L | 0.011 | 0.004 | 0.004 | 0.006 | 0.004 | 0.002 | 0.002 | 0.003 | 0.003 | 0.006 | 0.414 | 0.008 | 0.002 | 0.002 | <0.001 | <0.001 | 0.009 | 0.008 | 0.006 | 0.003 | 0.002 | 0.004 | 0.014 | 0.002 | 0.002 | <0.0001 | 0.002 | 0.001 | 0.002 | <0.01 | 0.002 | 0.001 | 0.001 | 0.003 | 0.012 | 0.003 | 0.002 | 0.002 | 0.002 | 0.003 | 0.003 | 0.005 | 0.012 | 0.007 | 0.004 | 0.009 | 0.022 | 0.002 | 0.003 | 0.004 | 0.002 | 0.002 | 0.002 | 0.003 | 0.001 | 0.003 | 0.002 | 0.002 | 0.0106 | 0.0141 | 0.0042 | 0.0033 | 0.0039 | 0.0068 | 0.0024 | 0.0015 | 0.0022 | 0.0056 | 0.0014 | 0.0024 | 0.0017 | 0.0018 | 0.0017
Zirconium |  | -- | -- | -- | -- | -- | -- | -- | -- | -- | -- | -- | -- | -- | -- | -- | -- | -- | -- | -- | -- | -- | -- | -- | -- | -- | -- | -- | -- | -- | -- | -- | -- | -- | -- | -- | -- | -- | -- | -- | -- | -- | -- | -- | -- | -- | 0.0003 | 0.0003 | 0.0002 | 0.0001 | <0.0001 | -- | <0.0001 | 0.0001 | <0.00010 | 0.0001 | 0.0001 | <0.00010 | <0.00010 | -- | -- | -- | -- | -- | -- | -- | -- | -- | -- | -- | -- | -- | -- | --
Note:
| 1 - | 2008-05-22: CCME Water Quality Guidelines for the Protection of Aquatic Life - Freshwater (September 2015)
| 2 - | 2008-05-22: Water Licence Effluent Quality Standards
| 3 - | 2008-05-22: guideline dependent on water type - oligotrophic for low range and meso-eutrophic for high range
| 4 - | 2008-05-22: dependent on water chemistry (see CCME for guidance)
| -- | 2008-05-22: No data available
| bold | 2008-05-22: - Value exceeds the CCME Guideline for the Protection of Freshwater Aquatic Life
| bold | 2008-05-22: - Value exceeds the Water License Standard
Water quality guidelines for total ammonia for the protection of aquatic life (mg/L NH3).
pH
|  |  | 6 | 6.5 | 7 | 7.5 | 8 | 8.5 | 9 | 10
| Temp (oC) | 2008-05-22: 0; 2008-06-05: 231; 2008-06-19: 73; 2008-07-04: 23.1; 2008-07-16: 7.32; 2008-07-31: 2.33; 2008-08-14: 0.749; 2008-09-04: 0.25; 2008-09-19: 0.042
|  | 5 | 153 | 48.3 | 15.3 | 4.84 | 1.54 | 0.502 | 0.172 | 0.034
|  | 10 | 102 | 32.4 | 10.3 | 3.26 | 1.04 | 0.343 | 0.121 | 0.029
|  | 15 | 69.7 | 22 | 6.98 | 2.22 | 0.715 | 0.239 | 0.089 | 0.026
|  | 20 | 48 | 15.2 | 4.82 | 1.54 | 0.499 | 0.171 | 0.067 | 0.024
|  | 25 | 33.5 | 10.6 | 3.37 | 1.08 | 0.354 | 0.125 | 0.053 | 0.022
|  | 30 | 23.7 | 7.5 | 2.39 | 0.767 | 0.256 | 0.094 | 0.043 | 0.021
Note: Ammonia table reproduced from CCME website

## TDS
Table A7. Water Quality Parameters in Pony Creek upstream of Pit and Waste Rock (WQ-PC-U)
Sample ID | Units | PC-U | PC-U | PC-U | PC-U | PC-U | PC-U | PC-U | PC-U | PC-U | PC-U | PC-U | PC-U | PC-U | PC-U | PC-U | PC-U | PC-U | PC-U | PC-U | PC-U | PC-U | PC-U | PC-U | PC-U | PC-U | PC-U | PC-U | PC-U | PC-U | PC-U | PC-U | PC-U | PC-U | PC-U | PC-U | PC-U | PC-U | PC-U | PC-U | PC-U | PC-U | PC-U | PC-U | PC-U | PC-U | PC-U | PC-U | PC-U | PC-U | PC-U | PC-U | PC-U | PC-U | PC-U | PC-U | PC-U | PC-U | PC-U | PC-U | PC-U | PC-U | PC-U | PC-U | PC-U | PC-U | PC-U | PC-U | PC-U | PC-U | PC-U | PC-U | PC-U | PC-U
Date | time axis 2008-05-22 to 2014-10-14
Field Physical Parameters
pH | pH units | -- | -- | -- | -- | -- | -- | -- | -- | -- | -- | -- | -- | -- | -- | -- | -- | -- | -- | -- | -- | -- | -- | -- | -- | -- | -- | -- | -- | -- | -- | -- | -- | -- | -- | -- | -- | -- | -- | -- | -- | -- | -- | -- | -- | 7.6 | 7.68 | 6.96 | 7.3 | 7.14 | 7.9 | 7.62 | 7.48 | 7.6 | 7.57 | 7.41 | 7.55 | 7.58 | 7.27 | 6.67 | -- | 7.08 | 7.24 | 7.01 | 6.45 | 7.4 | 7.3 | 7.18 | 7.27 | 7.37 | 7.62 | 7.71 | 7.57 | 7.5
Conductivity | µS/cm | -- | -- | -- | -- | -- | -- | -- | -- | -- | -- | -- | -- | -- | -- | -- | -- | -- | -- | -- | -- | -- | -- | -- | -- | -- | -- | -- | -- | -- | -- | -- | -- | -- | -- | -- | -- | -- | -- | -- | -- | -- | -- | -- | -- | 173.7 | 270.5 | 138.1 | 217.7 | 305.3 | 215.7 | 285.1 | 340.7 | 333.5 | 256.2 | 364.1 | 409 | 436.5 | 265.9 | 64.8 | -- | 89.6 | 190.8 | 391.8 | 468.5 | 376 | 238.3 | 331.9 | 72 | 179.2 | 453.6 | 386 | 289.4 | 343.8
Turbidity | NTU | -- | -- | -- | -- | -- | -- | -- | -- | -- | -- | -- | -- | -- | -- | -- | -- | -- | -- | -- | -- | -- | -- | -- | -- | -- | -- | -- | -- | -- | -- | -- | -- | -- | -- | -- | -- | -- | -- | -- | -- | -- | -- | -- | -- | 6.39 | 0.41 | 1.21 | 4.33 | 0.82 | 4.32 |  | 1.21 | 2.95 | 0.94 | 0.37 | 5.14 | 4.5 | 157 | 16.69 | -- | 2.34 | 1.26 | 2.35 |  | 4.57 | -- | 0.2 | 8.23 | 0.22 | 0.42 | 0.76 | 0.45 | 0.44
Temperature | C | -- | -- | -- | -- | -- | -- | -- | -- | -- | -- | -- | -- | -- | -- | -- | -- | -- | -- | -- | -- | -- | -- | -- | -- | -- | -- | -- | -- | -- | -- | -- | -- | -- | -- | -- | -- | -- | -- | -- | -- | -- | -- | -- | -- | 0 | 0 | 2.5 | 3 | 3.5 | 2.9 | 4.9 | 5.5 | 4.6 | 2.1 | 1 | 0 | 0 | 0 | 0 | -- | 1 | 1.6 | 8.6 | 7.1 | 8.3 | 0.6 | 0 | 0.1 | 1.5 | 5 | 7.4 | 4.8 | 0
Laboratory Physical Parameters
pH | pH units | -- | 7.71 | 7.49 | 7.64 | 7.79 | 7.48 | 7.71 | 7.78 | 7.84 | 6.95 | 7.06 | 6.94 | 7.09 | 7.1 | 7.15 | 6.89 | 6.76 | 7.09 | 7.13 | 7.22 | 7.11 | 6.75 | 7.21 | 7.2 | 7.28 | 7.33 | 7.29 | 7.2 | 7.29 | 7.35 | 7.4 | 7.5 | 7.06 | 7.18 | 7.02 | 7.3 | 7.71 | 7.52 | 7.48 | 7.54 | 7.57 | 7.62 | 7.52 | 7.31 | 7.31 | 7.48 | 7.06 | 7.23 | 7.26 | 7.81 | 7.5 | 7.5 | 7.29 | 7.53 | 7.44 | 7.26 | 7.08 | 7.61 | 7.07 | 7.36 | 7.27 | 7.73 | 7.16 | 7.16 | 7.89 | 7.59 | 7.87 | 7.26 | 7.43 | 7.68 | 7.33 | 7.68 | 7.92
Conductivity | µS/cm | 65 | 261 | 256 | 183 | 232 | 269 | 268 | 332 | 352 | 435 | 86 | 89 | 322 | 307 | 388 | 468 | 465 | 533 | 408 | 334 | 351 | 365 | 156 | 296 | 370 | 334 | 171 | 224 | 309 | 261 | 306 | 310 | 401 | 132 | 80 | 239 | 262 | 281 | 246 | 264 | 312 | 340 | 446 | 481 | 154 | 273 | 264 | 241 | 304 | 279 | 317 | 331 | 321 | 327 | 346 | 382 | 389 | 259 | 68.4 | 103 | 84.6 | 187 | 389 | 423 | 368 | 232 | 320 | 75.6 | 181 | 432 | 398 | 282 | 346
Routine Parameters | [74 empty] | Appendix C. Pony Creek upstream of Pit and Waste Rock (WQ-PC-U)
Total Suspended Solids | mg/L | 3 | <1 | <1 | 1 | 36 | <1 | <1 | <1 | 2 | 28 | 7 | <2 | 22 | 4 | 8 | 10 | 18 | <2 | 2 | 8 | 16 | 3 | 5 | <2 | <2 | 8 | 3 | <2 | <2 | <2 |  | <2 | <2 | <2 | <2 | <2 | <2 | <2 | <2 | 4 | <2 | <2 | <2 | 6 | <2 | <2 | <2 | <2 | <2 | <1 | <2 | <2 | <2 | <2 | <2 | <2 | <2 | 38.2 | 8.2 | <3.0 | 7.2 | <3.0 | 3.3 | 4.7 | 4.6 | <3.0 | 3.3 | 3.7 | <3.0 | <3.0 | <3.0 | <3.0 | <3.0
Total Dissolved Solids | mg/L | 27 | 163 | 160 | 112 | 133 | 158 | 165 | 203 | 236 | 290 | 52 | 55 | 192 | 195 | 237 | 292 | 325 | 348 | 385 | 222 | 223 | 239 | 95 | 168 | 253 | 223 | 110 | 162 | 201 | 181 | 195 | 195 | 261 | 83 | 50 | 155 | 188 | 181 | 159 | 171 | 208 | 247 | 284 | 301 | 109 | 191 | 87 | 156 | 196 | 179 | 229 | 217 | 209 | 222 | 230 | 275 | 305 | 204 | 115 | 109 | 82 | 149 | 247 | 281 | 276 | 146 | 216 | 40.9 | 103 | 295 | 298 | 212 | 210
Hardness | mg/L | 31 | 130 | 120 | 88 | 100 | 130 | 130 | 161 | 186 | -- | 46 |  | 152 | 150 | 186 | 234 | 235 | 274 | 194 | 163 | 172 | 179 | 70 | 130 | 158 | 159 | 80 | 110 | 147 | 120 | 144 | 148 | 185 | 62 | 38 | 110 | 136 | 130 | 110 | 120 | 158 | 191 | 219 | 253 | 89 | 151 | 52 | 120 | 148 | 140 | 180 | 166 | 155 | 164 | 170 | 213 | 221 | 121 | 37.3 | 50.6 | 42.7 | 87.3 | 204 | 224 | 188 | 115 | 173 | 36.8 | 83.6 | 237 | 200 | 141 | 165
Alkalinity-Total | mg/L | 12 | 44 | 52 | 43 | 47 | 53 | 42 | 56 | 63 | 67 | 19 | 15 | 53 | 57 | 72 | 94 | 105 | 84 | 73 | 62 | 63 | 57 | 29 | 48 | 52 | 56 | 31 | 39 | 54 | 43 | 53 | 56 | 74 | 34 | 16 | 40 | 50 | 53 | 41 | 52 | 58 | 68 | 75 | 90 | 39 | 67 | 30 | 47 | 59 | 63 | 70 | 66 | 62 | 66 | 66 | 71 | 77 | 40.8 | 13.4 | 24.6 | 24 | 37 | 71.3 | 73.6 | 84.2 | 45.7 | 57.6 | 15.2 | 27.7 | 81 | 90.3 | 58.8 | 62.2
Bicarbonate | mg/L | 20 | 53 | 63 | 52 | 57 | 64 | 51 | 68 | 77 | 80 | 23 | 20 | 60 | 70 | 90 | 100 | 130 | 100 | 90 | 80 | 80 | 70 | 40 | 60 | 60 | 70 | 40 | 50 | 70 | 50 | 60 | 70 | 90 | 40 | 20 | 50 | 60 | 60 | 50 | 60 | 70 | 80 | 90 | 100 | 47 | 81 | 36 | 57 | 72 | 77 | 85 | 80 | 76 | 80 | 80 | 87 | 94 | 40.8 | 13.4 | 24.6 | 24 | 37 | 71.3 | 73.6 | 84.2 | 45.7 | 57.6 | 15.2 | 27.7 | 81 | 90.3 | 58.8 | 62.2
Carbonate | mg/L | <6 | <6 | <6 | <6 | <6 | <6 | <6 | <6 | <6 | <6 | <6 | <6 | <6 | <6 | <6 | <6 | <6 | <6 | <6 | <6 | <6 | <6 | <6 | <6 | <6 | <6 | <6 | <6 | <6 | <6 | <6 | <6 | <6 | <6 | <6 | <6 | <6 | <6 | <6 | <6 | <6 | <6 | <6 | <6 | <6 | <6 | <6 | <6 | <6 | <6 | <6 | <6 | <6 | <6 | <6 | <6 | <6 | <1.0 | <1.0 | <1.0 | <1.0 | <1.0 | <1.0 | <1.0 | <1.0 | <1.0 | <1.0 | <1.0 | <1.0 | <1.0 | <1.0 | <1.0 | <1.0
Hydroxide | mg/L | <5 | <5 | <5 | <5 | <5 | <5 | <5 | <5 | <5 | <5 | <5 | <5 | <5 | <5 | <5 | <5 | <5 | <5 | <5 | <5 | <5 | <5 | <5 | <5 | <5 | <5 | <5 | <5 | <5 | <5 | <5 | <5 | <5 | <5 | <5 | <5 | <5 | <5 | <5 | <5 | <5 | <5 | <5 | <5 | <5 | <5 | <5 | <5 | <5 | <5 | <5 | <5 | <5 | <5 | <5 | <5 | <5 | <1.0 | <1.0 | <1.0 | <1.0 | <1.0 | <1.0 | <1.0 | <1.0 | <1.0 | <1.0 | <1.0 | <1.0 | <1.0 | <1.0 | <1.0 | <1.0
Calcium | mg/L | 9.2 | 37.5 | 36.4 | 25.9 | 30.5 | 37.5 | 38.6 | 47.4 | 54.6 | 58.1 | 13.7 | 12.1 | 45.1 | 43.9 | 54.5 | 68.4 | 68.4 | 80 | 57 | 47.3 | 49.2 | 51.8 | 20.4 | 39.6 | 46.3 | 46.9 | 23.4 | 33.2 | 45.6 | 36 | 41.6 | 43 | 54 | 18.4 | 11 | 31 | 40.2 | 39.4 | 31.1 | 36.3 | 46.2 | 55.7 | 65.2 | 74.7 | 26.5 | 44 | 15.3 | 33.8 | 43.4 | 41.1 | 53 | 48.6 | 45.1 | 47.9 | 49.6 | 61.8 | 64.3 | 33.7 | 11.2 | 14.8 | 12.5 | 25.2 | 61 | 65.7 | 55 | 33.1 | 49.8 | 10.8 | 24.3 | 69 | 59.5 | 41.4 | 48
Chloride | mg/L | 1.1 | 0.6 | 0.4 | 3.1 | 0.7 | <0.4 | 0.5 | 0.5 | 0.6 | 0.51 | 1.3 | 0.21 | 0.34 | 0.18 | 0.19 | 0.11 | 0.02 | 0.29 | 0.39 | 0.19 | 1.62 | 0.36 | 0.35 | 0.23 | 0.26 | 0.28 | 0.22 | 0.17 | 0.42 | 0.41 | 0.23 | 0.25 | 0.5 | 0.48 | 0.23 | 0.22 | 0.23 | 0.11 | 0.14 | <0.5 | <0.5 | <0.5 | <0.5 | <0.5 | 0.5 | 0.44 | 0.9 | <0.5 | 0.22 | <0.4 | 0.19 | 1.5 | 2.55 | <0.50 | <0.50 | 1.83 | <0.50 | 1.01 | <0.50 | <0.50 | <0.50 | <0.50 | <0.50 | <0.50 | <0.50 | <0.50 | <0.50 | <0.50 | <0.50 | <0.50 | <0.50 | <0.50 | <0.50
Fluoride |  | -- | -- | -- | -- | -- | -- | -- | -- | -- | -- | -- | -- | -- | -- | -- | -- | -- | -- | -- | -- | -- | -- | -- | -- | -- | -- | -- | -- | -- | -- | -- | -- | -- | -- | -- | -- | -- | -- | -- | -- | -- | -- | -- | -- | -- | -- | -- | -- | -- | -- | -- | -- | -- | -- | -- | -- | -- | 0.03 | <0.020 | 0.023 | 0.037 | 0.045 | 0.041 | 0.039 | 0.056 | 0.05 | 0.046 | 0.029 | 0.04 | 0.041 | 0.059 | 0.056 | 0.046
Magnesium | mg/L | 2 | 8.7 | 8.2 | 5.7 | 7 | 8.1 | 8.4 | 10.4 | 12 | 13.5 | 2.8 | 2.57 | 9.63 | 9.76 | 12.1 | 15.4 | 15.6 | 18.1 | 12.6 | 10.9 | 11.9 | 12 | 4.5 | 8.7 | 10.3 | 10.2 | 5.2 | 7.3 | 9.7 | 8.3 | 9.8 | 9.9 | 12.2 | 4 | 2.5 | 7.2 | 8.7 | 8.8 | 7.1 | 8.5 | 10.3 | 12.7 | 13.8 | 16.1 | -- | -- | -- | -- | -- | -- | -- | -- | -- | -- | -- | -- | -- | -- | -- | -- | -- | -- | -- | -- | -- | -- | -- | -- | -- | -- | -- | -- | --
Potassium | mg/L | 0.8 | 0.6 | <0.4 | 0.4 | <0.4 | <0.4 | <0.4 | <0.4 | 0.5 | 0.5 | 1 | 0.6 | 0.7 | 0.5 | 0.4 | 0.4 | 0.8 | 0.7 | 1 | 0.5 | 0.8 | 0.3 | 0.6 | 0.5 | 0.4 | 0.6 | 0.1 | <0.1 | 0.1 | 0.3 | 0.4 | 0.2 | 0.7 | 2.1 | 0.7 | 0.6 | 0.4 | 0.3 | 0.2 | 0.2 | 0.4 | 0.5 | 0.5 | 0.4 | -- | -- | -- | -- | -- | -- | -- | -- | -- | -- | -- | -- | -- | -- | -- | -- | -- | -- | -- | -- | -- | -- | -- | -- | -- | -- | -- | -- | --
Sodium | mg/L | 0.9 | 3.5 | 3.6 | 3.1 | 3.5 | 3.8 | 3.5 | 3.6 | 4.3 | 4.2 | 1 | 1.3 | 3.4 | 3.7 | 4.2 | 4.9 | 5.2 | 6 | 5.4 | 4.5 | 4.6 | 4.6 | 2.2 | 3.4 | 4 | 4.6 | 3.2 | 3.7 | 6.48 | 3.6 | 4.2 | 3.4 | 4.4 | 1.6 | 1.4 | 3.2 | 3.3 | 4 | 3 | 3.1 | 3.3 | 4.3 | 4.5 | 5.2 | 1.7 | 3.2 | 1.4 | 3.2 | 3.5 | 3.6 | 3.8 | 3.8 | 3.6 | 3.5 | 3.8 | 4 | 4.8 | 2.54 | 0.859 | 1.12 | 1.19 | 2.49 | 4.06 | 4.4 | 4.14 | 3.42 | 3.81 | 1.04 | 2.6 | 4.78 | 4.11 | 3.62 | 3.83
Sulphate | mg/L | 13.5 | 86.2 | 79.9 | 47.8 | 63.7 | 76.4 | 88.5 | 108 | 126 | 158 | 21 | 22.7 | 89.5 | 88.8 | 107 | 128 | 145 | 176 | 120 | 105 | 100 | 118 | 40 | 74.4 | 145 | 111 | 43.4 | 74.4 |  | 86.5 |  | 88 | 129 | 28 | 18 | 75.4 | 90.6 | 81 | 76.2 | 75.7 | 96.6 | 117 | 139 | 135 | 40 | 79.3 | 38.3 | 68.7 | 86.8 | 87.7 | 101 | 95.5 | 93.6 | 103 | 109 | 124 | 133 | 83.5 | 12.6 | 23.6 | 18.1 | 54.5 | 126 | 151 | 107 | 73.8 | 116 | 16.1 | 52.7 | 156 | 108 | 83.2 | 110
Turbidity | NTU | 1.1 | 0.7 | -- | -- | -- | -- | -- | 0.9 | -- | -- | -- | -- | -- | -- | -- | -- | -- | -- | -- | -- | -- | -- | -- | -- | -- | -- | -- | -- | -- | -- | -- | -- | -- | -- | -- | -- | -- | -- | -- | -- | -- | -- | -- | -- | -- | -- | -- | -- | -- | -- | -- | -- | -- | -- | -- | -- | -- | -- | -- | -- | -- | -- | -- | 1.68 | -- | 0.75 | -- | -- | -- | -- | -- | -- | --
Nutrients | [74 empty] | 0.0044216 | 12.9001 | slope | intercept
Ammonia-N | mg/L | 0.019 | 0.009 | <0.05 | <0.05 | <0.05 | <0.05 | <0.05 | <0.05 | <0.05 | <0.01 | <0.01 | 0.02 | 0.02 | 0.03 | 0.04 | 0.03 | 0.04 | 0.13 | <0.01 | 0.06 | <0.01 | <0.01 | <0.01 | <0.01 | <0.01 | <0.01 | <0.01 | 0.01 | 0.03 | <0.01 | 0.02 | 0.03 | 0.05 | <0.01 | 0.07 | 0.04 | 0.02 | 0.05 | 0.04 | <0.01 | <0.01 | 0.02 | <0.01 | <0.01 | <0.01 |  |  | <0.01 | <0.05 | <0.01 | 0.05 | 0.03 | 0.03 | 0.04 | <0.01 | <0.01 | <0.01 | <0.0050 | 0.0091 | 0.0116 | 0.006 | <0.0050 | <0.0050 | 0.0088 | 0.0072 | <0.0050 | 0.0088 | 0.008 | <0.0050 | <0.0050 | <0.0050 | <0.0050 | <0.0050 | 0.013265 | 539.6704 | se (slope) | se (intercept)
Nitrate-N | mg/L | <0.02 | <0.01 | <0.01 | 0.06 | 0.01 | 0.03 | 0.02 | 0.01 | 0.01 | <0.01 | <0.01 | 0.05 | 0.02 | 0.03 | 0.05 | <0.01 | 1.82 | 0.02 | 0.02 | <0.01 | 0.01 | <0.01 | <0.01 | 0.1 | 0.13 | 0.12 | 0.1 | 0.08 | <0.01 | 0.11 | 0.1 | 0.13 | 0.02 | 0.04 | 0.04 | 0.03 | <0.01 | 0.01 | <0.01 | <0.01 | <0.1 | <0.1 | <0.1 | <0.1 | <0.1 | <0.01 | <0.1 | <0.1 | 0.02 | <0.01 | <0.01 | <0.1 | <0.10 | <0.10 | <0.10 | <0.10 | <0.10 | 0.0573 | <0.0050 | <0.0050 | <0.0050 | <0.0050 | <0.0050 | 0.0075 | <0.0050 | 0.0167 | 0.0333 | <0.0050 | <0.0050 | <0.0050 | <0.0050 | <0.0050 | 0.0383 | 0.0015625 | 76.5595 | r2 | se (y)
Nitrite-N | mg/L | <0.02 | <0.005 | <0.005 | <0.005 | <0.005 | <0.005 | <0.005 | <0.005 | <0.005 | 0.02 | <0.005 | <0.01 | <0.01 | <0.01 | <0.01 | <0.01 | 0.01 | 0.04 | 0.07 | <0.01 | <0.01 | <0.01 | <0.01 | <0.01 | <0.01 | <0.01 | <0.01 | <0.01 | <0.01 | <0.01 | <0.01 | <0.01 | <0.01 | <0.01 | <0.01 | <0.01 | <0.01 | 0.05 | <0.01 | <0.01 | <0.1 | <0.1 | <0.1 | <0.1 | <0.1 | 0.05 | <0.1 | <0.1 | 0.05 | <0.005 | <0.01 | <0.1 | <0.10 | <0.10 | <0.10 | <0.10 | <0.10 | <0.0010 | <0.0010 | <0.0010 | <0.0010 | <0.0010 | <0.0010 | <0.0010 | <0.0010 | <0.0010 | 0.001 | <0.0010 | <0.0010 | <0.0010 | <0.0010 | <0.0010 | <0.0010 | 0.11111 | 71 | F | df
Total Phosphorus | mg/L | -- | -- | -- | -- | -- | -- | -- | -- | -- | -- | 0.014 | <0.01 | 0.023 | <0.01 | <0.01 | 0.018 | 0.059 | <0.01 | 0.016 | <0.01 | <0.01 | 0.021 | 0.026 | 0.011 | <0.01 | <0.01 | <0.01 | <0.01 | <0.01 | <0.01 | <0.01 | <0.01 | 0.015 | 0.041 | 0.017 | <0.01 | <0.01 | <0.01 | <0.01 | <0.01 | <0.01 | <0.01 | <0.01 | <0.01 | 0.043 | <0.01 | <0.01 | <0.01 | 0.073 | 0.004 | 0.016 | [6 empty] | 0.139 | <0.050 | <0.050 | <0.050 | <0.050 | <0.050 | <0.050 | <0.050 | <0.050 | <0.050 | <0.050 | <0.050 | <0.050 | <0.050 | <0.050 | <0.050 | 651.2638 | 416156.1406 | ss reg | ss resid
CONCLUSION: F > 0.05 therefore trend is statistically significant at 95% confidence level
Cyanide Compounds
Cyanide - T | mg/L | -- | -- | -- | -- | -- | -- | -- | -- | -- | -- | -- | -- | -- | -- | -- | -- | -- | -- | -- | -- | -- | -- | -- | -- | -- | -- | -- | -- | -- | -- | -- | -- | -- | -- | -- | -- | -- | -- | -- | -- | -- | -- | -- | -- | -- | -- | -- | -- | -- | -- | -- | -- | -- | -- | -- | -- | -- | <0.0050 | <0.0050 | <0.0050 | <0.0050 | <0.0050 | <0.0050 | <0.0050 | <0.0050 | <0.0050 | <0.0050 | <0.0050 | <0.0050 | <0.0050 | <0.0050 | <0.0050 | <0.0050
Cyanate | mg/L | 0.2 | <0.2 | <0.2 | <0.2 | <0.2 | <0.2 | 0.2 | <0.2 | <0.2 | <0.2 | 0.4 | 0.2 | <0.2 | 0.3 | <0.2 | <0.2 | 0.4 | <0.2 | <0.2 | <0.2 | <0.2 | <0.2 | <0.2 | 0.3 | 0.4 | 0.2 | <0.2 | 0.2 | 0.3 | 0.2 | 0.2 | 0.2 | <0.2 | 0.4 | <0.2 | 0.2 | <0.2 | <0.2 | <0.2 | <0.2 | <0.2 | <0.2 | <0.2 | <0.2 | 0.3 | <0.2 | <0.2 | <0.2 | <0.2 | <0.2 | <0.2 | <0.2 | <0.2 | <0.2 | <0.2 | <0.2 | <0.2 | <0.20 | <0.20 | <0.20 | <0.20 | <0.20 | <0.20 | <0.20 | <0.20 | <0.20 | <0.20 | <0.20 | <0.20 | <0.20 | 0.23 | <2.0 | <0.20
Thiocyanate | mg/L | 1.4 | 0.6 | 0.3 | 1.5 | 1 | 1.2 | 0.6 | 0.8 | 1.1 | 0.6 | 0.7 | 0.3 | <0.1 | <0.1 | <0.1 | 0.2 | <0.1 | <0.1 | <0.1 | 0.1 | 0.4 | <0.1 | <0.1 | 0.2 | <0.1 | 0.2 | 0.2 | 0.2 | <0.1 | 0.2 | <0.1 | <0.1 | 0.1 | 1.6 | 0.7 | 0.1 | <0.1 | <0.1 | <0.1 | 0.2 | <0.1 | <0.1 | 0.1 | <0.1 | 1.3 | 0.6 | 0.7 | <0.3 | 0.3 | <0.3 | <0.3 | <0.3 | <0.3 | <0.3 | <0.3 | <0.3 | <0.3 | <0.50 | 1.35 | <0.50 | <0.50 | <0.50 | <0.50 | <0.50 | <0.50 | <0.50 | <0.50 | <0.50 | <0.50 | <0.50 | <0.50 | <0.50 | <0.50
CN-WAD | mg/L | 0.002 | 0.002 | 0.002 | 0.004 | 0.002 | 0.002 | 0.002 | 0.004 | 0.002 | 0.002 | 0.002 | 0.004 | 0.002 | 0.004 | 0.002 | <0.002 | 0.004 | 0.002 | 0.002 | 0.002 | 0.002 | 0.002 | 0.002 | 0.002 | 0.002 | 0.002 | <0.002 | 0.002 | <0.002 | 0.002 | 0.002 | 0.002 | <0.002 | 0.002 | 0.002 | <0.002 | <0.002 | <0.002 | <0.002 | <0.002 | <0.002 | <0.002 | <0.002 | <0.002 | <0.004 | <0.004 | <0.004 | <0.004 | <0.004 | <0.004 | <0.004 | <0.004 | <0.004 | <0.004 | <0.004 | <0.004 | <0.004 | <0.0050 | <0.0050 | <0.0050 | <0.0050 | <0.0050 | <0.0050 | <0.0050 | <0.0050 | <0.0050 | <0.0050 | <0.0050 | <0.0050 | <0.0050 | <0.0050 | <0.0050 | <0.0050
CN-SAD | mg/L | 0.002 | 0.002 | 0.002 | 0.002 | <0.002 | <0.002 | <0.002 | 0.002 | <0.002 | 0.002 | 0.002 | 0.002 | <0.002 | 0.006 | 0.002 | 0.002 | 0.002 | 0.006 | 0.004 | 0.002 | 0.002 | 0.002 | 0.002 | <0.002 | 0.002 | 0.02 | 0.066 | 0.028 | <0.002 | 0.002 | 0.002 | 0.02 | 0.002 | 0.01 | <0.002 | <0.002 | <0.002 | 0.002 | <0.002 | 0.002 | 0.002 | 0.002 | <0.002 | 0.002 | 0.004 | <0.004 | 0.006 | <0.004 | <0.004 | <0.004 | <0.004 | <0.004 | 0.006 | <0.004 | 0.006 | <0.004 | 0.008 | -- | -- | -- | -- | -- | -- | -- | -- | -- | -- | -- | -- | -- | -- | -- | --
Total Metals
Aluminum | mg/L | 0.271 | 0.029 | 0.081 | 0.064 | 0.038 | 0.034 | 0.039 | 0.035 | 0.016 | 0.163 | 0.349 | 0.132 | 0.03 | 0.034 | 0.034 | 0.05 | 0.209 | 0.017 | 0.026 | 0.06 | 0.056 | 0.054 | 0.04 | 0.017 | 0.013 | 0.029 | 0.053 | 0.028 | <0.050 | 0.023 | 0.02 | 0.014 | 0.027 | 0.623 | 0.155 | 0.028 | 0.021 | 0.019 | 0.028 | 0.029 | 0.058 | 0.019 | 0.032 | 0.034 | 0.022 | 0.053 | 0.067 | 0.148 | 0.013 | 0.03 | 0.014 | 0.021 | 0.015 | 0.016 | 0.014 | 0.01 | 0.027 | 5.44 | 0.311 | 0.173 | 0.14 | 0.0521 | 0.0943 | 0.0269 | 0.0244 | 0.0251 | 0.0192 | 0.22 | 0.0298 | 0.0165 | 0.0134 | 0.0149 | 0.0108
Antimony | mg/L | 0.0003 | 0.0005 | 0.0005 | 0.0006 | 0.0005 | 0.0004 | 0.0005 | 0.0005 | 0.0004 | 0.0004 | 0.0004 | 0.0004 | 0.0004 | <0.0002 | 0.0004 | 0.0003 | 0.0004 | 0.0005 | 0.0003 | 0.0005 | 0.0004 | 0.0006 | 0.0003 | 0.0004 | 0.0003 | 0.0004 | 0.0005 | 0.0004 | <0.002 | 0.0004 | 0.0004 | 0.0003 | 0.0004 | 0.0003 | 0.0004 | 0.0005 | 0.0005 | 0.0004 | 0.0005 | 0.0004 | 0.0005 | 0.0003 | 0.0003 | 0.0003 | 0.0004 | 0.0004 | 0.0004 | 0.0005 | 0.0004 | 0.0005 | 0.0004 | 0.0003 | 0.0004 | 0.0004 | 0.0004 | 0.0004 | 0.0004 | 0.00202 | 0.00028 | 0.00031 | 0.00041 | 0.0006 | 0.00056 | 0.00038 | 0.00041 | 0.00041 | 0.00043 | 0.00041 | 0.0004 | 0.00047 | 0.00043 | 0.00042 | 0.00041
Arsenic | mg/L | 0.0025 | 0.0013 | 0.0017 | 0.002 | 0.0018 | 0.002 | 0.0017 | 0.002 | 0.0014 | 0.0066 | 0.0032 | 0.0023 | 0.0026 | 0.0004 | 0.0043 | 0.0132 | 0.0512 | 0.0038 | 0.0052 | 0.0068 | 0.0107 | 0.0083 | 0.0014 | 0.002 | 0.0017 | 0.0037 | 0.0023 | 0.0039 | 0.003 | 0.0018 | 0.0021 | 0.0017 | 0.0041 | 0.0041 | 0.0026 | 0.0023 | 0.0015 | 0.003 | 0.0015 | 0.0033 | 0.0017 | 0.0015 | 0.0014 | 0.002 | 0.0042 | 0.0034 | 0.0024 | 0.0025 | 0.0014 | 0.0016 | 0.0018 | 0.0018 | 0.0018 | 0.00155 | 0.00139 | 0.00126 | 0.00125 | 0.0273 | 0.00281 | 0.00285 | 0.00285 | 0.00182 | 0.00232 | 0.0058 | 0.0024 | 0.00142 | 0.00123 | 0.00461 | 0.00137 | 0.0015 | 0.00177 | 0.00146 | 0.00119
Barium | mg/L | 0.03 | 0.05 | 0.061 | 0.038 | 0.043 | 0.051 | 0.052 | 0.06 | 0.068 | 0.084 | 0.034 | 0.027 | 0.069 | 0.06 | 0.061 | 0.065 | 0.163 | 0.094 | 0.069 | 0.056 | 0.049 | 0.038 | 0.029 | 0.052 | 0.064 | 0.058 | 0.028 | 0.041 | 0.05 | 0.04 | 0.048 | 0.046 | 0.067 | 0.038 | 0.024 | 0.048 | 0.045 | 0.047 | 0.035 | 0.044 | 0.051 | 0.052 | 0.056 | 0.066 | 0.033 | 0.043 | 0.03 | 0.042 | 0.042 | 0.045 | 0.048 | 0.047 | 0.048 | 0.0503 | 0.0472 | 0.0507 | 0.0554 | 0.0921 | 0.0272 | 0.0288 | 0.0271 | 0.032 | 0.0735 | 0.0831 | 0.058 | 0.0313 | 0.0477 | 0.0241 | 0.0288 | 0.0778 | 0.0522 | 0.0302 | 0.0337
Beryllium | mg/L | <0.0001 | <0.0001 | <0.0001 | <0.0001 | <0.0001 | <0.0001 | <0.0001 | <0.0001 | <0.0001 | <0.0001 | <0.00004 | <0.00004 | <0.00004 | <0.00004 | <0.00004 | <0.00004 | 6e-05 | <0.00004 | <0.00004 | <0.00004 | <0.00004 | <0.00004 | <0.00004 | <0.00004 | <0.00004 | <0.00004 | <0.00004 | <0.00004 | <0.0004 | <0.00004 | <0.00004 | <0.00004 | <0.00004 | <0.00004 | <0.00004 | <0.00004 | <0.00004 | <0.00004 | <0.00004 | <0.00004 | <0.00004 | <0.00004 | <0.00004 | <0.00004 | <0.00004 | <0.00004 | <0.00004 | <0.00004 | <0.00004 | <0.0001 | <0.00004 | <0.00004 | <0.00004 | <0.00005 | <0.00005 | <0.00005 | <0.00005 | 0.00014 | <0.00010 | <0.00010 | <0.00010 | <0.00010 | <0.00010 | <0.00010 | <0.00010 | <0.00010 | <0.00010 | <0.00010 | <0.00010 | <0.00010 | <0.00010 | <0.00010 | <0.00010
Bismuth | mg/L | <0.0005 | <0.0005 | <0.0005 | <0.0005 | <0.0005 | <0.0005 | <0.0005 | <0.0005 | <0.0005 | <0.0005 | <0.0001 | <0.0001 | <0.0001 | <0.0001 | <0.0001 | <0.001 | <0.001 | <0.001 | <0.001 | <0.001 | <0.001 | <0.001 | <0.001 | <0.001 | <0.001 | <0.001 | <0.001 | <0.001 | <0.01 | <0.001 | <0.001 | <0.001 | <0.001 | <0.001 | <0.001 | <0.001 | <0.001 | <0.001 | <0.001 | <0.001 | <0.001 | <0.001 | <0.001 | <0.001 | <0.001 | <0.001 | <0.001 | <0.001 | <0.001 | <0.0005 | <0.001 | <0.001 | <0.001 | <0.0001 | 0.0001 | <0.0001 | <0.0001 | <0.00050 | <0.00050 | <0.00050 | <0.00050 | <0.00050 | <0.00050 | <0.00050 | <0.00050 | <0.00050 | <0.00050 | <0.00050 | <0.00050 | <0.00050 | <0.00050 | <0.00050 | <0.00050
Boron | mg/L | 0.002 | <0.002 | <0.002 | 0.003 | <0.002 | <0.002 | <0.002 | <0.002 | <0.002 | <0.002 | <0.005 | <0.005 | <0.005 | <0.005 | <0.005 | <0.005 | <0.005 | <0.005 | <0.005 | 0.006 | <0.005 | <0.005 | <0.005 | 0.014 | <0.005 | <0.005 | <0.005 | <0.005 | <0.05 | <0.005 | 0.006 | <0.005 | <0.005 | <0.005 | <0.005 | <0.005 | <0.005 | <0.005 | <0.005 | <0.005 | <0.005 | <0.005 | <0.005 | <0.005 | <0.005 | <0.005 | <0.005 | <0.005 | <0.005 | 0.003 | <0.005 | <0.005 | <0.005 | <0.002 | <0.002 | <0.002 | 0.004 | <0.010 | <0.010 | <0.010 | <0.010 | <0.010 | <0.010 | <0.010 | <0.010 | <0.010 | <0.010 | <0.010 | <0.010 | <0.010 | <0.010 | <0.010 | <0.010
Cadmium | mg/L | 0.00015 | 2e-05 | 3e-05 | 4e-05 | 3e-05 | 3e-05 | 3e-05 | 3e-05 | 3e-05 | 7e-05 | 8e-05 | 3e-05 | 3e-05 | 1e-05 | 3e-05 | 9e-05 | 0.00013 | 6e-05 | 3e-05 | 4e-05 | 5e-05 | 0.00011 | 2e-05 | 1e-05 | 3e-05 | 3e-05 | 2e-05 | 2e-05 | <0.00010 | 2e-05 | 2e-05 | 2e-05 | 6e-05 | 0.00014 | 4e-05 | 2e-05 | 2e-05 | 3e-05 | 2e-05 | 2e-05 | 6e-05 | 1e-05 | 2e-05 | 4e-05 | 5e-05 | 2e-05 | <0.00001 | 4e-05 | <0.00001 | 2e-05 | <0.00001 | <0.00001 | <0.00001 | 2e-05 | 2e-05 | 2e-05 | 2e-05 | 0.000575 | 0.000128 | 7.6e-05 | 3.7e-05 | 1.7e-05 | 4.4e-05 | 7.5e-05 | 3.1e-05 | 2e-05 | 2e-05 | 6e-05 | 1.5e-05 | 3.5e-05 | 2.8e-05 | 1.8e-05 | 1.7e-05
Calcium | mg/L | 9.9 | 37.6 | 35.8 | 23.9 | 31.2 | 37.8 | 37 | 46.4 | 51.8 | 58.5 | 14.1 | 13 | 50.3 | 21.9 | 57 | 67.3 | 74.4 | 81.7 | 58.6 | 50.3 | 47.4 | 53.2 | 22.2 | 42.6 | 55 | 49.4 | 25.4 | 31.5 | 45.6 | 37.5 | 43 | 44.4 | 62.9 | 18.7 | 10.8 | 32 | 38.4 | 38.8 | 31.2 | 33.1 | 47.5 | 55 | 70 | 64.8 | 27 | 44.4 | 117 | 33.2 | 42.5 | 41.5 | 52.2 | 49 | 46.8 | 51.2 | 51.7 | 58.3 | 62.8 | 32.8 | 10.9 | 14.7 | 12.7 | 24.3 | 59.3 | 65.1 | 55.3 | 33.3 | 49.7 | 10.3 | 24.1 | 69.1 | 59.3 | 38.9 | 47.7
Chromium | mg/L | 0.0015 | <0.0005 | <0.0005 | <0.0005 | <0.0005 | <0.0005 | <0.0005 | 0.0008 | 0.0005 | <0.0005 | 0.0004 | <0.0004 | <0.0004 | <0.0004 | <0.0004 | <0.0004 | 0.0006 | <0.0004 | <0.0004 | <0.0004 | <0.0004 | 0.0004 | <0.0004 | <0.0004 | <0.0004 | 0.0005 | <0.0004 | <0.0004 | <0.004 | <0.0004 | 0.0008 | <0.0004 | 0.0006 | 0.001 | 0.0005 | <0.0004 | <0.0004 | <0.0004 | <0.0004 | <0.0004 | 0.0006 | 0.0004 | <0.0004 | <0.0004 | 0.0004 | <0.0004 | <0.0004 | <0.0004 | <0.0004 | <0.0005 | <0.0004 | <0.0004 | <0.0004 | <0.0005 | <0.0005 | <0.0005 | <0.0005 | 0.00485 | 0.00032 | 0.00023 | 0.00023 | 0.00026 | 0.00028 | 0.00019 | 0.00022 | 0.00019 | 0.00023 | 0.00026 | 0.00015 | 0.00024 | 0.00013 | 0.0002 | 0.00015
Cobalt | mg/L | 0.0002 | <0.0001 | 0.0001 | 0.0001 | 0.0002 | 0.0002 | 0.0001 | 0.0002 | 0.0002 | 0.0008 | 0.00013 | 0.00017 | 0.00022 | 6e-05 | 0.00047 | 0.00297 | 0.00693 | 0.0008 | 0.00066 | 0.00042 | 0.00054 | 0.00154 | 7e-05 | 0.00017 | 0.00031 | 0.00033 | 0.00012 | 0.00025 | <0.0002 | 0.00012 | 0.00015 | 0.00011 | 0.00037 | 0.00041 | 0.00014 | 0.00019 | 8e-05 | 0.00021 | 5e-05 | 0.00015 | 0.00022 | 3e-05 | 0.0001 | 0.00022 | 0.00017 | 0.00021 | 0.0001 | 0.00015 | 0.00014 | 0.0001 | 5e-05 | 9e-05 | 8e-05 | <0.0001 | <0.0001 | <0.0001 | <0.0001 | 0.00162 | 0.00019 | 0.00012 | 0.00015 | <0.00010 | 0.00013 | 0.00147 | 0.00013 | <0.00010 | <0.00010 | 0.00017 | <0.00010 | <0.00010 | <0.00010 | <0.00010 | <0.00010
Copper | mg/L | 0.004 | 0.001 | 0.001 | 0.002 | 0.001 | 0.001 | 0.001 | 0.001 | <0.001 | 0.001 | 0.004 | 0.002 | <0.001 | 0.002 | <0.001 | <0.001 | <0.001 | <0.001 | <0.001 | 0.001 | 0.001 | 0.001 | 0.002 | <0.001 | <0.001 | <0.001 | 0.002 | 0.001 | <0.01 | 0.001 | <0.001 | <0.001 | <0.001 | 0.004 | 0.002 | 0.001 | <0.001 | 0.002 | 0.002 | 0.002 | 0.002 | <0.001 | <0.001 | <0.001 | 0.003 | 0.001 | 0.002 | 0.001 | <0.001 | 0.001 | <0.001 | <0.001 | <0.001 | 0.0009 | 0.0018 | 0.0008 | 0.0006 | 0.00824 | 0.00325 | 0.00215 | 0.00186 | 0.00142 | 0.00118 | 0.00079 | 0.00092 | 0.00091 | 0.00082 | 0.00235 | 0.00138 | 0.00081 | 0.00077 | 0.00081 | 0.00073
Iron | mg/L | 0.4 | <0.1 | 0.2 | 0.13 | 0.17 | 0.22 | 0.13 | 0.21 | 0.16 | 1.22 | 0.29 | 0.24 | 0.32 | 0.07 | 0.5 | 2.51 | 10.2 | 0.992 | 0.892 | 1.19 | 2.01 | 1.78 | 0.104 | 0.336 | 0.409 | 1.59 | 0.356 | 0.836 | 0.613 | 0.2 | 0.301 | 0.224 | 0.939 | 0.467 | 0.414 | 0.39 | 0.066 | 0.419 | 0.051 | 0.426 | 0.116 | 0.048 | 0.047 | 0.206 | 0.309 | 0.345 | 1.15 | 0.258 | 0.062 | 0.1 | 0.06 | 0.068 | 0.058 | 0.062 | 0.052 | 0.042 | 0.054 | 5.66 | 0.3 | 0.246 | 0.471 | 0.123 | 0.181 | 1.39 | 0.172 | 0.114 | 0.084 | 0.439 | 0.053 | 0.052 | 0.058 | 0.06 | 0.045
Lead | mg/L | 0.0005 | <0.0001 | 0.0002 | 0.0003 | <0.0001 | 0.0001 | <0.0001 | 0.0002 | 0.0001 | 0.0006 | 0.0005 | 0.0002 | 0.0002 | <0.0001 | 0.0003 | 0.0003 | 0.0013 | 0.0001 | 0.0002 | 0.0008 | 0.0011 | 0.0015 | 0.0004 | <0.0001 | 0.0002 | 0.0002 | 0.0001 | <0.0001 | <0.001 | 0.0002 | 0.0001 | <0.0001 | 0.0003 | 0.0008 | 0.0004 | <0.0001 | <0.0001 | <0.0001 | <0.0001 | <0.0001 | 0.0004 | <0.0001 | <0.0001 | 0.0003 | 0.0003 | <0.0001 | 0.0001 | 0.001 | <0.0001 | <0.0001 | <0.0001 | <0.0001 | <0.0001 | <0.0001 | <0.0001 | <0.0001 | <0.0001 | 0.0126 | 0.000237 | 0.000245 | 0.000212 | 0.000104 | 0.000179 | 5.7e-05 | 5e-05 | <0.000050 | <0.000050 | 0.00124 | <0.000050 | <0.000050 | <0.000050 | <0.000050 | <0.000050
Lithium | mg/L | <0.001 | <0.001 | <0.001 | <0.001 | <0.001 | <0.001 | <0.001 | 0.001 | <0.001 | <0.001 | <0.001 | <0.001 | <0.001 | <0.001 | <0.001 | <0.001 | <0.001 | <0.001 | <0.001 | <0.001 | <0.001 | <0.001 | <0.001 | <0.001 | <0.001 | <0.001 | <0.001 | <0.001 | <0.01 | <0.001 | <0.001 | <0.001 | <0.001 | <0.001 | <0.001 | <0.001 | <0.001 | <0.001 | <0.001 | <0.001 | <0.001 | 0.001 | <0.001 | <0.001 | <0.001 | <0.001 | <0.001 | 0.001 | <0.001 | <0.001 | <0.001 | <0.001 | <0.001 | 0.0006 | 0.001 | 0.0008 | 0.0007 | 0.00376 | <0.00050 | <0.00050 | <0.00050 | <0.00050 | <0.00050 | <0.00050 | 0.00052 | <0.00050 | <0.00050 | <0.00050 | <0.00050 | 0.00084 | 0.00083 | 0.00082 | 0.00057
Magnesium | mg/L | 2.1 | 8.7 | 8.4 | 5.4 | 6.8 | 8.4 | 8.2 | 10.2 | 11.5 | 13.1 | 2.79 | 2.66 | 10.7 | 7.48 | 12.6 | 15.5 | 17 | 18.2 | 13.1 | 11.3 | 10.9 | 12.4 | 5.05 | 9.42 | 11.9 | 11 | 5.63 | 7.03 | 10.3 | 8.63 | 9.99 | 10.3 | 13.8 | 3.98 | 2.4 | 7.37 | 8.57 | 8.63 | 7.14 | 7.88 | 10.6 | 12.4 | 15.2 | 13.8 | 5.72 | 9.86 | 34.5 | 7.58 | 9.57 | 9.2 | 11.5 | 10.8 | 10.4 | 11.6 | 11.8 | 13.6 | 14.3 | 9.62 | 2.2 | 3.35 | 2.85 | 5.8 | 12.7 | 14.7 | 12.4 | 7.93 | 11.6 | 2.3 | 5.51 | 16.1 | 12.4 | 8.59 | 10.8
Manganese | mg/L | 0.052 | <0.005 | 0.035 | 0.03 | 0.08 | 0.11 | 0.048 | 0.096 | 0.085 | 0.316 | 0.0166 | 0.0666 | 0.149 | 0.0164 | 0.193 | 1.29 | 3.91 | 0.646 | 0.403 | 0.218 | 0.21 | 0.366 | 0.0118 | 0.0889 | 0.173 | 0.123 | 0.0467 | 0.118 | 0.15 | 0.0544 | 0.0732 | 0.048 | 0.224 | 0.133 | 0.044 | 0.086 | <0.005 | 0.097 | <0.005 | 0.059 | 0.01 | 0.005 | 0.005 | 0.029 | 0.078 | 0.072 | 0.751 | 0.033 | 0.008 | 0.009 | 0.007 | <0.005 | <0.0050 | 0.0046 | 0.004 | 0.0042 | 0.006 | 0.225 | 0.0416 | 0.0338 | 0.0618 | 0.00683 | 0.0273 | 0.973 | 0.031 | 0.0108 | 0.00881 | 0.0436 | 0.00236 | 0.0144 | 0.00975 | 0.00434 | 0.00551
Mercury |  | -- | -- | -- | -- | -- | -- | -- | -- | -- | -- | -- | -- | -- | -- | -- | -- | -- | -- | -- | -- | -- | -- | -- | -- | -- | -- | -- | -- | -- | -- | -- | -- | -- | -- | -- | -- | -- | -- | -- | -- | -- | -- | -- | -- | <0.00001 | <0.00001 | <0.00001 | <0.00001 | <0.00001 | <0.0001 | <0.00001 | <0.00001 | <0.00001 | <0.00001 | <0.00001 | <0.00001 | <0.00001 | <0.000010 | 1.4e-05 | <0.000010 | <0.000010 | <0.000010 | <0.000010 | <0.000010 | <0.000010 | <0.000010 | <0.000010 | 1e-05 | <0.000010 | <0.000010 | <0.000010 | <0.000010 | <0.000010
Molybdenum | mg/L | <0.001 | <0.001 | <0.001 | <0.001 | <0.001 | <0.001 | <0.001 | <0.001 | <0.001 | <0.001 | 3e-05 | 3e-05 | 0.00018 | 0.00047 | 6e-05 | <0.0001 | <0.0001 | <0.0001 | <0.0001 | <0.0001 | <0.0001 | <0.0001 | <0.0001 | <0.0001 | <0.0001 | <0.0001 | <0.0001 | <0.0001 | <0.001 | <0.0001 | <0.0001 | <0.0001 | <0.0001 | <0.0001 | <0.0001 | <0.0001 | <0.0001 | <0.0001 | <0.0001 | <0.0001 | <0.0001 | <0.0001 | <0.0001 | <0.0001 | <0.0001 | 0.0001 | <0.0001 | <0.0001 | <0.0001 | <0.001 | <0.0001 | <0.0001 | <0.0001 | 8e-05 | 0.0002 | 8e-05 | 6e-05 | 0.0004 | 5.1e-05 | 5.1e-05 | 6.3e-05 | 6.1e-05 | 7.7e-05 | 0.000109 | 6.7e-05 | <0.000050 | 6.5e-05 | <0.000050 | 6e-05 | 5.9e-05 | 7.8e-05 | 6.1e-05 | 5.6e-05
Nickel | mg/L | 0.001 | <0.0005 | <0.0005 | <0.0005 | 0.0011 | 0.0008 | 0.0005 | 0.0005 | <0.0005 | 0.001 | 0.001 | <0.001 | <0.001 | <0.001 | <0.001 | 0.002 | 0.002 | 0.001 | <0.001 | <0.001 | <0.001 | 0.002 | <0.001 | <0.001 | 0.001 | <0.001 | <0.001 | <0.001 | <0.01 | <0.001 | <0.001 | <0.001 | <0.001 | 0.001 | <0.001 | <0.001 | <0.001 | 0.001 | <0.001 | <0.001 | <0.001 | <0.001 | <0.001 | <0.001 | <0.001 | 0.001 | <0.001 | <0.001 | <0.001 | 0.0005 | 0.001 | <0.001 | <0.001 | 0.0002 | 0.0003 | 0.0003 | 0.0004 | 0.00316 | 0.00098 | 0.00075 | 0.0007 | <0.00050 | 0.0006 | 0.00087 | <0.00050 | <0.00050 | <0.00050 | 0.00077 | <0.00050 | <0.00050 | <0.00050 | <0.00050 | <0.00050
Potassium | mg/L | 0.8 | <0.4 | 0.6 | 0.4 | <0.4 | <0.4 | <0.4 | <0.4 | 0.5 | 0.6 | 1.1 | 1 | 0.7 | 0.1 | 0.5 | 0.4 | 0.9 | 0.6 | 0.7 | 0.6 | 0.4 | 0.3 | 0.5 | 0.6 | 0.4 | 0.1 | 0.2 | 0.2 | 0.2 | 0.2 | 0.1 | 0.2 | 0.5 | 2.2 | 0.6 | 0.6 | 0.3 | 0.3 | 0.3 | 0.2 | 0.4 | 0.5 | 0.5 | 0.5 | 2.3 | 1.9 | 2.8 | 0.6 | 0.4 | <0.4 | 0.4 | 0.4 | 0.43 | 0.4 | 0.5 | 0.5 | 0.6 | 5.59 | 1.35 | 1.4 | 0.91 | 0.56 | 0.49 | 0.28 | 0.35 | 0.43 | 0.4 | 1 | 0.65 | 0.47 | 0.51 | 0.55 | 0.46
Selenium | mg/L | <0.0002 | <0.0002 | <0.0002 | <0.0002 | <0.0002 | <0.0002 | <0.0002 | <0.0002 | <0.0002 | <0.0002 | <0.0006 | <0.0006 | <0.0006 | <0.0006 | <0.0006 | <0.0006 | <0.0006 | <0.0006 | <0.0006 | <0.0006 | <0.0006 | <0.0006 | <0.0006 | <0.0006 | <0.0006 | <0.0006 | <0.0006 | <0.0006 | <0.006 | <0.0006 | <0.0006 | <0.0006 | <0.0006 | <0.0006 | <0.0006 | <0.0006 | <0.0006 | <0.0006 | <0.0006 | <0.0006 | <0.0006 | <0.0006 | <0.0006 | <0.0006 | <0.0006 | <0.0006 | <0.0006 | <0.0006 | <0.0006 | <0.0002 | <0.0006 | <0.0006 | <0.0006 | <0.0001 | <0.0001 | <0.0001 | <0.0001 | <0.00010 | <0.00010 | <0.00010 | <0.00010 | <0.00010 | <0.00010 | <0.00010 | <0.00010 | <0.00010 | <0.00010 | <0.00010 | <0.00010 | <0.00010 | <0.00010 | <0.00010 | <0.00010
Silicon | mg/L | 2 | 4.54 | 5.73 | 6.05 | 6.43 | 5.82 | 6.63 | 6.28 | 6.19 | 5.6 | 2.06 | 2.54 | 4.86 | 4.76 | 6.1 | 6.06 | 8.24 | 6.6 | 6.24 | 6.7 | 6.1 | 6.55 | 4.05 | 5.13 | 5.89 | 5.77 | 6.52 | 6.46 | 6.75 | 7.37 | 6.53 | 6.51 | 6.07 | 3.29 | 2.36 | 4.78 | 5.53 | 5.9 | 5.99 | 5.47 | 6.23 | 6.07 | 5.79 | 5.2 | 3.53 | 4.16 | 5.73 | 5.17 | 5.81 | 6.03 | 6.47 | 6.33 | 6.42 | 6.94 | 6.91 | 6.72 | 6.92 | 11.9 | 2.16 | 2.09 | 2.56 | 4.78 | 5.95 | 6.05 | 6.63 | 6.92 | 6.78 | 2.46 | 4.79 | 5.51 | 6.63 | 6.7 | 7
Silver | mg/L | 3e-05 | <0.00001 | 8e-05 | 0.00038 | <0.00001 | <0.00001 | 2e-05 | <0.00001 | <0.00001 | 1e-05 | <0.00001 | <0.00001 | 8e-05 | <0.00001 | 0.00026 | <0.00001 | <0.00001 | <0.00001 | <0.00001 | <0.00001 | <0.00001 | <0.00001 | <0.00001 | <0.00001 | <0.00001 | <0.00001 | <0.00001 | <0.00001 | <0.0001 | 1e-05 | <0.00001 | <0.00001 | <0.00001 | 3e-05 | 1e-05 | <0.00001 | <0.00001 | <0.00001 | <0.00001 | <0.00001 | 0.00079 | <0.00001 | <0.00001 | <0.00001 | <0.00001 | <0.00001 | <0.00001 | <0.00001 | <0.00001 | <0.00001 | <0.00001 | <0.00001 | <0.00001 | <0.00001 | 2e-05 | <0.00001 | <0.00001 | 0.000301 | 2.7e-05 | 1.5e-05 | 1.6e-05 | <0.000010 | 1.5e-05 | <0.000010 | <0.000010 | <0.000010 | <0.000010 | 2.9e-05 | <0.000010 | <0.000010 | <0.000010 | <0.000010 | <0.000010
Sodium | mg/L | 1.1 | 3.6 | 4.2 | 3.2 | 3.9 | 4.5 | 4 | 4.1 | 4.3 | 5 | 1.28 | 1.5 | 3.92 | 2.53 | 4.89 | 5.52 | 5.8 | 5.72 | 5.41 | 4.93 | 4.13 | 4.79 | 2.41 | 4.1 | 5 | 4.74 | 3.62 | 3.64 | 4.25 | 3.65 | 4.23 | 3.8 | 4.69 | 1.46 | 1.52 | 3.4 | 3.89 | 3.68 | 2.99 | 3.02 | 3.49 | 4.4 | 4.59 | 4.63 | 1.79 | 3.07 | 3.64 | 3.55 | 3.85 | 3.7 | 4.31 | 4.34 | 4.1 | 4.1 | 4.2 | 4.6 | 4.7 | 2.68 | 0.861 | 1.12 | 1.21 | 2.52 | 4.11 | 4.58 | 4.21 | 3.47 | 3.92 | 0.988 | 2.56 | 5.34 | 4.26 | 3.51 | 3.88
Strontium | mg/L | 0.069 | 0.248 | 0.225 | 0.157 | 0.208 | 0.259 | 0.265 | 0.337 | 0.376 | 0.429 | 0.1 | 0.089 | 0.325 | 0.273 | 0.374 | 0.456 | 0.494 | 0.522 | 0.384 | 0.33 | 0.323 | 0.314 | 0.155 | 0.305 | 0.37 | 0.344 | 0.166 | 0.232 | 0.29 | 0.253 | 0.292 | 0.313 | 0.408 | 0.141 | 0.08 | 0.244 | 0.276 | 0.26 | 0.215 | 0.254 | 0.33 | 0.385 | 0.434 | 0.489 | 0.193 | 0.336 | 0.134 | 0.255 | 0.302 | 0.277 | 0.355 | 0.36 | 0.357 | 0.336 | 0.328 | 0.392 | 0.406 | 0.232 | 0.07 | 0.102 | 0.0822 | 0.17 | 0.377 | 0.418 | 0.41 | 0.221 | 0.343 | 0.0682 | 0.174 | 0.482 | 0.431 | 0.294 | 0.338
Sulphur | mg/L | 4.7 | 28.4 | 25.8 | 15 | 21.7 | 25.6 | 28.1 | 35.3 | 40.7 | 47.1 | 5.9 | 6.8 | 34.6 | 4.4 | 39 | 40.6 | 48.4 | 63.6 | 39.3 | 34.2 | 32.7 | 42 | 12.8 | 31.9 | 48.7 | 34.8 | 15.7 | 20.9 | 33.8 | 29 | 33.9 | 30.6 | 45.6 | 8.9 | 6 | 24.3 | 29.7 | 26.5 | 21.2 | 22.2 | 31.1 | 35.3 | 49.3 | 42.2 | 15.8 | 26.5 | 88.6 | 21.2 | 28.6 | 28.6 | 34.7 | 31.7 | 33.1 |  |  |  |  | 27.2 | 4.56 | 8.1 | 6.11 | 17.2 | 45 | 53.4 | 36.4 | 25.6 | 38.9 | 5.14 | 17.3 | 53.6 | 36.4 | 27.4 | 38.7
Tellurium |  | -- | -- | -- | -- | -- | -- | -- | -- | -- | -- | -- | -- | -- | -- | -- | -- | -- | -- | -- | -- | -- | -- | -- | -- | -- | -- | -- | -- | -- | -- | -- | -- | -- | -- | -- | -- | -- | -- | -- | -- | -- | -- | -- | -- | <0.0001 | <0.0001 | <0.0001 | <0.0001 | <0.0001 |  | <0.0001 | <0.0001 | <0.0001
Thallium | mg/L | <0.00005 | <0.00005 | <0.00005 | <0.00005 | <0.00005 | <0.00005 | <0.00005 | <0.00005 | <0.00005 | <0.00005 | <0.00001 | <0.00001 | <0.00001 | <0.00001 | <0.00001 | <0.00001 | <0.00001 | <0.00001 | <0.00001 | <0.00001 | <0.00001 | <0.00001 | <0.00001 | <0.00001 | <0.00001 | <0.00001 | <0.00001 | <0.00001 | <0.0001 | <0.00001 | <0.00001 | <0.00001 | <0.00001 | <0.00001 | <0.00001 | <0.00001 | <0.00001 | <0.00001 | <0.00001 | <0.00001 | <0.00001 | <0.00001 | <0.00001 | <0.00001 | <0.00001 | <0.00001 | <0.00001 | <0.00001 | <0.00001 | <0.00005 | <0.00001 | <0.00001 | <0.00001 | <0.00001 | <0.00001 | <0.00001 | <0.00001 | 8e-05 | <0.000010 | <0.000010 | <0.000010 | <0.000010 | <0.000010 | <0.000010 | <0.000010 | <0.000010 | <0.000010 | <0.000010 | <0.000010 | <0.000010 | <0.000010 | <0.000010 | <0.000010
Thorium |  | -- | -- | -- | -- | -- | -- | -- | -- | -- | -- | -- | -- | -- | -- | -- | -- | -- | -- | -- | -- | -- | -- | -- | -- | -- | -- | -- | -- | -- | -- | -- | -- | -- | -- | -- | -- | -- | -- | -- | -- | -- | -- | -- | -- | <0.0004 | <0.0004 | <0.0004 | <0.0004 | <0.0004 |  | <0.0004 | <0.0004 | <0.0004 | 2e-05 | 2e-05 | 1e-05 | <0.00001
Tin | mg/L | <0.001 | <0.001 | <0.001 | <0.001 | <0.001 | <0.001 | <0.001 | <0.001 | <0.001 | <0.001 | <0.0001 | <0.0001 | <0.0001 | <0.0001 | <0.0001 | <0.0001 | <0.0001 | <0.0001 | <0.0001 | <0.0001 | <0.0001 | <0.0001 | <0.0001 | <0.0001 | <0.0001 | <0.0001 | <0.0001 | <0.0001 | <0.001 | <0.0001 | <0.0001 | <0.0001 | <0.0001 | <0.0001 | <0.0001 | <0.0001 | <0.0001 | <0.0001 | <0.0001 | <0.0001 | <0.0001 | <0.0001 | <0.0001 | <0.0001 | <0.0001 | <0.0001 | <0.0001 | <0.0001 | <0.0001 | <0.001 | <0.0001 | <0.0001 | <0.0001 | <0.0001 | <0.0001 | <0.0001 | 0.0002 | 0.00011 | <0.00010 | <0.00010 | <0.00010 | <0.00010 | <0.00010 | <0.00010 | <0.00010 | <0.00010 | <0.00010 | <0.00010 | <0.00010 | <0.00010 | <0.00010 | <0.00010 | <0.00010
Titanium | mg/L | 0.0032 | 0.0011 | 0.0024 | 0.0018 | 0.0021 | 0.0026 | 0.0035 | 0.0032 | 0.0031 | 0.0048 | 0.0056 | 0.0025 | 0.0015 | 0.0007 | 0.0016 | 0.0025 | 0.0092 | 0.001 | 0.0015 | 0.0028 | 0.0033 |  | 0.001 | <0.001 | <0.0001 | <0.001 | 0.003 | <0.001 | <0.001 | <0.001 | <0.001 | <0.001 | <0.001 | 0.01 | 0.002 | <0.001 | <0.001 | <0.001 | <0.001 | <0.001 | 0.003 | <0.001 | <0.001 | <0.001 | 0.01 | <0.001 | 0.024 | 0.006 | <0.001 | 0.0022 | <0.001 | 0.004 | <0.0010 | 0.0687 | 0.0661 | 0.0793 | 0.0868 | 0.146 | <0.010 | <0.010 | <0.010 | <0.010 | <0.010 | <0.010 | <0.010 | <0.010 | <0.010 | <0.010 | <0.010 | <0.010 | <0.010 | <0.010 | <0.010
Uranium | mg/L | <0.0005 | <0.0005 | <0.0005 | <0.0005 | <0.0005 | <0.0005 | <0.0005 | <0.0005 | <0.0005 | <0.0005 | <0.0004 | <0.0004 | <0.0004 | 0.0004 | <0.0004 | <0.0004 | <0.0004 | <0.0004 | <0.0004 | <0.0004 | <0.0004 | <0.0004 | <0.0004 | <0.0004 | 0.001 | <0.0004 | <0.0004 | <0.0004 | <0.004 | <0.0004 | <0.0004 | <0.0004 | <0.0004 | <0.0004 | <0.0004 | <0.0004 | <0.0004 | <0.0004 | <0.0004 | <0.0004 | <0.0004 | 0.0005 | 0.0007 | <0.0004 | <0.0004 | 0.0008 | <0.0004 | <0.0004 | <0.0004 | <0.0005 | 0.0005 | <0.0004 | <0.0004 | 0.00045 | 0.00048 | 0.00056 | 0.00054 | 0.000407 | 0.000101 | 0.000113 | 0.000104 | 0.000135 | 0.000194 | 0.000124 | 0.0003 | 0.000117 | 0.000221 | 0.0001 | 7.8e-05 | 0.000407 | 0.000378 | 8.8e-05 | 9.9e-05
Vanadium | mg/L | 0.0005 | 0.0002 | 0.0004 | 0.0004 | 0.0002 | 0.0004 | 0.0002 | 0.0003 | 0.0002 | 0.0007 | 0.00044 | 0.00028 | 0.00019 | 0.00035 | 0.00028 | 0.0006 | 0.0017 | 0.0002 | 0.0002 | 0.0004 | 0.0006 | 0.0007 | 0.0001 | 0.0001 | <0.0004 | 0.0002 | 0.0002 | 0.0002 | <0.001 | 0.0001 | 0.0002 | 0.0001 | 0.0002 | 0.001 | 0.0003 | 0.0002 | 0.0001 | 0.0002 | 0.0002 | 0.0002 | 0.0005 | 0.0001 | 0.0001 | 0.0001 | 0.0004 | 0.0002 | 0.0002 | 0.0004 | <0.0001 | 0.0005 | 0.0001 | 0.0001 | 0.0002 | <0.0001 | <0.0001 | 0.0001 | 0.0001 | 0.011 | <0.0010 | <0.0010 | <0.0010 | <0.0010 | <0.0010 | <0.0010 | <0.0010 | <0.0010 | <0.0010 | <0.0010 | <0.0010 | <0.0010 | <0.0010 | <0.0010 | <0.0010
Zinc | mg/L | 0.011 | 0.007 | 0.007 | 0.011 | 0.007 | 0.008 | 0.011 | 0.012 | 0.007 | 0.015 | 0.01 | 0.006 | 0.007 | 0.004 | <0.001 | 0.012 | 0.013 | 0.004 | 0.007 | 0.009 | 0.008 | 0.017 | 0.013 | 0.004 | <0.0001 | 0.005 | 0.017 | 0.008 | 0.01 | 0.02 | 0.007 | 0.007 | 0.021 | 0.017 | 0.004 | 0.003 | 0.003 | 0.004 | 0.003 | 0.007 | 0.014 | 0.008 | 0.004 | 0.004 | 0.008 | 0.001 | 0.002 | 0.004 | 0.003 | 0.002 | 0.002 | 0.003 | 0.004 | 0.0035 | 0.0018 | 0.0044 | 0.0024 | 0.0466 | 0.0141 | 0.0079 | 0.0045 | <0.0030 | 0.0045 | 0.0103 | 0.0036 | <0.0030 | 0.0038 | 0.0065 | <0.0030 | 0.004 | <0.0030 | <0.0030 | <0.0030
Zirconium |  | -- | -- | -- | -- | -- | -- | -- | -- | -- | -- | -- | -- | -- | -- | -- | -- | -- | -- | -- | -- | -- | -- | -- | -- | -- | -- | -- | -- | -- | -- | -- | -- | -- | -- | -- | -- | -- | -- | -- | -- | -- | -- | -- | -- | 0.0006 | 0.0003 | 0.0003 | 0.0003 | 0.0002 | <0.001 | 0.0002 | 0.0001 | 0.0002 | <0.0005 | <0.0005 | <0.0005 | <0.0005 | -- | -- | -- | -- | -- | -- | -- | -- | -- | -- | -- | -- | -- | -- | -- | --
Dissolved Metals
Aluminum | mg/L | 0.22 | 0.029 | 0.024 | 0.04 | 0.02 | 0.019 | 0.023 | 0.017 | 0.012 | 0.017 | 0.256 | 0.085 | 0.012 | 0.017 | 0.012 | 0.013 | 0.009 | 0.009 | 0.009 | 0.011 | 0.011 | 0.015 | 0.028 | 0.013 | 0.006 | 0.009 | 0.041 | 0.018 | <0.050 | 0.017 | 0.013 | 0.01 | <0.005 | 0.249 | 0.119 | 0.021 | 0.018 | 0.015 | 0.023 | 0.02 | 0.021 | 0.011 | 0.012 | 0.007 | 0.109 | 0.079 | 0.045 | 0.017 | 0.014 | 0.019 | <0.005 | 0.011 | 0.011 | 0.01 | 0.012 | 0.007 | 0.007 | 0.0546 | 0.288 | 0.135 | 0.092 | 0.0356 | 0.0163 | 0.0131 | 0.0117 | 0.0138 | 0.0096 | 0.141 | 0.0274 | 0.0087 | 0.0092 | 0.0104 | 0.0093
Antimony | mg/L | 0.0006 | 0.0007 | 0.0008 | 0.0008 | 0.0005 | 0.0004 | 0.0006 | 0.0005 | 0.0005 | 0.0033 | 0.0003 | 0.0008 | 0.0006 | 0.0006 | 0.0006 | 0.0003 | 0.0005 | 0.0004 | 0.0005 | 0.0008 | 0.0008 | 0.0006 | 0.0004 | 0.0004 | 0.0003 | 0.0003 | 0.0005 | 0.0004 | <0.002 | 0.0004 | 0.0012 | 0.0003 | 0.0002 | 0.0003 | 0.0004 | 0.0004 | 0.0005 | 0.0004 | 0.0005 | 0.0004 | 0.0005 | 0.0004 | 0.0003 | 0.0002 | 0.0003 | 0.0004 | 0.0004 | 0.0004 | 0.0004 | 0.0005 | 0.0004 | 0.0004 | 0.0004 | 0.0004 | 0.0004 | 0.0004 | 0.0006 | 0.00031 | 0.00029 | 0.00027 | 0.00034 | 0.00054 | 0.00053 | 0.00032 | 0.0004 | 0.00039 | 0.00039 | 0.00031 | 0.00043 | 0.00042 | 0.00041 | 0.00044 | 0.00043
Arsenic | mg/L | 0.002 | 0.0016 | 0.0015 | 0.0018 | 0.0016 | 0.002 | 0.0016 | 0.0018 | 0.0015 | 0.0031 | 0.0025 | 0.0016 | 0.0019 | 0.0018 | 0.0025 | 0.0044 | 0.0032 | 0.0031 | 0.0028 | 0.0022 | 0.0018 | 0.0029 | 0.0012 | 0.0018 | 0.0014 | 0.0013 | 0.0018 | 0.0022 | 0.004 | 0.0017 | 0.0017 | 0.0015 | 0.0007 | 0.0032 | 0.0021 | 0.002 | 0.0014 | 0.0024 | 0.0016 | 0.0022 | 0.0018 | 0.0014 | 0.0011 | 0.0013 | 0.0041 | 0.0037 | 0.0022 | 0.0016 | 0.0016 | 0.0017 | 0.0018 | 0.0018 | 0.0016 | 0.0015 | 0.0015 | 0.0014 | 0.0012 | 0.00345 | 0.00261 | 0.00247 | 0.00211 | 0.00161 | 0.00188 | 0.00305 | 0.00207 | 0.00126 | 0.0011 | 0.00186 | 0.00137 | 0.00119 | 0.0017 | 0.00147 | 0.00111
Barium | mg/L | 0.028 | 0.049 | 0.055 | 0.039 | 0.042 | 0.048 | 0.053 | 0.062 | 0.066 | 0.033 | 0.034 | 0.024 | 0.066 | 0.052 | 0.054 | 0.059 | 0.122 | 0.093 | 0.068 | 0.05 | 0.044 | 0.037 | 0.028 | 0.05 | 0.053 | 0.055 | 0.026 | 0.038 | 0.048 | 0.039 | 0.045 | 0.044 | 0.059 | 0.034 | 0.021 | 0.046 | 0.046 | 0.046 | 0.034 | 0.042 | 0.05 | 0.052 | 0.06 | 0.068 | 0.031 | 0.043 | 0.024 | 0.036 | 0.048 | 0.046 | 0.048 | 0.045 | 0.046 | 0.045 | 0.045 | 0.047 | 0.052 | 0.0384 | 0.027 | 0.0272 | 0.0255 | 0.032 | 0.0719 | 0.0729 | 0.0557 | 0.0313 | 0.0469 | 0.0236 | 0.0294 | 0.0665 | 0.0513 | 0.0322 | 0.034
Beryllium | mg/L | <0.0001 | <0.0001 | <0.0001 | <0.0001 | <0.0001 | <0.0001 | <0.0001 | <0.0001 | <0.0001 | <0.00004 | <0.0001 | <0.00004 | <0.00004 | <0.00004 | <0.00004 | <0.00004 | <0.00004 | <0.00004 | <0.00004 | <0.00004 | <0.00004 | <0.00004 | <0.00004 | <0.00004 | <0.00004 | <0.00004 | <0.00004 | <0.00004 | <0.0004 | <0.00004 | <0.00004 | <0.00004 | <0.00004 | <0.00004 | <0.00004 | <0.00004 | <0.00004 | <0.00004 | <0.00004 | <0.00004 | <0.00004 | <0.00004 | <0.00004 | <0.00004 | <0.00004 | <0.00004 | <0.00004 | <0.00004 | <0.00004 | <0.0001 | <0.00004 | <0.00004 | <0.00004 | <0.00004 | <0.00004 | <0.00004 | <0.00004 | <0.00010 | <0.00010 | <0.00010 | <0.00010 | <0.00010 | <0.00010 | <0.00010 | <0.00010 | <0.00010 | <0.00010 | <0.00010 | <0.00010 | <0.00010 | <0.00010 | <0.00010 | <0.00010
Bismuth | mg/L | <0.0005 | <0.0005 | <0.0005 | <0.0005 | <0.0005 | <0.0005 | <0.0005 | <0.0005 | <0.0005 | <0.0001 | <0.0005 | <0.0001 | 0.0003 | <0.0001 | <0.0001 | <0.001 | <0.001 | <0.001 | <0.001 | <0.001 | <0.001 | <0.001 | <0.001 | <0.001 | <0.001 | <0.001 | <0.001 | <0.001 | <0.01 | <0.001 | <0.001 | <0.001 | <0.001 | <0.001 | <0.001 | <0.001 | <0.001 | <0.001 | <0.001 | <0.001 | <0.001 | <0.001 | <0.001 | <0.001 | <0.001 | <0.001 | <0.001 | <0.001 | <0.001 | 0.0005 | <0.001 | <0.001 | <0.001 | <0.001 | <0.001 | <0.001 | <0.001 | <0.00050 | <0.00050 | <0.00050 | <0.00050 | <0.00050 | <0.00050 | <0.00050 | <0.00050 | <0.00050 | <0.00050 | <0.00050 | <0.00050 | <0.00050 | <0.00050 | <0.00050 | <0.00050
Boron | mg/L | <0.002 | <0.002 | <0.002 | <0.002 | <0.002 | <0.002 | <0.002 | <0.002 | <0.002 | <0.004 | <0.002 | <0.004 | <0.004 | <0.004 | <0.004 | <0.004 | <0.004 | <0.004 | <0.004 | <0.004 | <0.004 | <0.004 | <0.004 | 0.005 | <0.004 | <0.004 | <0.004 | <0.004 | <0.04 | <0.004 | <0.004 | <0.004 | <0.004 | <0.004 | <0.004 | <0.004 | <0.004 | 0.007 | <0.004 | <0.004 | <0.004 | <0.004 | <0.004 | <0.004 | <0.004 | 0.009 | <0.004 | <0.004 | <0.004 | <0.002 | <0.004 | <0.004 | <0.004 | <0.004 | <0.004 | <0.004 | <0.004 | <0.010 | <0.010 | <0.010 | <0.010 | <0.010 | <0.010 | <0.010 | <0.010 | <0.010 | <0.010 | <0.010 | <0.010 | <0.010 | <0.010 | <0.010 | <0.010
Cadmium | mg/L | 3e-05 | 1e-05 | 2e-05 | 3e-05 | 2e-05 | 3e-05 | 2e-05 | 3e-05 | 3e-05 | 0.00416 | 5e-05 | 2e-05 | 3e-05 | <0.00001 | 2e-05 | 4e-05 | 2e-05 | 6e-05 | 2e-05 | 2e-05 | 3e-05 | 9e-05 | <0.00001 | <0.00001 | 1e-05 | 3e-05 | 2e-05 | <0.00001 | <0.0001 | 4e-05 | 2e-05 | 1e-05 | <0.00001 | 0.00011 | 2e-05 | 1e-05 | <0.00001 | 2e-05 | 2e-05 | <0.00001 | 2e-05 | 1e-05 | 5e-05 | 3e-05 | 5e-05 | 9e-05 | <0.00001 | <0.00001 | 2e-05 | 2e-05 | <0.00001 | <0.00001 | <0.00001 | <0.00001 | 1e-05 | 2e-05 | 3e-05 | 0.000297 | 0.000119 | 6.3e-05 | 2.7e-05 | 1.2e-05 | 3.6e-05 | 7.1e-05 | 2.8e-05 | 1.8e-05 | 1.9e-05 | 3.8e-05 | 1.1e-05 | 2.6e-05 | 2.4e-05 | 1.7e-05 | 1.4e-05
Chromium | mg/L | <0.0005 | <0.0005 | <0.0005 | <0.0005 | <0.0005 | <0.0005 | -- | <0.0005 | <0.0005 | <0.0004 | <0.0005 | <0.0004 | <0.0004 | <0.0004 | <0.0004 | <0.0004 | 0.0004 | <0.0004 | 0.0005 | <0.0004 | <0.0004 | <0.0004 | <0.0004 | <0.0004 | <0.0004 | <0.0004 | <0.0004 | <0.0004 | <0.004 | <0.0004 | <0.0004 | <0.0004 | <0.0004 | 0.0006 | 0.0005 | <0.0004 | <0.0004 | <0.0004 | <0.0004 | <0.0004 | <0.0004 | <0.0004 | <0.0004 | 0.0005 | 0.0005 | 0.001 | <0.0004 | <0.0004 | <0.0004 | <0.0005 | <0.0004 | 0.0005 | <0.0004 | <0.0004 | 0.0006 | 0.0006 | 0.0009 | 0.00014 | 0.00028 | 0.00016 | 0.00017 | 0.00013 | <0.00010 | 0.00011 | 0.00012 | 0.00012 | <0.00010 | 0.00017 | 0.00012 | <0.00010 | <0.00010 | <0.00010 | <0.00010
Cobalt | mg/L | <0.0001 | <0.0001 | <0.0001 | <0.0001 | <0.0001 | <0.0001 | <0.0005 | <0.0001 | <0.0001 | 0.0004 | <0.0001 | 4e-05 | 0.00012 | 0.0001 | 0.00023 | 0.00177 | 0.00381 | 0.00083 | 0.00011 | 0.00023 | 0.00014 | 0.00137 | 4e-05 | 0.00012 | 0.00024 | 0.00024 | 8e-05 | 0.00014 | <0.0002 | 0.0001 | 0.00013 | 0.00012 | 0.00015 | 0.00029 | 9e-05 | 0.00015 | 8e-05 | 0.00018 | 6e-05 | 8e-05 | 0.00011 | 5e-05 | <0.00002 | 0.00021 | 0.00014 | 0.00031 | 9e-05 | 7e-05 | 8e-05 | <0.0001 | 6e-05 | 0.0001 | 6e-05 | 0.00019 | <0.00002 | 9e-05 | 0.00015 | 0.00013 | 0.00017 | <0.00010 | 0.00012 | <0.00010 | <0.00010 | 0.00077 | 0.00013 | <0.00010 | <0.00010 | 0.00011 | <0.00010 | <0.00010 | <0.00010 | <0.00010 | <0.00010
Copper | mg/L | 0.003 | 0.001 | 0.001 | 0.002 | 0.001 | 0.001 | <0.0001 | <0.001 | <0.001 | 0.034 | 0.003 | 0.002 | <0.001 | <0.001 | <0.001 | <0.001 | <0.001 | 0.001 | <0.001 | <0.001 | 0.001 | <0.001 | 0.001 | <0.001 | <0.001 | <0.001 | 0.001 | <0.001 | <0.01 | <0.001 | <0.001 | <0.001 | <0.001 | 0.003 | 0.002 | 0.001 | <0.001 | 0.001 | 0.001 | 0.001 | <0.001 | <0.001 | <0.001 | <0.001 | 0.002 | 0.005 | 0.001 | <0.001 | <0.001 | 0.001 | <0.001 | <0.001 | <0.001 | <0.001 | <0.001 | <0.001 | <0.001 | 0.0017 | 0.00304 | 0.00188 | 0.00164 | 0.00125 | 0.00098 | 0.0005 | 0.00078 | 0.00073 | 0.00052 | 0.00219 | 0.00128 | 0.00066 | 0.00072 | 0.00077 | 0.00066
Iron | mg/L | 0.22 | 0.06 | 0.02 | 0.07 | 0.06 | 0.07 | 0.001 | 0.08 | 0.06 | 0.013 | 0.21 | 0.138 | 0.074 | 0.094 | 0.105 | 0.586 | 0.34 | 0.37 | 0.22 | 0.19 | 0.1 | 0.37 | 0.06 | 0.16 | 0.12 | 0.13 | 0.1 | 0.16 | 0.14 | 0.12 | 0.14 | 0.106 | 0.025 | 0.324 | 0.318 | 0.277 | 0.018 | 0.167 | 0.033 | 0.124 | 0.028 | 0.032 | 0.03 | 0.082 | 0.25 | 0.347 | 0.139 | 0.05 | 0.041 | 0.05 | 0.031 | 0.038 | 0.039 | 0.032 | 0.024 | 0.038 | 0.02 | 0.105 | 0.269 | 0.187 | 0.228 | 0.097 | 0.047 | 0.482 | 0.096 | 0.063 | 0.037 | 0.189 | 0.04 | 0.02 | 0.041 | 0.036 | 0.029
Lead | mg/L | <0.0001 | <0.0001 | 0.0001 | <0.0001 | <0.0001 | <0.0001 | 0.07 | <0.0001 | <0.0001 | 0.0004 | <0.0001 | <0.0001 | <0.0001 | <0.0001 | 0.0003 | <0.0001 | <0.0001 | <0.0001 | <0.0001 | <0.0001 | <0.0001 | <0.0001 | <0.0001 | <0.0001 | <0.0001 | <0.0001 | <0.0001 | <0.0001 | <0.001 | <0.0001 | <0.0001 | <0.0001 | <0.0001 | 0.0003 | 0.0001 | <0.0001 | <0.0001 | <0.0001 | <0.0001 | 0.0002 | 0.0001 | <0.0001 | <0.0001 | <0.0001 | 0.0001 | 0.0004 | <0.0001 | <0.0001 | <0.0001 | <0.0001 | <0.0001 | <0.0001 | <0.0001 | <0.0001 | <0.0001 | <0.0001 | <0.0001 | 0.000197 | 0.000176 | 8.7e-05 | 7.7e-05 | <0.000050 | <0.000050 | <0.000050 | <0.000050 | <0.000050 | <0.000050 | 9.7e-05 | <0.000050 | <0.000050 | <0.000050 | <0.000050 | <0.000050
Lithium | mg/L | <0.001 | <0.001 | <0.001 | <0.001 | <0.001 | <0.001 | <0.0001 | <0.001 | <0.001 | 0.001 | <0.001 | <0.001 | <0.001 | <0.001 | <0.001 | <0.001 | <0.001 | <0.001 | <0.001 | <0.001 | <0.001 | <0.001 | <0.001 | <0.001 | <0.001 | <0.001 | <0.001 | <0.001 | <0.01 | <0.001 | <0.001 | <0.001 | <0.001 | <0.001 | <0.001 | <0.001 | <0.001 | <0.001 | <0.001 | <0.001 | <0.001 | <0.001 | <0.001 | <0.001 | <0.001 | 0.001 | <0.001 | <0.001 | <0.001 | <0.001 | <0.001 | <0.001 | <0.001 | <0.001 | <0.001 | <0.001 | <0.001 | <0.00050 | <0.00050 | <0.00050 | <0.00050 | <0.00050 | <0.00050 | <0.00050 | <0.00050 | <0.00050 | <0.00050 | <0.00050 | <0.00050 | 0.00077 | 0.00072 | 0.00085 | 0.00053
Magnesium |  | -- | -- | -- | -- | -- | -- | -- | -- | -- | -- | -- | -- | -- | -- | -- | -- | -- | -- | -- | -- | -- | -- | -- | -- | -- | -- | -- | -- | -- | -- | -- | -- | -- | -- | -- | -- | -- | -- | -- | -- | -- | -- | -- | -- | 5.6 | 10 | 3.5 | 7.5 | 9.7 | 9.1 | 11.5 | 10.9 | 10.2 | 10.9 | 11.3 | 14.2 | 14.7 | 8.99 | 2.28 | 3.34 | 2.81 | 5.95 | 12.5 | 14.7 | 12.2 | 7.74 | 11.8 | 2.39 | 5.54 | 15.8 | 12.4 | 9.09 | 10.9
Manganese | mg/L | <0.005 | <0.005 | <0.005 | 0.007 | 0.011 | 0.066 | 0.035 | 0.084 | 0.083 | 0.281 | 0.006 | 0.0023 | 0.0289 | 0.0515 | 0.098 | 0.939 | 2.42 |  | 0.144 | 0.169 | 0.0636 | 0.352 | [6 empty] | 0.164 | 0.0449 | 0.0581 | 0.044 | 0.078 | 0.118 | 0.015 | 0.076 | 0.002 | 0.091 | 0.002 | 0.047 | 0.002 | 0.005 | 0.004 | 0.019 | 0.075 | 0.074 | 0.009 | 0.008 | 0.007 | 0.007 | 0.005 | <0.001 | <0.001 | 0.004 | <0.001 | <0.001 | 0.002 | 0.127 | 0.04 | 0.0307 | 0.0569 | 0.00612 | 0.0148 | 0.4 | 0.0308 | 0.00916 | 0.00715 | 0.0364 | 0.00113 | 0.008 | 0.00816 | 0.00377 | 0.00511
Mercury |  | -- | -- | -- | -- | -- | -- | -- | -- | -- | -- | -- | -- | -- | -- | -- | -- | -- | -- | -- | -- | -- | -- | -- | -- | -- | -- | -- | -- | -- | -- | -- | -- | -- | -- | -- | -- | -- | -- | -- | -- | -- | -- | -- | -- | -- | -- | -- | -- | -- | -- | -- | -- | -- | -- | -- | -- | -- | <0.000010 | 1.2e-05 | <0.000010 | <0.000010 | <0.000010 | <0.000010 | <0.000010 | <0.000010 | <0.000010 | <0.000010 | <0.000010 | <0.000010 | <0.000010 | <0.000010 | <0.000010 | <0.000010
Molybdenum | mg/L | <0.001 | <0.001 | <0.001 | <0.001 | <0.001 | <0.001 | <0.001 | <0.001 | <0.001 | <0.00002 | <0.001 | <0.00002 | 0.00014 | <0.00002 | 6e-05 | <0.0001 | <0.0001 | <0.0001 | <0.0001 | <0.0001 | <0.0001 | 0.0001 | <0.0001 | <0.0001 | 0.131 | <0.0001 | <0.0001 | <0.0001 | <0.001 | <0.0001 | <0.0001 | <0.0001 | <0.0001 | 0.0002 | <0.0001 | <0.0001 | <0.0001 | <0.0001 | <0.0001 | <0.0001 | <0.0001 | <0.0001 | <0.0001 | <0.0001 | <0.0001 | 0.0006 | <0.0001 | <0.0001 | <0.0001 | <0.001 | <0.0001 | <0.0001 | <0.00010 | <0.00010 | <0.00010 | <0.00010 | <0.00010 | 9e-05 | <0.000050 | <0.000050 | 5.2e-05 | 5.3e-05 | 5.6e-05 | 8.1e-05 | 7.2e-05 | <0.000050 | <0.000050 | <0.000050 | <0.000050 | 5.7e-05 | 6.1e-05 | 5.9e-05 | <0.000050
Nickel | mg/L | 0.0009 | <0.0005 | <0.0005 | <0.0005 | 0.0007 | 0.0007 | <0.0005 | <0.0005 | <0.0005 | 0.013 | 0.0007 | <0.001 | <0.001 | <0.001 | <0.001 | 0.002 | 0.002 | 0.001 | <0.001 | 0.001 | <0.001 | 0.002 | <0.001 | <0.001 | <0.0001 | <0.001 | <0.001 | <0.001 | <0.01 | <0.001 | <0.001 | <0.001 | <0.001 | 0.001 | <0.001 | <0.001 | 0.001 | 0.001 | <0.001 | <0.001 | <0.001 | <0.001 | <0.001 | 0.001 | 0.001 | 0.002 | <0.001 | <0.001 | <0.001 | <0.0005 | <0.001 | <0.001 | <0.001 | <0.001 | <0.001 | 0.001 | 0.002 | <0.00050 | 0.00093 | 0.00066 | 0.00064 | <0.00050 | 0.00052 | 0.00066 | <0.00050 | <0.00050 | <0.00050 | 0.00073 | <0.00050 | <0.00050 | <0.00050 | <0.00050 | <0.00050
Phosphorus | mg/L | -- | -- | -- | -- | -- | -- | -- | -- | -- | <0.01 |  | 0.02 | 0.01 | <0.01 | <0.01 | <0.01 | <0.01 | <0.01 | <0.01 | 0.02 | 0.25 | 0.02 | <0.01 | <0.01 | <0.01 | <0.01 | <0.01 | <0.01 | <0.01 | <0.01 | <0.01 | <0.01 | <0.01 | 0.01 | 0.01 | <0.01 | <0.01 | <0.01 | 0.01 | <0.01 | <0.01 | <0.01 | <0.01 | <0.01 | 0.02 | 0.03 | <0.01 | 0.01 | <0.05 | <0.05 | -- | -- | -- | -- | -- | -- | -- | <0.050 | <0.050 | <0.050 | <0.050 | <0.050 | <0.050 | <0.050 | <0.050 | <0.050 | <0.050 | <0.050 | <0.050 | <0.050 | <0.050 | <0.050 | <0.050
Potassium |  | 2012-05-02: 2.1; 2012-05-16: 2.2; 2012-05-30: 0.4; 2012-06-13: 0.7; 2012-06-27: 0.4; 2012-07-11: <0.4; 2012-07-25: 0.4; 2012-08-08: 0.3; 2012-08-23: 0.3; 2012-09-06: 0.4; 2012-09-19: 0.5; 2012-10-04: 0.5; 2012-10-16: 0.5; 2013-05-07: 5.02; 2013-05-17: 1.42; 2013-05-22: 1.36; 2013-05-28: 0.88; 2013-06-12: 0.57; 2013-06-25: 0.45; 2013-07-16: 0.27; 2013-08-14: 0.34; 2013-09-24: 0.4; 2013-10-16: 0.42; 2014-05-09: 1.02; 2014-05-21: 0.62; 2014-06-24: 0.48; 2014-08-12: 0.48; 2014-09-15: 0.55; 2014-10-14: 0.44
Selenium | mg/L | <0.0002 | <0.0002 | <0.0002 | <0.0002 | <0.0002 | <0.0002 | <0.0002 | <0.0002 | <0.0002 | <0.0006 | <0.0002 | <0.0006 | <0.0006 | <0.0006 | <0.0006 | <0.0006 | <0.0006 | <0.0006 | <0.0006 | <0.0006 | <0.0006 | <0.0006 | <0.0006 | <0.0006 | <0.001 | <0.0006 | <0.0006 | <0.0006 | <0.006 | <0.0006 | <0.0006 | <0.0006 | <0.0006 | <0.0006 | <0.0006 | <0.0006 | <0.0006 | 0.0028 | <0.0006 | <0.0006 | <0.0006 | <0.0006 | <0.0006 | <0.0006 | <0.0006 | <0.0006 | <0.0006 | <0.0006 | <0.0006 | <0.0002 | <0.0006 | <0.0006 | <0.0006 | <0.0006 | <0.0006 | <0.0006 | <0.0006 | <0.00010 | <0.00010 | <0.00010 | <0.00010 | <0.00010 | <0.00010 | <0.00010 | <0.00010 | <0.00010 | <0.00010 | <0.00010 | <0.00010 | <0.00010 | <0.00010 | <0.00010 | <0.00010
Silicon | mg/L | 1.97 | 4.89 | 5.59 | 6.59 | 6.58 | 6.77 | 6.78 | 6.66 | 6.46 | 5.49 | 2.35 | 2.39 | 4.31 | 5.12 | 5.69 | 6.82 | 7.21 | 6.33 | 6.49 | 6.03 | 6 | 6.4 | 3.6 | 4.64 | 5.58 | 5.69 | 5.94 | 6.97 | 6.48 | 7.21 | 6.43 | 6.06 | 6.16 | 2.96 | 2.31 | 4.75 | 5.56 | 5.89 | 5.98 | 6.06 | 6.01 | 6.23 | 5.49 | 5.84 | 3.36 | 4.17 | 3.24 | 5.16 | 5.8 | 6.16 | 6.41 | 6.31 | 6.16 | 6.06 | 6.04 | 6.31 | 6.62 | 2.95 | 2.18 | 2.02 | 2.42 | 4.87 | 5.84 | 6.02 | 6.48 | 6.86 | 6.79 | 2.4 | 4.79 | 5.47 | 6.63 | 7.07 | 6.99
Silver | mg/L | <0.00001 | <0.00001 | <0.00001 | <0.00001 | <0.00001 | <0.00001 | <0.00001 | <0.00001 | <0.00001 | <0.00001 | <0.00001 | <0.00001 | 2e-05 | <0.00001 | 2e-05 | <0.00001 | 1e-05 | <0.00001 | <0.00001 | <0.00001 | <0.00001 | <0.00001 | <0.00001 | <0.00001 | <0.0006 | <0.00001 | <0.00001 | <0.00001 | <0.0001 | <0.00001 | <0.00001 | <0.00001 | <0.00001 | <0.00001 | <0.00001 | <0.00001 | <0.00001 | <0.00001 | <0.00001 | <0.00001 | <0.00001 | <0.00001 | <0.00001 | <0.00001 | <0.00001 | <0.00001 | <0.00001 | <0.00001 | <0.00001 | <0.00001 | <0.00001 | <0.00001 | <0.00001 | <0.00001 | <0.00001 | <0.00001 | <0.00001 | 2.5e-05 | 2.1e-05 | <0.000010 | <0.000010 | 1.3e-05 | <0.000010 | <0.000010 | <0.000010 | <0.000010 | <0.000010 | 1.4e-05 | <0.000010 | <0.000010 | <0.000010 | <0.000010 | <0.000010
Strontium | mg/L | 0.065 | 0.264 | 0.229 | 0.159 | 0.203 | 0.245 | 0.257 | 0.299 | 0.364 | 0.352 | 0.091 | 0.08 | 0.304 | 0.285 | 0.349 | 0.421 | 0.447 | 0.505 | 0.384 | 0.298 | 0.308 | 0.306 | 0.139 | 0.287 | <0.00001 | 0.326 | 0.16 | 0.224 | 0.28 | 0.231 | 0.28 | 0.294 | 0.386 | 0.136 | 0.074 | 0.237 | 0.284 | 0.26 | 0.216 | 0.251 | 0.331 | 0.35 | 0.422 | 0.491 | 0.186 | 0.323 | 0.109 | 0.228 | 0.307 | 0.296 | 0.348 | 0.36 | 0.322 | 0.334 | 0.349 | 0.401 | 0.423 | 0.232 | 0.0738 | 0.0973 | 0.0773 | 0.165 | 0.378 | 0.4 | 0.388 | 0.22 | 0.322 | 0.071 | 0.168 | 0.468 | 0.418 | 0.3 | 0.328
Sulphur |  | -- | -- | -- | -- | -- | -- | -- | -- | -- | -- | -- | -- | -- | -- | -- | -- | -- | -- | -- | -- | -- | -- | -- | -- | -- | -- | -- | -- | -- | -- | -- | -- | -- | -- | -- | -- | -- | -- | -- | -- | -- | -- | -- | -- | 13.3 | 26.4 | 12.8 | 22.9 | 28.9 | 29.2 | 33.6 | 31.8 | 31.2 | 34.3 | 36.4 | 41.5 | 44.3 | 27.8 | 4.64 | 7.89 | 5.97 | 17.5 | 45.3 | 52.5 | 35 | 24.9 | 38.2 | 5.44 | 17.4 | 51.4 | 36.2 | 29 | 38.5
Thallium | mg/L | <0.00005 | <0.00005 | <0.00005 | <0.00005 | <0.00005 | <0.00005 | <0.00005 | <0.00005 | <0.00005 | 1e-05 | <0.00005 | <0.00001 | 1e-05 | <0.00001 | <0.00001 | <0.00001 | <0.00001 | <0.00001 | <0.00001 | <0.00001 | <0.00001 | <0.00001 | <0.00001 | <0.00001 | 48.3 | <0.00001 | <0.00001 | <0.00001 | <0.0001 | <0.00001 | <0.00001 | <0.00001 | <0.00001 | <0.00001 | <0.00001 | <0.00001 | <0.00001 | <0.00001 | <0.00001 | <0.00001 | <0.00001 | <0.00001 | <0.00001 | <0.00001 | <0.00001 | <0.00001 | <0.00001 | <0.00001 | <0.00001 | <0.00005 | <0.00001 | <0.00001 | <0.00001 | <0.00001 | <0.00001 | <0.00001 | 1e-05 | <0.000010 | <0.000010 | <0.000010 | <0.000010 | <0.000010 | <0.000010 | <0.000010 | <0.000010 | <0.000010 | <0.000010 | <0.000010 | <0.000010 | <0.000010 | <0.000010 | <0.000010 | <0.000010
Thorium |  | -- | -- | -- | -- | -- | -- | -- | -- | -- | -- | -- | -- | -- | -- | -- | -- | -- | -- | -- | -- | -- | -- | -- | -- | -- | -- | -- | -- | -- | -- | -- | -- | -- | -- | -- | -- | -- | -- | -- | -- | -- | -- | -- | -- | <0.0004 | <0.0004 | <0.0004 | <0.0004 | <0.0004 | -- | <0.0004 | <0.0004 | <0.0004 | <0.0004 | <0.0004 | <0.0004 | <0.0004 | -- | -- | -- | -- | -- | -- | -- | -- | -- | -- | -- | -- | -- | -- | -- | --
Tin | mg/L | <0.001 | <0.001 | <0.001 | <0.001 | <0.001 | <0.001 | <0.001 | <0.001 | <0.001 | <0.0001 | <0.001 | <0.0001 | 0.0001 | <0.0001 | <0.0001 | <0.0001 | <0.0001 | <0.0001 | <0.0001 | <0.0001 | <0.0001 | <0.0001 | <0.0001 | <0.0001 | <0.0004 | <0.0001 | <0.0001 | <0.0001 | <0.001 | <0.0001 | <0.0001 | <0.0001 | <0.0001 | <0.0001 | <0.0001 | <0.0001 | <0.0001 | <0.0001 | <0.0001 | <0.0001 | <0.0001 | <0.0001 | 0.0003 | <0.0001 | <0.0001 | 0.0001 | <0.0001 | <0.0001 | <0.0001 | <0.001 | <0.0001 | <0.0001 | <0.0001 | <0.0001 | <0.0001 | <0.0001 | <0.0001 | <0.00010 | <0.00010 | <0.00010 | <0.00010 | <0.00010 | <0.00010 | <0.00010 | <0.00010 | <0.00010 | <0.00010 | <0.00010 | <0.00010 | <0.00010 | <0.00010 | <0.00010 | <0.00010
Titanium | mg/L | 0.0018 | 0.0037 | 0.0014 | 0.002 | 0.002 | 0.0026 | 0.0033 | 0.003 | 0.0021 | 0.0014 | 0.0024 | 0.0011 | 0.001 | 0.0009 | 0.0009 | 0.001 | 0.001 | 0.0009 | 0.0005 | 0.0008 | 0.0012 | 0.001 | 0.0008 | 0.0005 | <0.0001 | 0.0007 | 0.0009 | 0.001 | <0.004 | 0.0006 | 0.0009 | 0.0009 | 0.0004 | 0.0041 | 0.0016 | 0.0016 | 0.0021 | 0.0022 | 0.0013 | 0.0016 | 0.0017 | 0.0018 | 0.0031 | 0.002 | 0.0021 | 0.0029 | 0.0012 | 0.0009 | 0.0011 | 0.0012 | 0.0014 | 0.0013 | 0.0014 | 0.0014 | 0.0019 | 0.0015 | 0.0024 | <0.010 | <0.010 | <0.010 | <0.010 | <0.010 | <0.010 | <0.010 | <0.010 | <0.010 | <0.010 | <0.010 | <0.010 | <0.010 | <0.010 | <0.010 | <0.010
Uranium | mg/L | <0.0005 | <0.0005 | <0.0005 | <0.0005 | <0.0005 | <0.0005 | <0.0005 | <0.0005 | <0.0005 | <0.0004 | <0.0005 | <0.0004 | <0.0004 | <0.0004 | <0.0004 | <0.0004 | <0.0004 | <0.0004 | <0.0004 | <0.0004 | <0.0004 | <0.0004 | <0.0004 | <0.0004 | 0.0005 | <0.0004 | <0.0004 | <0.0004 | <0.004 | <0.0004 | <0.0004 | <0.0004 | <0.0004 | <0.0004 | <0.0004 | <0.0004 | <0.0004 | <0.0004 | <0.0004 | <0.0004 | <0.0004 | 0.0005 | 0.0006 | <0.0004 | <0.0004 | 0.0008 | <0.0004 | <0.0004 | <0.0004 | <0.0005 | 0.0004 | 0.0004 | 0.0004 | 0.0005 | 0.0005 | 0.0006 | 0.0005 | 0.00026 | 0.000104 | 0.000108 | 9.1e-05 | 0.00013 | 0.000189 | 9.6e-05 | 0.000295 | 0.000111 | 0.000199 | 9.6e-05 | 7.3e-05 | 0.00038 | 0.000365 | 9.1e-05 | 9.2e-05
Vanadium | mg/L | 0.0003 | 0.0003 | 0.0004 | 0.0003 | 0.0001 | 0.0007 | 0.0005 | 0.0003 | 0.0002 | 0.00013 | 0.0003 | 0.00017 | 0.00017 | 0.0001 | 0.00016 | 0.0002 | 0.0002 | <0.0001 | 0.0002 | 0.0002 | 0.0002 | 0.0002 | 0.0001 | 0.0001 | <0.0004 | 0.0001 | 0.0001 | 0.0001 | <0.001 | 0.0001 | 0.0002 | 0.0001 | <0.0001 | 0.0004 | 0.0002 | 0.0002 | 0.0001 | 0.0003 | 0.0002 | <0.0001 | 0.0004 | 0.0002 | 0.0002 | 0.0002 | 0.0002 | 0.0005 | 0.0002 | 0.0001 | 0.0001 | 0.0004 | 0.0002 | 0.0002 | 0.00015 | 0.00015 | 0.00027 | 0.00025 | 0.00033 | <0.0010 | <0.0010 | <0.0010 | <0.0010 | <0.0010 | <0.0010 | <0.0010 | <0.0010 | <0.0010 | <0.0010 | <0.0010 | <0.0010 | <0.0010 | <0.0010 | <0.0010 | <0.0010
Zinc | mg/L | 0.011 | 0.004 | 0.004 | 0.006 | 0.002 | 0.002 | 0.003 | 0.003 | 0.006 | 0.414 | 0.008 | 0.002 | 0.002 | <0.001 | <0.001 | 0.009 | 0.008 | 0.006 | 0.003 | 0.002 | 0.004 | 0.014 | 0.002 | 0.002 | <0.0001 | 0.002 | 0.001 | 0.002 | <0.01 | 0.002 | 0.001 | 0.001 | 0.003 | 0.012 | 0.003 | 0.002 | 0.002 | 0.002 | 0.003 | 0.003 | 0.005 | 0.012 | 0.007 | 0.004 | 0.009 | 0.022 | 0.002 | 0.003 | 0.004 | 0.002 | 0.002 | 0.002 | 0.003 | 0.001 | 0.003 | 0.002 | 0.002 | 0.0106 | 0.0141 | 0.0063 | 0.0042 | 0.0033 | 0.0039 | 0.0068 | 0.0024 | 0.0015 | 0.0022 | 0.0056 | 0.0014 | 0.0024 | 0.0017 | 0.0018 | 0.0017
Zirconium |  | -- | -- | -- | -- | -- | -- | -- | -- | -- | -- | -- | -- | -- | -- | -- | -- | -- | -- | -- | -- | -- | -- | -- | -- | -- | -- | -- | -- | -- | -- | -- | -- | -- | -- | -- | -- | -- | -- | -- | -- | -- | -- | -- | -- | 0.0003 | 0.0003 | 0.0002 | 0.0001 | <0.0001 | -- | <0.0001 | 0.0001 | <0.00010 | 0.0001 | 0.0001 | <0.00010 | <0.00010 | -- | -- | -- | -- | -- | -- | -- | -- | -- | -- | -- | -- | -- | -- | -- | --
Note:
| 1 - | 2008-05-22: CCME Water Quality Guidelines for the Protection of Aquatic Life - Freshwater (September 2015)
| 2 - | 2008-05-22: Water Licence Effluent Quality Standards
| 3 - | 2008-05-22: guideline dependent on water type - oligotrophic for low range and meso-eutrophic for high range
| 4 - | 2008-05-22: dependent on water chemistry (see CCME for guidance)
| -- | 2008-05-22: No data available
| bold | 2008-05-22: - Value exceeds the CCME Guideline for the Protection of Freshwater Aquatic Life
| bold | 2008-05-22: - Value exceeds the Water License Standard
Water quality guidelines for total ammonia for the protection of aquatic life (mg/L NH3).
pH
|  |  | 6 | 6.5 | 7 | 8 | 8.5 | 9 | 10
| Temp (oC) | 2008-05-22: 0; 2008-06-05: 231; 2008-06-19: 73; 2008-07-04: 23.1; 2008-07-31: 2.33; 2008-08-14: 0.749; 2008-09-04: 0.25; 2008-09-19: 0.042
|  | 5 | 153 | 48.3 | 15.3 | 1.54 | 0.502 | 0.172 | 0.034
|  | 10 | 102 | 32.4 | 10.3 | 1.04 | 0.343 | 0.121 | 0.029
|  | 15 | 69.7 | 22 | 6.98 | 0.715 | 0.239 | 0.089 | 0.026
|  | 20 | 48 | 15.2 | 4.82 | 0.499 | 0.171 | 0.067 | 0.024
|  | 25 | 33.5 | 10.6 | 3.37 | 0.354 | 0.125 | 0.053 | 0.022
|  | 30 | 23.7 | 7.5 | 2.39 | 0.256 | 0.094 | 0.043 | 0.021
Note: Ammonia table reproduced from CCME website

## TSS
Table A7. Water Quality Parameters in Pony Creek upstream of Pit and Waste Rock (WQ-PC-U)
Sample ID | Units | PC-U | PC-U | PC-U | PC-U | PC-U | PC-U | PC-U | PC-U | PC-U | PC-U | PC-U | PC-U | PC-U | PC-U | PC-U | PC-U | PC-U | PC-U | PC-U | PC-U | PC-U | PC-U | PC-U | PC-U | PC-U | PC-U | PC-U | PC-U | PC-U | PC-U | PC-U | PC-U | PC-U | PC-U | PC-U | PC-U | PC-U | PC-U | PC-U | PC-U | PC-U | PC-U | PC-U | PC-U | PC-U | PC-U | PC-U | PC-U | PC-U | PC-U | PC-U | PC-U | PC-U | PC-U | PC-U | PC-U | PC-U | PC-U | PC-U | PC-U | PC-U | PC-U | PC-U | PC-U | PC-U | PC-U | PC-U | PC-U | PC-U | PC-U | PC-U | PC-U | PC-U | PC-U
Date | time axis 2008-05-22 to 2014-10-14
Field Physical Parameters
pH | pH units | -- | -- | -- | -- | -- | -- | -- | -- | -- | -- | -- | -- | -- | -- | -- | -- | -- | -- | -- | -- | -- | -- | -- | -- | -- | -- | -- | -- | -- | -- | -- | -- | -- | -- | -- | -- | -- | -- | -- | -- | -- | -- | -- | -- | -- | 7.6 | 7.68 | 6.96 | 7.3 | 7.14 | 7.9 | 7.62 | 7.48 | 7.6 | 7.57 | 7.41 | 7.55 | 7.58 | 7.27 | 6.67 | -- | 7.08 | 7.24 | 7.01 | 6.45 | 7.4 | 7.3 | 7.18 | 7.27 | 7.37 | 7.62 | 7.71 | 7.57 | 7.5
Conductivity | µS/cm | -- | -- | -- | -- | -- | -- | -- | -- | -- | -- | -- | -- | -- | -- | -- | -- | -- | -- | -- | -- | -- | -- | -- | -- | -- | -- | -- | -- | -- | -- | -- | -- | -- | -- | -- | -- | -- | -- | -- | -- | -- | -- | -- | -- | -- | 173.7 | 270.5 | 138.1 | 217.7 | 305.3 | 215.7 | 285.1 | 340.7 | 333.5 | 256.2 | 364.1 | 409 | 436.5 | 265.9 | 64.8 | -- | 89.6 | 190.8 | 391.8 | 468.5 | 376 | 238.3 | 331.9 | 72 | 179.2 | 453.6 | 386 | 289.4 | 343.8
Turbidity | NTU | -- | -- | -- | -- | -- | -- | -- | -- | -- | -- | -- | -- | -- | -- | -- | -- | -- | -- | -- | -- | -- | -- | -- | -- | -- | -- | -- | -- | -- | -- | -- | -- | -- | -- | -- | -- | -- | -- | -- | -- | -- | -- | -- | -- | -- | 6.39 | 0.41 | 1.21 | 4.33 | 0.82 | 4.32 |  | 1.21 | 2.95 | 0.94 | 0.37 | 5.14 | 4.5 | 157 | 16.69 | -- | 2.34 | 1.26 | 2.35 |  | 4.57 | -- | 0.2 | 8.23 | 0.22 | 0.42 | 0.76 | 0.45 | 0.44
Temperature | C | -- | -- | -- | -- | -- | -- | -- | -- | -- | -- | -- | -- | -- | -- | -- | -- | -- | -- | -- | -- | -- | -- | -- | -- | -- | -- | -- | -- | -- | -- | -- | -- | -- | -- | -- | -- | -- | -- | -- | -- | -- | -- | -- | -- | -- | 0 | 0 | 2.5 | 3 | 3.5 | 2.9 | 4.9 | 5.5 | 4.6 | 2.1 | 1 | 0 | 0 | 0 | 0 | -- | 1 | 1.6 | 8.6 | 7.1 | 8.3 | 0.6 | 0 | 0.1 | 1.5 | 5 | 7.4 | 4.8 | 0
Laboratory Physical Parameters
pH | pH units | -- | 7.71 | 7.49 | 7.64 | 7.28 | 7.79 | 7.48 | 7.71 | 7.78 | 7.84 | 6.95 | 7.06 | 6.94 | 7.09 | 7.1 | 7.15 | 6.89 | 6.76 | 7.09 | 7.13 | 7.22 | 7.11 | 6.75 | 7.21 | 7.2 | 7.28 | 7.33 | 7.29 | 7.2 | 7.29 | 7.35 | 7.4 | 7.5 | 7.06 | 7.18 | 7.02 | 7.3 | 7.71 | 7.52 | 7.48 | 7.54 | 7.57 | 7.62 | 7.52 | 7.31 | 7.31 | 7.48 | 7.06 | 7.23 | 7.26 | 7.81 | 7.5 | 7.5 | 7.29 | 7.53 | 7.44 | 7.26 | 7.08 | 7.61 | 7.07 | 7.36 | 7.27 | 7.73 | 7.16 | 7.16 | 7.89 | 7.59 | 7.87 | 7.26 | 7.43 | 7.68 | 7.33 | 7.68 | 7.92
Conductivity | µS/cm | 65 | 261 | 256 | 183 | 217 | 232 | 269 | 268 | 332 | 352 | 435 | 86 | 89 | 322 | 307 | 388 | 468 | 465 | 533 | 408 | 334 | 351 | 365 | 156 | 296 | 370 | 334 | 171 | 224 | 309 | 261 | 306 | 310 | 401 | 132 | 80 | 239 | 262 | 281 | 246 | 264 | 312 | 340 | 446 | 481 | 154 | 273 | 264 | 241 | 304 | 279 | 317 | 331 | 321 | 327 | 346 | 382 | 389 | 259 | 68.4 | 103 | 84.6 | 187 | 389 | 423 | 368 | 232 | 320 | 75.6 | 181 | 432 | 398 | 282 | 346
Routine Parameters | [75 empty] | Appendix C. Pony Creek upstream of Pit and Waste Rock (WQ-PC-U)
Total Suspended Solids | mg/L | 3 | <1 | <1 | 1 | <2 | 36 | <1 | <1 | <1 | 2 | 28 | 7 | <2 | 22 | 4 | 8 | 10 | 18 | <2 | 2 | 8 | 16 | 3 | 5 | <2 | <2 | 8 | 3 | <2 | <2 | <2 |  | <2 | <2 | <2 | <2 | <2 | <2 | <2 | <2 | 4 | <2 | <2 | <2 | 6 | <2 | <2 | <2 | <2 | <2 | <1 | <2 | <2 | <2 | <2 | <2 | <2 | <2 | 38.2 | 8.2 | <3.0 | 7.2 | <3.0 | 3.3 | 4.7 | 4.6 | <3.0 | 3.3 | 3.7 | <3.0 | <3.0 | <3.0 | <3.0 | <3.0
Total Dissolved Solids | mg/L | 27 | 163 | 160 | 112 | -- | 133 | 158 | 165 | 203 | 236 | 290 | 52 | 55 | 192 | 195 | 237 | 292 | 325 | 348 | 385 | 222 | 223 | 239 | 95 | 168 | 253 | 223 | 110 | 162 | 201 | 181 | 195 | 195 | 261 | 83 | 50 | 155 | 188 | 181 | 159 | 171 | 208 | 247 | 284 | 301 | 109 | 191 | 87 | 156 | 196 | 179 | 229 | 217 | 209 | 222 | 230 | 275 | 305 | 204 | 115 | 109 | 82 | 149 | 247 | 281 | 276 | 146 | 216 | 40.9 | 103 | 295 | 298 | 212 | 210
Hardness | mg/L | 31 | 130 | 120 | 88 | 104 | 100 | 130 | 130 | 161 | 186 | -- | 46 |  | 152 | 150 | 186 | 234 | 235 | 274 | 194 | 163 | 172 | 179 | 70 | 130 | 158 | 159 | 80 | 110 | 147 | 120 | 144 | 148 | 185 | 62 | 38 | 110 | 136 | 130 | 110 | 120 | 158 | 191 | 219 | 253 | 89 | 151 | 52 | 120 | 148 | 140 | 180 | 166 | 155 | 164 | 170 | 213 | 221 | 121 | 37.3 | 50.6 | 42.7 | 87.3 | 204 | 224 | 188 | 115 | 173 | 36.8 | 83.6 | 237 | 200 | 141 | 165
Alkalinity-Total | mg/L | 12 | 44 | 52 | 43 | 46 | 47 | 53 | 42 | 56 | 63 | 67 | 19 | 15 | 53 | 57 | 72 | 94 | 105 | 84 | 73 | 62 | 63 | 57 | 29 | 48 | 52 | 56 | 31 | 39 | 54 | 43 | 53 | 56 | 74 | 34 | 16 | 40 | 50 | 53 | 41 | 52 | 58 | 68 | 75 | 90 | 39 | 67 | 30 | 47 | 59 | 63 | 70 | 66 | 62 | 66 | 66 | 71 | 77 | 40.8 | 13.4 | 24.6 | 24 | 37 | 71.3 | 73.6 | 84.2 | 45.7 | 57.6 | 15.2 | 27.7 | 81 | 90.3 | 58.8 | 62.2
Bicarbonate | mg/L | 20 | 53 | 63 | 52 | 60 | 57 | 64 | 51 | 68 | 77 | 80 | 23 | 20 | 60 | 70 | 90 | 100 | 130 | 100 | 90 | 80 | 80 | 70 | 40 | 60 | 60 | 70 | 40 | 50 | 70 | 50 | 60 | 70 | 90 | 40 | 20 | 50 | 60 | 60 | 50 | 60 | 70 | 80 | 90 | 100 | 47 | 81 | 36 | 57 | 72 | 77 | 85 | 80 | 76 | 80 | 80 | 87 | 94 | 40.8 | 13.4 | 24.6 | 24 | 37 | 71.3 | 73.6 | 84.2 | 45.7 | 57.6 | 15.2 | 27.7 | 81 | 90.3 | 58.8 | 62.2
Carbonate | mg/L | <6 | <6 | <6 | <6 | <6 | <6 | <6 | <6 | <6 | <6 | <6 | <6 | <6 | <6 | <6 | <6 | <6 | <6 | <6 | <6 | <6 | <6 | <6 | <6 | <6 | <6 | <6 | <6 | <6 | <6 | <6 | <6 | <6 | <6 | <6 | <6 | <6 | <6 | <6 | <6 | <6 | <6 | <6 | <6 | <6 | <6 | <6 | <6 | <6 | <6 | <6 | <6 | <6 | <6 | <6 | <6 | <6 | <6 | <1.0 | <1.0 | <1.0 | <1.0 | <1.0 | <1.0 | <1.0 | <1.0 | <1.0 | <1.0 | <1.0 | <1.0 | <1.0 | <1.0 | <1.0 | <1.0
Hydroxide | mg/L | <5 | <5 | <5 | <5 | <5 | <5 | <5 | <5 | <5 | <5 | <5 | <5 | <5 | <5 | <5 | <5 | <5 | <5 | <5 | <5 | <5 | <5 | <5 | <5 | <5 | <5 | <5 | <5 | <5 | <5 | <5 | <5 | <5 | <5 | <5 | <5 | <5 | <5 | <5 | <5 | <5 | <5 | <5 | <5 | <5 | <5 | <5 | <5 | <5 | <5 | <5 | <5 | <5 | <5 | <5 | <5 | <5 | <5 | <1.0 | <1.0 | <1.0 | <1.0 | <1.0 | <1.0 | <1.0 | <1.0 | <1.0 | <1.0 | <1.0 | <1.0 | <1.0 | <1.0 | <1.0 | <1.0
Calcium | mg/L | 9.2 | 37.5 | 36.4 | 25.9 | 31.1 | 30.5 | 37.5 | 38.6 | 47.4 | 54.6 | 58.1 | 13.7 | 12.1 | 45.1 | 43.9 | 54.5 | 68.4 | 68.4 | 80 | 57 | 47.3 | 49.2 | 51.8 | 20.4 | 39.6 | 46.3 | 46.9 | 23.4 | 33.2 | 45.6 | 36 | 41.6 | 43 | 54 | 18.4 | 11 | 31 | 40.2 | 39.4 | 31.1 | 36.3 | 46.2 | 55.7 | 65.2 | 74.7 | 26.5 | 44 | 15.3 | 33.8 | 43.4 | 41.1 | 53 | 48.6 | 45.1 | 47.9 | 49.6 | 61.8 | 64.3 | 33.7 | 11.2 | 14.8 | 12.5 | 25.2 | 61 | 65.7 | 55 | 33.1 | 49.8 | 10.8 | 24.3 | 69 | 59.5 | 41.4 | 48
Chloride | mg/L | 1.1 | 0.6 | 0.4 | 3.1 | 0.17 | 0.7 | <0.4 | 0.5 | 0.5 | 0.6 | 0.51 | 1.3 | 0.21 | 0.34 | 0.18 | 0.19 | 0.11 | 0.02 | 0.29 | 0.39 | 0.19 | 1.62 | 0.36 | 0.35 | 0.23 | 0.26 | 0.28 | 0.22 | 0.17 | 0.42 | 0.41 | 0.23 | 0.25 | 0.5 | 0.48 | 0.23 | 0.22 | 0.23 | 0.11 | 0.14 | <0.5 | <0.5 | <0.5 | <0.5 | <0.5 | 0.5 | 0.44 | 0.9 | <0.5 | 0.22 | <0.4 | 0.19 | 1.5 | 2.55 | <0.50 | <0.50 | 1.83 | <0.50 | 1.01 | <0.50 | <0.50 | <0.50 | <0.50 | <0.50 | <0.50 | <0.50 | <0.50 | <0.50 | <0.50 | <0.50 | <0.50 | <0.50 | <0.50 | <0.50
Fluoride |  | -- | -- | -- | -- | -- | -- | -- | -- | -- | -- | -- | -- | -- | -- | -- | -- | -- | -- | -- | -- | -- | -- | -- | -- | -- | -- | -- | -- | -- | -- | -- | -- | -- | -- | -- | -- | -- | -- | -- | -- | -- | -- | -- | -- | -- | -- | -- | -- | -- | -- | -- | -- | -- | -- | -- | -- | -- | -- | 0.03 | <0.020 | 0.023 | 0.037 | 0.045 | 0.041 | 0.039 | 0.056 | 0.05 | 0.046 | 0.029 | 0.04 | 0.041 | 0.059 | 0.056 | 0.046
Magnesium | mg/L | 2 | 8.7 | 8.2 | 5.7 | 6.39 | 7 | 8.1 | 8.4 | 10.4 | 12 | 13.5 | 2.8 | 2.57 | 9.63 | 9.76 | 12.1 | 15.4 | 15.6 | 18.1 | 12.6 | 10.9 | 11.9 | 12 | 4.5 | 8.7 | 10.3 | 10.2 | 5.2 | 7.3 | 9.7 | 8.3 | 9.8 | 9.9 | 12.2 | 4 | 2.5 | 7.2 | 8.7 | 8.8 | 7.1 | 8.5 | 10.3 | 12.7 | 13.8 | 16.1 | -- | -- | -- | -- | -- | -- | -- | -- | -- | -- | -- | -- | -- | -- | -- | -- | -- | -- | -- | -- | -- | -- | -- | -- | -- | -- | -- | -- | --
Potassium | mg/L | 0.8 | 0.6 | <0.4 | 0.4 | 0.36 | <0.4 | <0.4 | <0.4 | <0.4 | 0.5 | 0.5 | 1 | 0.6 | 0.7 | 0.5 | 0.4 | 0.4 | 0.8 | 0.7 | 1 | 0.5 | 0.8 | 0.3 | 0.6 | 0.5 | 0.4 | 0.6 | 0.1 | <0.1 | 0.1 | 0.3 | 0.4 | 0.2 | 0.7 | 2.1 | 0.7 | 0.6 | 0.4 | 0.3 | 0.2 | 0.2 | 0.4 | 0.5 | 0.5 | 0.4 | -- | -- | -- | -- | -- | -- | -- | -- | -- | -- | -- | -- | -- | -- | -- | -- | -- | -- | -- | -- | -- | -- | -- | -- | -- | -- | -- | -- | --
Sodium | mg/L | 0.9 | 3.5 | 3.6 | 3.1 | 3.04 | 3.5 | 3.8 | 3.5 | 3.6 | 4.3 | 4.2 | 1 | 1.3 | 3.4 | 3.7 | 4.2 | 4.9 | 5.2 | 6 | 5.4 | 4.5 | 4.6 | 4.6 | 2.2 | 3.4 | 4 | 4.6 | 3.2 | 3.7 | 6.48 | 3.6 | 4.2 | 3.4 | 4.4 | 1.6 | 1.4 | 3.2 | 3.3 | 4 | 3 | 3.1 | 3.3 | 4.3 | 4.5 | 5.2 | 1.7 | 3.2 | 1.4 | 3.2 | 3.5 | 3.6 | 3.8 | 3.8 | 3.6 | 3.5 | 3.8 | 4 | 4.8 | 2.54 | 0.859 | 1.12 | 1.19 | 2.49 | 4.06 | 4.4 | 4.14 | 3.42 | 3.81 | 1.04 | 2.6 | 4.78 | 4.11 | 3.62 | 3.83
Sulphate | mg/L | 13.5 | 86.2 | 79.9 | 47.8 | 58.4 | 63.7 | 76.4 | 88.5 | 108 | 126 | 158 | 21 | 22.7 | 89.5 | 88.8 | 107 | 128 | 145 | 176 | 120 | 105 | 100 | 118 | 40 | 74.4 | 145 | 111 | 43.4 | 74.4 |  | 86.5 |  | 88 | 129 | 28 | 18 | 75.4 | 90.6 | 81 | 76.2 | 75.7 | 96.6 | 117 | 139 | 135 | 40 | 79.3 | 38.3 | 68.7 | 86.8 | 87.7 | 101 | 95.5 | 93.6 | 103 | 109 | 124 | 133 | 83.5 | 12.6 | 23.6 | 18.1 | 54.5 | 126 | 151 | 107 | 73.8 | 116 | 16.1 | 52.7 | 156 | 108 | 83.2 | 110
Turbidity | NTU | 1.1 | 0.7 | -- | -- | -- | -- | -- | -- | 0.9 | -- | -- | -- | -- | -- | -- | -- | -- | -- | -- | -- | -- | -- | -- | -- | -- | -- | -- | -- | -- | -- | -- | -- | -- | -- | -- | -- | -- | -- | -- | -- | -- | -- | -- | -- | -- | -- | -- | -- | -- | -- | -- | -- | -- | -- | -- | -- | -- | -- | -- | -- | -- | -- | -- | -- | 1.68 | -- | 0.75 | -- | -- | -- | -- | -- | -- | --
Nutrients | [75 empty] | Greater than 10% of samples are ND, trend analysis is not appropriate
Ammonia-N | mg/L | 0.019 | 0.009 | <0.05 | <0.05 | 0.021 | <0.05 | <0.05 | <0.05 | <0.05 | <0.05 | <0.01 | <0.01 | 0.02 | 0.02 | 0.03 | 0.04 | 0.03 | 0.04 | 0.13 | <0.01 | 0.06 | <0.01 | <0.01 | <0.01 | <0.01 | <0.01 | <0.01 | <0.01 | 0.01 | 0.03 | <0.01 | 0.02 | 0.03 | 0.05 | <0.01 | 0.07 | 0.04 | 0.02 | 0.05 | 0.04 | <0.01 | <0.01 | 0.02 | <0.01 | <0.01 | <0.01 |  |  | <0.01 | <0.05 | <0.01 | 0.05 | 0.03 | 0.03 | 0.04 | <0.01 | <0.01 | <0.01 | <0.0050 | 0.0091 | 0.0116 | 0.006 | <0.0050 | <0.0050 | 0.0088 | 0.0072 | <0.0050 | 0.0088 | 0.008 | <0.0050 | <0.0050 | <0.0050 | <0.0050 | <0.0050
Nitrate-N | mg/L | <0.02 | <0.01 | <0.01 | 0.06 | 0.01 | 0.01 | 0.03 | 0.02 | 0.01 | 0.01 | <0.01 | <0.01 | 0.05 | 0.02 | 0.03 | 0.05 | <0.01 | 1.82 | 0.02 | 0.02 | <0.01 | 0.01 | <0.01 | <0.01 | 0.1 | 0.13 | 0.12 | 0.1 | 0.08 | <0.01 | 0.11 | 0.1 | 0.13 | 0.02 | 0.04 | 0.04 | 0.03 | <0.01 | 0.01 | <0.01 | <0.01 | <0.1 | <0.1 | <0.1 | <0.1 | <0.1 | <0.01 | <0.1 | <0.1 | 0.02 | <0.01 | <0.01 | <0.1 | <0.10 | <0.10 | <0.10 | <0.10 | <0.10 | 0.0573 | <0.0050 | <0.0050 | <0.0050 | <0.0050 | <0.0050 | 0.0075 | <0.0050 | 0.0167 | 0.0333 | <0.0050 | <0.0050 | <0.0050 | <0.0050 | <0.0050 | 0.0383
Nitrite-N | mg/L | <0.02 | <0.005 | <0.005 | <0.005 | 0.04 | <0.005 | <0.005 | <0.005 | <0.005 | <0.005 | 0.02 | <0.005 | <0.01 | <0.01 | <0.01 | <0.01 | <0.01 | 0.01 | 0.04 | 0.07 | <0.01 | <0.01 | <0.01 | <0.01 | <0.01 | <0.01 | <0.01 | <0.01 | <0.01 | <0.01 | <0.01 | <0.01 | <0.01 | <0.01 | <0.01 | <0.01 | <0.01 | <0.01 | 0.05 | <0.01 | <0.01 | <0.1 | <0.1 | <0.1 | <0.1 | <0.1 | 0.05 | <0.1 | <0.1 | 0.05 | <0.005 | <0.01 | <0.1 | <0.10 | <0.10 | <0.10 | <0.10 | <0.10 | <0.0010 | <0.0010 | <0.0010 | <0.0010 | <0.0010 | <0.0010 | <0.0010 | <0.0010 | <0.0010 | 0.001 | <0.0010 | <0.0010 | <0.0010 | <0.0010 | <0.0010 | <0.0010
Total Phosphorus | mg/L | -- | -- | -- | -- | -- | -- | -- | -- | -- | -- | -- | 0.014 | <0.01 | 0.023 | <0.01 | <0.01 | 0.018 | 0.059 | <0.01 | 0.016 | <0.01 | <0.01 | 0.021 | 0.026 | 0.011 | <0.01 | <0.01 | <0.01 | <0.01 | <0.01 | <0.01 | <0.01 | <0.01 | 0.015 | 0.041 | 0.017 | <0.01 | <0.01 | <0.01 | <0.01 | <0.01 | <0.01 | <0.01 | <0.01 | <0.01 | 0.043 | <0.01 | <0.01 | <0.01 | 0.073 | 0.004 | 0.016 | [6 empty] | 0.139 | <0.050 | <0.050 | <0.050 | <0.050 | <0.050 | <0.050 | <0.050 | <0.050 | <0.050 | <0.050 | <0.050 | <0.050 | <0.050 | <0.050 | <0.050
Cyanide Compounds
Cyanide - T | mg/L | -- | -- | -- | -- | -- | -- | -- | -- | -- | -- | -- | -- | -- | -- | -- | -- | -- | -- | -- | -- | -- | -- | -- | -- | -- | -- | -- | -- | -- | -- | -- | -- | -- | -- | -- | -- | -- | -- | -- | -- | -- | -- | -- | -- | -- | -- | -- | -- | -- | -- | -- | -- | -- | -- | -- | -- | -- | -- | <0.0050 | <0.0050 | <0.0050 | <0.0050 | <0.0050 | <0.0050 | <0.0050 | <0.0050 | <0.0050 | <0.0050 | <0.0050 | <0.0050 | <0.0050 | <0.0050 | <0.0050 | <0.0050
Cyanate | mg/L | 0.2 | <0.2 | <0.2 | <0.2 | <0.2 | <0.2 | <0.2 | 0.2 | <0.2 | <0.2 | <0.2 | 0.4 | 0.2 | <0.2 | 0.3 | <0.2 | <0.2 | 0.4 | <0.2 | <0.2 | <0.2 | <0.2 | <0.2 | <0.2 | 0.3 | 0.4 | 0.2 | <0.2 | 0.2 | 0.3 | 0.2 | 0.2 | 0.2 | <0.2 | 0.4 | <0.2 | 0.2 | <0.2 | <0.2 | <0.2 | <0.2 | <0.2 | <0.2 | <0.2 | <0.2 | 0.3 | <0.2 | <0.2 | <0.2 | <0.2 | <0.2 | <0.2 | <0.2 | <0.2 | <0.2 | <0.2 | <0.2 | <0.2 | <0.20 | <0.20 | <0.20 | <0.20 | <0.20 | <0.20 | <0.20 | <0.20 | <0.20 | <0.20 | <0.20 | <0.20 | <0.20 | 0.23 | <2.0 | <0.20
Thiocyanate | mg/L | 1.4 | 0.6 | 0.3 | 1.5 | 0.6 | 1 | 1.2 | 0.6 | 0.8 | 1.1 | 0.6 | 0.7 | 0.3 | <0.1 | <0.1 | <0.1 | 0.2 | <0.1 | <0.1 | <0.1 | 0.1 | 0.4 | <0.1 | <0.1 | 0.2 | <0.1 | 0.2 | 0.2 | 0.2 | <0.1 | 0.2 | <0.1 | <0.1 | 0.1 | 1.6 | 0.7 | 0.1 | <0.1 | <0.1 | <0.1 | 0.2 | <0.1 | <0.1 | 0.1 | <0.1 | 1.3 | 0.6 | 0.7 | <0.3 | 0.3 | <0.3 | <0.3 | <0.3 | <0.3 | <0.3 | <0.3 | <0.3 | <0.3 | <0.50 | 1.35 | <0.50 | <0.50 | <0.50 | <0.50 | <0.50 | <0.50 | <0.50 | <0.50 | <0.50 | <0.50 | <0.50 | <0.50 | <0.50 | <0.50
CN-WAD | mg/L | 0.002 | 0.002 | 0.002 | 0.004 | <0.002 | 0.002 | 0.002 | 0.002 | 0.004 | 0.002 | 0.002 | 0.002 | 0.004 | 0.002 | 0.004 | 0.002 | <0.002 | 0.004 | 0.002 | 0.002 | 0.002 | 0.002 | 0.002 | 0.002 | 0.002 | 0.002 | 0.002 | <0.002 | 0.002 | <0.002 | 0.002 | 0.002 | 0.002 | <0.002 | 0.002 | 0.002 | <0.002 | <0.002 | <0.002 | <0.002 | <0.002 | <0.002 | <0.002 | <0.002 | <0.002 | <0.004 | <0.004 | <0.004 | <0.004 | <0.004 | <0.004 | <0.004 | <0.004 | <0.004 | <0.004 | <0.004 | <0.004 | <0.004 | <0.0050 | <0.0050 | <0.0050 | <0.0050 | <0.0050 | <0.0050 | <0.0050 | <0.0050 | <0.0050 | <0.0050 | <0.0050 | <0.0050 | <0.0050 | <0.0050 | <0.0050 | <0.0050
CN-SAD | mg/L | 0.002 | 0.002 | 0.002 | 0.002 | <0.002 | <0.002 | <0.002 | <0.002 | 0.002 | <0.002 | 0.002 | 0.002 | 0.002 | <0.002 | 0.006 | 0.002 | 0.002 | 0.002 | 0.006 | 0.004 | 0.002 | 0.002 | 0.002 | 0.002 | <0.002 | 0.002 | 0.02 | 0.066 | 0.028 | <0.002 | 0.002 | 0.002 | 0.02 | 0.002 | 0.01 | <0.002 | <0.002 | <0.002 | 0.002 | <0.002 | 0.002 | 0.002 | 0.002 | <0.002 | 0.002 | 0.004 | <0.004 | 0.006 | <0.004 | <0.004 | <0.004 | <0.004 | <0.004 | 0.006 | <0.004 | 0.006 | <0.004 | 0.008 | -- | -- | -- | -- | -- | -- | -- | -- | -- | -- | -- | -- | -- | -- | -- | --
Total Metals
Aluminum | mg/L | 0.271 | 0.029 | 0.081 | 0.064 | 0.048 | 0.038 | 0.034 | 0.039 | 0.035 | 0.016 | 0.163 | 0.349 | 0.132 | 0.03 | 0.034 | 0.034 | 0.05 | 0.209 | 0.017 | 0.026 | 0.06 | 0.056 | 0.054 | 0.04 | 0.017 | 0.013 | 0.029 | 0.053 | 0.028 | <0.050 | 0.023 | 0.02 | 0.014 | 0.027 | 0.623 | 0.155 | 0.028 | 0.021 | 0.019 | 0.028 | 0.029 | 0.058 | 0.019 | 0.032 | 0.034 | 0.022 | 0.053 | 0.067 | 0.148 | 0.013 | 0.03 | 0.014 | 0.021 | 0.015 | 0.016 | 0.014 | 0.01 | 0.027 | 5.44 | 0.311 | 0.173 | 0.14 | 0.0521 | 0.0943 | 0.0269 | 0.0244 | 0.0251 | 0.0192 | 0.22 | 0.0298 | 0.0165 | 0.0134 | 0.0149 | 0.0108
Antimony | mg/L | 0.0003 | 0.0005 | 0.0005 | 0.0006 | 0.0004 | 0.0005 | 0.0004 | 0.0005 | 0.0005 | 0.0004 | 0.0004 | 0.0004 | 0.0004 | 0.0004 | <0.0002 | 0.0004 | 0.0003 | 0.0004 | 0.0005 | 0.0003 | 0.0005 | 0.0004 | 0.0006 | 0.0003 | 0.0004 | 0.0003 | 0.0004 | 0.0005 | 0.0004 | <0.002 | 0.0004 | 0.0004 | 0.0003 | 0.0004 | 0.0003 | 0.0004 | 0.0005 | 0.0005 | 0.0004 | 0.0005 | 0.0004 | 0.0005 | 0.0003 | 0.0003 | 0.0003 | 0.0004 | 0.0004 | 0.0004 | 0.0005 | 0.0004 | 0.0005 | 0.0004 | 0.0003 | 0.0004 | 0.0004 | 0.0004 | 0.0004 | 0.0004 | 0.00202 | 0.00028 | 0.00031 | 0.00041 | 0.0006 | 0.00056 | 0.00038 | 0.00041 | 0.00041 | 0.00043 | 0.00041 | 0.0004 | 0.00047 | 0.00043 | 0.00042 | 0.00041
Arsenic | mg/L | 0.0025 | 0.0013 | 0.0017 | 0.002 | 0.0019 | 0.0018 | 0.002 | 0.0017 | 0.002 | 0.0014 | 0.0066 | 0.0032 | 0.0023 | 0.0026 | 0.0004 | 0.0043 | 0.0132 | 0.0512 | 0.0038 | 0.0052 | 0.0068 | 0.0107 | 0.0083 | 0.0014 | 0.002 | 0.0017 | 0.0037 | 0.0023 | 0.0039 | 0.003 | 0.0018 | 0.0021 | 0.0017 | 0.0041 | 0.0041 | 0.0026 | 0.0023 | 0.0015 | 0.003 | 0.0015 | 0.0033 | 0.0017 | 0.0015 | 0.0014 | 0.002 | 0.0042 | 0.0034 | 0.0024 | 0.0025 | 0.0014 | 0.0016 | 0.0018 | 0.0018 | 0.0018 | 0.00155 | 0.00139 | 0.00126 | 0.00125 | 0.0273 | 0.00281 | 0.00285 | 0.00285 | 0.00182 | 0.00232 | 0.0058 | 0.0024 | 0.00142 | 0.00123 | 0.00461 | 0.00137 | 0.0015 | 0.00177 | 0.00146 | 0.00119
Barium | mg/L | 0.03 | 0.05 | 0.061 | 0.038 | 0.04 | 0.043 | 0.051 | 0.052 | 0.06 | 0.068 | 0.084 | 0.034 | 0.027 | 0.069 | 0.06 | 0.061 | 0.065 | 0.163 | 0.094 | 0.069 | 0.056 | 0.049 | 0.038 | 0.029 | 0.052 | 0.064 | 0.058 | 0.028 | 0.041 | 0.05 | 0.04 | 0.048 | 0.046 | 0.067 | 0.038 | 0.024 | 0.048 | 0.045 | 0.047 | 0.035 | 0.044 | 0.051 | 0.052 | 0.056 | 0.066 | 0.033 | 0.043 | 0.03 | 0.042 | 0.042 | 0.045 | 0.048 | 0.047 | 0.048 | 0.0503 | 0.0472 | 0.0507 | 0.0554 | 0.0921 | 0.0272 | 0.0288 | 0.0271 | 0.032 | 0.0735 | 0.0831 | 0.058 | 0.0313 | 0.0477 | 0.0241 | 0.0288 | 0.0778 | 0.0522 | 0.0302 | 0.0337
Beryllium | mg/L | <0.0001 | <0.0001 | <0.0001 | <0.0001 | <0.0001 | <0.0001 | <0.0001 | <0.0001 | <0.0001 | <0.0001 | <0.0001 | <0.00004 | <0.00004 | <0.00004 | <0.00004 | <0.00004 | <0.00004 | 6e-05 | <0.00004 | <0.00004 | <0.00004 | <0.00004 | <0.00004 | <0.00004 | <0.00004 | <0.00004 | <0.00004 | <0.00004 | <0.00004 | <0.0004 | <0.00004 | <0.00004 | <0.00004 | <0.00004 | <0.00004 | <0.00004 | <0.00004 | <0.00004 | <0.00004 | <0.00004 | <0.00004 | <0.00004 | <0.00004 | <0.00004 | <0.00004 | <0.00004 | <0.00004 | <0.00004 | <0.00004 | <0.00004 | <0.0001 | <0.00004 | <0.00004 | <0.00004 | <0.00005 | <0.00005 | <0.00005 | <0.00005 | 0.00014 | <0.00010 | <0.00010 | <0.00010 | <0.00010 | <0.00010 | <0.00010 | <0.00010 | <0.00010 | <0.00010 | <0.00010 | <0.00010 | <0.00010 | <0.00010 | <0.00010 | <0.00010
Bismuth | mg/L | <0.0005 | <0.0005 | <0.0005 | <0.0005 | <0.0005 | <0.0005 | <0.0005 | <0.0005 | <0.0005 | <0.0005 | <0.0005 | <0.0001 | <0.0001 | <0.0001 | <0.0001 | <0.0001 | <0.001 | <0.001 | <0.001 | <0.001 | <0.001 | <0.001 | <0.001 | <0.001 | <0.001 | <0.001 | <0.001 | <0.001 | <0.001 | <0.01 | <0.001 | <0.001 | <0.001 | <0.001 | <0.001 | <0.001 | <0.001 | <0.001 | <0.001 | <0.001 | <0.001 | <0.001 | <0.001 | <0.001 | <0.001 | <0.001 | <0.001 | <0.001 | <0.001 | <0.001 | <0.0005 | <0.001 | <0.001 | <0.001 | <0.0001 | 0.0001 | <0.0001 | <0.0001 | <0.00050 | <0.00050 | <0.00050 | <0.00050 | <0.00050 | <0.00050 | <0.00050 | <0.00050 | <0.00050 | <0.00050 | <0.00050 | <0.00050 | <0.00050 | <0.00050 | <0.00050 | <0.00050
Boron | mg/L | 0.002 | <0.002 | <0.002 | 0.003 | <0.002 | <0.002 | <0.002 | <0.002 | <0.002 | <0.002 | <0.002 | <0.005 | <0.005 | <0.005 | <0.005 | <0.005 | <0.005 | <0.005 | <0.005 | <0.005 | 0.006 | <0.005 | <0.005 | <0.005 | 0.014 | <0.005 | <0.005 | <0.005 | <0.005 | <0.05 | <0.005 | 0.006 | <0.005 | <0.005 | <0.005 | <0.005 | <0.005 | <0.005 | <0.005 | <0.005 | <0.005 | <0.005 | <0.005 | <0.005 | <0.005 | <0.005 | <0.005 | <0.005 | <0.005 | <0.005 | 0.003 | <0.005 | <0.005 | <0.005 | <0.002 | <0.002 | <0.002 | 0.004 | <0.010 | <0.010 | <0.010 | <0.010 | <0.010 | <0.010 | <0.010 | <0.010 | <0.010 | <0.010 | <0.010 | <0.010 | <0.010 | <0.010 | <0.010 | <0.010
Cadmium | mg/L | 0.00015 | 2e-05 | 3e-05 | 4e-05 | 3e-05 | 3e-05 | 3e-05 | 3e-05 | 3e-05 | 3e-05 | 7e-05 | 8e-05 | 3e-05 | 3e-05 | 1e-05 | 3e-05 | 9e-05 | 0.00013 | 6e-05 | 3e-05 | 4e-05 | 5e-05 | 0.00011 | 2e-05 | 1e-05 | 3e-05 | 3e-05 | 2e-05 | 2e-05 | <0.00010 | 2e-05 | 2e-05 | 2e-05 | 6e-05 | 0.00014 | 4e-05 | 2e-05 | 2e-05 | 3e-05 | 2e-05 | 2e-05 | 6e-05 | 1e-05 | 2e-05 | 4e-05 | 5e-05 | 2e-05 | <0.00001 | 4e-05 | <0.00001 | 2e-05 | <0.00001 | <0.00001 | <0.00001 | 2e-05 | 2e-05 | 2e-05 | 2e-05 | 0.000575 | 0.000128 | 7.6e-05 | 3.7e-05 | 1.7e-05 | 4.4e-05 | 7.5e-05 | 3.1e-05 | 2e-05 | 2e-05 | 6e-05 | 1.5e-05 | 3.5e-05 | 2.8e-05 | 1.8e-05 | 1.7e-05
Calcium | mg/L | 9.9 | 37.6 | 35.8 | 23.9 | 27.9 | 31.2 | 37.8 | 37 | 46.4 | 51.8 | 58.5 | 14.1 | 13 | 50.3 | 21.9 | 57 | 67.3 | 74.4 | 81.7 | 58.6 | 50.3 | 47.4 | 53.2 | 22.2 | 42.6 | 55 | 49.4 | 25.4 | 31.5 | 45.6 | 37.5 | 43 | 44.4 | 62.9 | 18.7 | 10.8 | 32 | 38.4 | 38.8 | 31.2 | 33.1 | 47.5 | 55 | 70 | 64.8 | 27 | 44.4 | 117 | 33.2 | 42.5 | 41.5 | 52.2 | 49 | 46.8 | 51.2 | 51.7 | 58.3 | 62.8 | 32.8 | 10.9 | 14.7 | 12.7 | 24.3 | 59.3 | 65.1 | 55.3 | 33.3 | 49.7 | 10.3 | 24.1 | 69.1 | 59.3 | 38.9 | 47.7
Chromium | mg/L | 0.0015 | <0.0005 | <0.0005 | <0.0005 | 0.0007 | <0.0005 | <0.0005 | <0.0005 | 0.0008 | 0.0005 | <0.0005 | 0.0004 | <0.0004 | <0.0004 | <0.0004 | <0.0004 | <0.0004 | 0.0006 | <0.0004 | <0.0004 | <0.0004 | <0.0004 | 0.0004 | <0.0004 | <0.0004 | <0.0004 | 0.0005 | <0.0004 | <0.0004 | <0.004 | <0.0004 | 0.0008 | <0.0004 | 0.0006 | 0.001 | 0.0005 | <0.0004 | <0.0004 | <0.0004 | <0.0004 | <0.0004 | 0.0006 | 0.0004 | <0.0004 | <0.0004 | 0.0004 | <0.0004 | <0.0004 | <0.0004 | <0.0004 | <0.0005 | <0.0004 | <0.0004 | <0.0004 | <0.0005 | <0.0005 | <0.0005 | <0.0005 | 0.00485 | 0.00032 | 0.00023 | 0.00023 | 0.00026 | 0.00028 | 0.00019 | 0.00022 | 0.00019 | 0.00023 | 0.00026 | 0.00015 | 0.00024 | 0.00013 | 0.0002 | 0.00015
Cobalt | mg/L | 0.0002 | <0.0001 | 0.0001 | 0.0001 | 0.0002 | 0.0002 | 0.0002 | 0.0001 | 0.0002 | 0.0002 | 0.0008 | 0.00013 | 0.00017 | 0.00022 | 6e-05 | 0.00047 | 0.00297 | 0.00693 | 0.0008 | 0.00066 | 0.00042 | 0.00054 | 0.00154 | 7e-05 | 0.00017 | 0.00031 | 0.00033 | 0.00012 | 0.00025 | <0.0002 | 0.00012 | 0.00015 | 0.00011 | 0.00037 | 0.00041 | 0.00014 | 0.00019 | 8e-05 | 0.00021 | 5e-05 | 0.00015 | 0.00022 | 3e-05 | 0.0001 | 0.00022 | 0.00017 | 0.00021 | 0.0001 | 0.00015 | 0.00014 | 0.0001 | 5e-05 | 9e-05 | 8e-05 | <0.0001 | <0.0001 | <0.0001 | <0.0001 | 0.00162 | 0.00019 | 0.00012 | 0.00015 | <0.00010 | 0.00013 | 0.00147 | 0.00013 | <0.00010 | <0.00010 | 0.00017 | <0.00010 | <0.00010 | <0.00010 | <0.00010 | <0.00010
Copper | mg/L | 0.004 | 0.001 | 0.001 | 0.002 | 0.002 | 0.001 | 0.001 | 0.001 | 0.001 | <0.001 | 0.001 | 0.004 | 0.002 | <0.001 | 0.002 | <0.001 | <0.001 | <0.001 | <0.001 | <0.001 | 0.001 | 0.001 | 0.001 | 0.002 | <0.001 | <0.001 | <0.001 | 0.002 | 0.001 | <0.01 | 0.001 | <0.001 | <0.001 | <0.001 | 0.004 | 0.002 | 0.001 | <0.001 | 0.002 | 0.002 | 0.002 | 0.002 | <0.001 | <0.001 | <0.001 | 0.003 | 0.001 | 0.002 | 0.001 | <0.001 | 0.001 | <0.001 | <0.001 | <0.001 | 0.0009 | 0.0018 | 0.0008 | 0.0006 | 0.00824 | 0.00325 | 0.00215 | 0.00186 | 0.00142 | 0.00118 | 0.00079 | 0.00092 | 0.00091 | 0.00082 | 0.00235 | 0.00138 | 0.00081 | 0.00077 | 0.00081 | 0.00073
Iron | mg/L | 0.4 | <0.1 | 0.2 | 0.13 | 0.15 | 0.17 | 0.22 | 0.13 | 0.21 | 0.16 | 1.22 | 0.29 | 0.24 | 0.32 | 0.07 | 0.5 | 2.51 | 10.2 | 0.992 | 0.892 | 1.19 | 2.01 | 1.78 | 0.104 | 0.336 | 0.409 | 1.59 | 0.356 | 0.836 | 0.613 | 0.2 | 0.301 | 0.224 | 0.939 | 0.467 | 0.414 | 0.39 | 0.066 | 0.419 | 0.051 | 0.426 | 0.116 | 0.048 | 0.047 | 0.206 | 0.309 | 0.345 | 1.15 | 0.258 | 0.062 | 0.1 | 0.06 | 0.068 | 0.058 | 0.062 | 0.052 | 0.042 | 0.054 | 5.66 | 0.3 | 0.246 | 0.471 | 0.123 | 0.181 | 1.39 | 0.172 | 0.114 | 0.084 | 0.439 | 0.053 | 0.052 | 0.058 | 0.06 | 0.045
Lead | mg/L | 0.0005 | <0.0001 | 0.0002 | 0.0003 | 0.0002 | <0.0001 | 0.0001 | <0.0001 | 0.0002 | 0.0001 | 0.0006 | 0.0005 | 0.0002 | 0.0002 | <0.0001 | 0.0003 | 0.0003 | 0.0013 | 0.0001 | 0.0002 | 0.0008 | 0.0011 | 0.0015 | 0.0004 | <0.0001 | 0.0002 | 0.0002 | 0.0001 | <0.0001 | <0.001 | 0.0002 | 0.0001 | <0.0001 | 0.0003 | 0.0008 | 0.0004 | <0.0001 | <0.0001 | <0.0001 | <0.0001 | <0.0001 | 0.0004 | <0.0001 | <0.0001 | 0.0003 | 0.0003 | <0.0001 | 0.0001 | 0.001 | <0.0001 | <0.0001 | <0.0001 | <0.0001 | <0.0001 | <0.0001 | <0.0001 | <0.0001 | <0.0001 | 0.0126 | 0.000237 | 0.000245 | 0.000212 | 0.000104 | 0.000179 | 5.7e-05 | 5e-05 | <0.000050 | <0.000050 | 0.00124 | <0.000050 | <0.000050 | <0.000050 | <0.000050 | <0.000050
Lithium | mg/L | <0.001 | <0.001 | <0.001 | <0.001 | <0.001 | <0.001 | <0.001 | <0.001 | 0.001 | <0.001 | <0.001 | <0.001 | <0.001 | <0.001 | <0.001 | <0.001 | <0.001 | <0.001 | <0.001 | <0.001 | <0.001 | <0.001 | <0.001 | <0.001 | <0.001 | <0.001 | <0.001 | <0.001 | <0.001 | <0.01 | <0.001 | <0.001 | <0.001 | <0.001 | <0.001 | <0.001 | <0.001 | <0.001 | <0.001 | <0.001 | <0.001 | <0.001 | 0.001 | <0.001 | <0.001 | <0.001 | <0.001 | <0.001 | 0.001 | <0.001 | <0.001 | <0.001 | <0.001 | <0.001 | 0.0006 | 0.001 | 0.0008 | 0.0007 | 0.00376 | <0.00050 | <0.00050 | <0.00050 | <0.00050 | <0.00050 | <0.00050 | 0.00052 | <0.00050 | <0.00050 | <0.00050 | <0.00050 | 0.00084 | 0.00083 | 0.00082 | 0.00057
Magnesium | mg/L | 2.1 | 8.7 | 8.4 | 5.4 | 6.2 | 6.8 | 8.4 | 8.2 | 10.2 | 11.5 | 13.1 | 2.79 | 2.66 | 10.7 | 7.48 | 12.6 | 15.5 | 17 | 18.2 | 13.1 | 11.3 | 10.9 | 12.4 | 5.05 | 9.42 | 11.9 | 11 | 5.63 | 7.03 | 10.3 | 8.63 | 9.99 | 10.3 | 13.8 | 3.98 | 2.4 | 7.37 | 8.57 | 8.63 | 7.14 | 7.88 | 10.6 | 12.4 | 15.2 | 13.8 | 5.72 | 9.86 | 34.5 | 7.58 | 9.57 | 9.2 | 11.5 | 10.8 | 10.4 | 11.6 | 11.8 | 13.6 | 14.3 | 9.62 | 2.2 | 3.35 | 2.85 | 5.8 | 12.7 | 14.7 | 12.4 | 7.93 | 11.6 | 2.3 | 5.51 | 16.1 | 12.4 | 8.59 | 10.8
Manganese | mg/L | 0.052 | <0.005 | 0.035 | 0.03 | 0.059 | 0.08 | 0.11 | 0.048 | 0.096 | 0.085 | 0.316 | 0.0166 | 0.0666 | 0.149 | 0.0164 | 0.193 | 1.29 | 3.91 | 0.646 | 0.403 | 0.218 | 0.21 | 0.366 | 0.0118 | 0.0889 | 0.173 | 0.123 | 0.0467 | 0.118 | 0.15 | 0.0544 | 0.0732 | 0.048 | 0.224 | 0.133 | 0.044 | 0.086 | <0.005 | 0.097 | <0.005 | 0.059 | 0.01 | 0.005 | 0.005 | 0.029 | 0.078 | 0.072 | 0.751 | 0.033 | 0.008 | 0.009 | 0.007 | <0.005 | <0.0050 | 0.0046 | 0.004 | 0.0042 | 0.006 | 0.225 | 0.0416 | 0.0338 | 0.0618 | 0.00683 | 0.0273 | 0.973 | 0.031 | 0.0108 | 0.00881 | 0.0436 | 0.00236 | 0.0144 | 0.00975 | 0.00434 | 0.00551
Mercury |  | -- | -- | -- | -- | -- | -- | -- | -- | -- | -- | -- | -- | -- | -- | -- | -- | -- | -- | -- | -- | -- | -- | -- | -- | -- | -- | -- | -- | -- | -- | -- | -- | -- | -- | -- | -- | -- | -- | -- | -- | -- | -- | -- | -- | -- | <0.00001 | <0.00001 | <0.00001 | <0.00001 | <0.00001 | <0.0001 | <0.00001 | <0.00001 | <0.00001 | <0.00001 | <0.00001 | <0.00001 | <0.00001 | <0.000010 | 1.4e-05 | <0.000010 | <0.000010 | <0.000010 | <0.000010 | <0.000010 | <0.000010 | <0.000010 | <0.000010 | 1e-05 | <0.000010 | <0.000010 | <0.000010 | <0.000010 | <0.000010
Molybdenum | mg/L | <0.001 | <0.001 | <0.001 | <0.001 | <0.001 | <0.001 | <0.001 | <0.001 | <0.001 | <0.001 | <0.001 | 3e-05 | 3e-05 | 0.00018 | 0.00047 | 6e-05 | <0.0001 | <0.0001 | <0.0001 | <0.0001 | <0.0001 | <0.0001 | <0.0001 | <0.0001 | <0.0001 | <0.0001 | <0.0001 | <0.0001 | <0.0001 | <0.001 | <0.0001 | <0.0001 | <0.0001 | <0.0001 | <0.0001 | <0.0001 | <0.0001 | <0.0001 | <0.0001 | <0.0001 | <0.0001 | <0.0001 | <0.0001 | <0.0001 | <0.0001 | <0.0001 | 0.0001 | <0.0001 | <0.0001 | <0.0001 | <0.001 | <0.0001 | <0.0001 | <0.0001 | 8e-05 | 0.0002 | 8e-05 | 6e-05 | 0.0004 | 5.1e-05 | 5.1e-05 | 6.3e-05 | 6.1e-05 | 7.7e-05 | 0.000109 | 6.7e-05 | <0.000050 | 6.5e-05 | <0.000050 | 6e-05 | 5.9e-05 | 7.8e-05 | 6.1e-05 | 5.6e-05
Nickel | mg/L | 0.001 | <0.0005 | <0.0005 | <0.0005 | <0.0005 | 0.0011 | 0.0008 | 0.0005 | 0.0005 | <0.0005 | 0.001 | 0.001 | <0.001 | <0.001 | <0.001 | <0.001 | 0.002 | 0.002 | 0.001 | <0.001 | <0.001 | <0.001 | 0.002 | <0.001 | <0.001 | 0.001 | <0.001 | <0.001 | <0.001 | <0.01 | <0.001 | <0.001 | <0.001 | <0.001 | 0.001 | <0.001 | <0.001 | <0.001 | 0.001 | <0.001 | <0.001 | <0.001 | <0.001 | <0.001 | <0.001 | <0.001 | 0.001 | <0.001 | <0.001 | <0.001 | 0.0005 | 0.001 | <0.001 | <0.001 | 0.0002 | 0.0003 | 0.0003 | 0.0004 | 0.00316 | 0.00098 | 0.00075 | 0.0007 | <0.00050 | 0.0006 | 0.00087 | <0.00050 | <0.00050 | <0.00050 | 0.00077 | <0.00050 | <0.00050 | <0.00050 | <0.00050 | <0.00050
Potassium | mg/L | 0.8 | <0.4 | 0.6 | 0.4 | <0.4 | <0.4 | <0.4 | <0.4 | <0.4 | 0.5 | 0.6 | 1.1 | 1 | 0.7 | 0.1 | 0.5 | 0.4 | 0.9 | 0.6 | 0.7 | 0.6 | 0.4 | 0.3 | 0.5 | 0.6 | 0.4 | 0.1 | 0.2 | 0.2 | 0.2 | 0.2 | 0.1 | 0.2 | 0.5 | 2.2 | 0.6 | 0.6 | 0.3 | 0.3 | 0.3 | 0.2 | 0.4 | 0.5 | 0.5 | 0.5 | 2.3 | 1.9 | 2.8 | 0.6 | 0.4 | <0.4 | 0.4 | 0.4 | 0.43 | 0.4 | 0.5 | 0.5 | 0.6 | 5.59 | 1.35 | 1.4 | 0.91 | 0.56 | 0.49 | 0.28 | 0.35 | 0.43 | 0.4 | 1 | 0.65 | 0.47 | 0.51 | 0.55 | 0.46
Selenium | mg/L | <0.0002 | <0.0002 | <0.0002 | <0.0002 | <0.0002 | <0.0002 | <0.0002 | <0.0002 | <0.0002 | <0.0002 | <0.0002 | <0.0006 | <0.0006 | <0.0006 | <0.0006 | <0.0006 | <0.0006 | <0.0006 | <0.0006 | <0.0006 | <0.0006 | <0.0006 | <0.0006 | <0.0006 | <0.0006 | <0.0006 | <0.0006 | <0.0006 | <0.0006 | <0.006 | <0.0006 | <0.0006 | <0.0006 | <0.0006 | <0.0006 | <0.0006 | <0.0006 | <0.0006 | <0.0006 | <0.0006 | <0.0006 | <0.0006 | <0.0006 | <0.0006 | <0.0006 | <0.0006 | <0.0006 | <0.0006 | <0.0006 | <0.0006 | <0.0002 | <0.0006 | <0.0006 | <0.0006 | <0.0001 | <0.0001 | <0.0001 | <0.0001 | <0.00010 | <0.00010 | <0.00010 | <0.00010 | <0.00010 | <0.00010 | <0.00010 | <0.00010 | <0.00010 | <0.00010 | <0.00010 | <0.00010 | <0.00010 | <0.00010 | <0.00010 | <0.00010
Silicon | mg/L | 2 | 4.54 | 5.73 | 6.05 | 6.07 | 6.43 | 5.82 | 6.63 | 6.28 | 6.19 | 5.6 | 2.06 | 2.54 | 4.86 | 4.76 | 6.1 | 6.06 | 8.24 | 6.6 | 6.24 | 6.7 | 6.1 | 6.55 | 4.05 | 5.13 | 5.89 | 5.77 | 6.52 | 6.46 | 6.75 | 7.37 | 6.53 | 6.51 | 6.07 | 3.29 | 2.36 | 4.78 | 5.53 | 5.9 | 5.99 | 5.47 | 6.23 | 6.07 | 5.79 | 5.2 | 3.53 | 4.16 | 5.73 | 5.17 | 5.81 | 6.03 | 6.47 | 6.33 | 6.42 | 6.94 | 6.91 | 6.72 | 6.92 | 11.9 | 2.16 | 2.09 | 2.56 | 4.78 | 5.95 | 6.05 | 6.63 | 6.92 | 6.78 | 2.46 | 4.79 | 5.51 | 6.63 | 6.7 | 7
Silver | mg/L | 3e-05 | <0.00001 | 8e-05 | 0.00038 | <0.00001 | <0.00001 | <0.00001 | 2e-05 | <0.00001 | <0.00001 | 1e-05 | <0.00001 | <0.00001 | 8e-05 | <0.00001 | 0.00026 | <0.00001 | <0.00001 | <0.00001 | <0.00001 | <0.00001 | <0.00001 | <0.00001 | <0.00001 | <0.00001 | <0.00001 | <0.00001 | <0.00001 | <0.00001 | <0.0001 | 1e-05 | <0.00001 | <0.00001 | <0.00001 | 3e-05 | 1e-05 | <0.00001 | <0.00001 | <0.00001 | <0.00001 | <0.00001 | 0.00079 | <0.00001 | <0.00001 | <0.00001 | <0.00001 | <0.00001 | <0.00001 | <0.00001 | <0.00001 | <0.00001 | <0.00001 | <0.00001 | <0.00001 | <0.00001 | 2e-05 | <0.00001 | <0.00001 | 0.000301 | 2.7e-05 | 1.5e-05 | 1.6e-05 | <0.000010 | 1.5e-05 | <0.000010 | <0.000010 | <0.000010 | <0.000010 | 2.9e-05 | <0.000010 | <0.000010 | <0.000010 | <0.000010 | <0.000010
Sodium | mg/L | 1.1 | 3.6 | 4.2 | 3.2 | 3.5 | 3.9 | 4.5 | 4 | 4.1 | 4.3 | 5 | 1.28 | 1.5 | 3.92 | 2.53 | 4.89 | 5.52 | 5.8 | 5.72 | 5.41 | 4.93 | 4.13 | 4.79 | 2.41 | 4.1 | 5 | 4.74 | 3.62 | 3.64 | 4.25 | 3.65 | 4.23 | 3.8 | 4.69 | 1.46 | 1.52 | 3.4 | 3.89 | 3.68 | 2.99 | 3.02 | 3.49 | 4.4 | 4.59 | 4.63 | 1.79 | 3.07 | 3.64 | 3.55 | 3.85 | 3.7 | 4.31 | 4.34 | 4.1 | 4.1 | 4.2 | 4.6 | 4.7 | 2.68 | 0.861 | 1.12 | 1.21 | 2.52 | 4.11 | 4.58 | 4.21 | 3.47 | 3.92 | 0.988 | 2.56 | 5.34 | 4.26 | 3.51 | 3.88
Strontium | mg/L | 0.069 | 0.248 | 0.225 | 0.157 | 0.189 | 0.208 | 0.259 | 0.265 | 0.337 | 0.376 | 0.429 | 0.1 | 0.089 | 0.325 | 0.273 | 0.374 | 0.456 | 0.494 | 0.522 | 0.384 | 0.33 | 0.323 | 0.314 | 0.155 | 0.305 | 0.37 | 0.344 | 0.166 | 0.232 | 0.29 | 0.253 | 0.292 | 0.313 | 0.408 | 0.141 | 0.08 | 0.244 | 0.276 | 0.26 | 0.215 | 0.254 | 0.33 | 0.385 | 0.434 | 0.489 | 0.193 | 0.336 | 0.134 | 0.255 | 0.302 | 0.277 | 0.355 | 0.36 | 0.357 | 0.336 | 0.328 | 0.392 | 0.406 | 0.232 | 0.07 | 0.102 | 0.0822 | 0.17 | 0.377 | 0.418 | 0.41 | 0.221 | 0.343 | 0.0682 | 0.174 | 0.482 | 0.431 | 0.294 | 0.338
Sulphur | mg/L | 4.7 | 28.4 | 25.8 | 15 | 18.7 | 21.7 | 25.6 | 28.1 | 35.3 | 40.7 | 47.1 | 5.9 | 6.8 | 34.6 | 4.4 | 39 | 40.6 | 48.4 | 63.6 | 39.3 | 34.2 | 32.7 | 42 | 12.8 | 31.9 | 48.7 | 34.8 | 15.7 | 20.9 | 33.8 | 29 | 33.9 | 30.6 | 45.6 | 8.9 | 6 | 24.3 | 29.7 | 26.5 | 21.2 | 22.2 | 31.1 | 35.3 | 49.3 | 42.2 | 15.8 | 26.5 | 88.6 | 21.2 | 28.6 | 28.6 | 34.7 | 31.7 | 33.1 |  |  |  |  | 27.2 | 4.56 | 8.1 | 6.11 | 17.2 | 45 | 53.4 | 36.4 | 25.6 | 38.9 | 5.14 | 17.3 | 53.6 | 36.4 | 27.4 | 38.7
Tellurium |  | -- | -- | -- | -- | -- | -- | -- | -- | -- | -- | -- | -- | -- | -- | -- | -- | -- | -- | -- | -- | -- | -- | -- | -- | -- | -- | -- | -- | -- | -- | -- | -- | -- | -- | -- | -- | -- | -- | -- | -- | -- | -- | -- | -- | -- | <0.0001 | <0.0001 | <0.0001 | <0.0001 | <0.0001 |  | <0.0001 | <0.0001 | <0.0001
Thallium | mg/L | <0.00005 | <0.00005 | <0.00005 | <0.00005 | <0.00005 | <0.00005 | <0.00005 | <0.00005 | <0.00005 | <0.00005 | <0.00005 | <0.00001 | <0.00001 | <0.00001 | <0.00001 | <0.00001 | <0.00001 | <0.00001 | <0.00001 | <0.00001 | <0.00001 | <0.00001 | <0.00001 | <0.00001 | <0.00001 | <0.00001 | <0.00001 | <0.00001 | <0.00001 | <0.0001 | <0.00001 | <0.00001 | <0.00001 | <0.00001 | <0.00001 | <0.00001 | <0.00001 | <0.00001 | <0.00001 | <0.00001 | <0.00001 | <0.00001 | <0.00001 | <0.00001 | <0.00001 | <0.00001 | <0.00001 | <0.00001 | <0.00001 | <0.00001 | <0.00005 | <0.00001 | <0.00001 | <0.00001 | <0.00001 | <0.00001 | <0.00001 | <0.00001 | 8e-05 | <0.000010 | <0.000010 | <0.000010 | <0.000010 | <0.000010 | <0.000010 | <0.000010 | <0.000010 | <0.000010 | <0.000010 | <0.000010 | <0.000010 | <0.000010 | <0.000010 | <0.000010
Thorium |  | -- | -- | -- | -- | -- | -- | -- | -- | -- | -- | -- | -- | -- | -- | -- | -- | -- | -- | -- | -- | -- | -- | -- | -- | -- | -- | -- | -- | -- | -- | -- | -- | -- | -- | -- | -- | -- | -- | -- | -- | -- | -- | -- | -- | -- | <0.0004 | <0.0004 | <0.0004 | <0.0004 | <0.0004 |  | <0.0004 | <0.0004 | <0.0004 | 2e-05 | 2e-05 | 1e-05 | <0.00001
Tin | mg/L | <0.001 | <0.001 | <0.001 | <0.001 | <0.001 | <0.001 | <0.001 | <0.001 | <0.001 | <0.001 | <0.001 | <0.0001 | <0.0001 | <0.0001 | <0.0001 | <0.0001 | <0.0001 | <0.0001 | <0.0001 | <0.0001 | <0.0001 | <0.0001 | <0.0001 | <0.0001 | <0.0001 | <0.0001 | <0.0001 | <0.0001 | <0.0001 | <0.001 | <0.0001 | <0.0001 | <0.0001 | <0.0001 | <0.0001 | <0.0001 | <0.0001 | <0.0001 | <0.0001 | <0.0001 | <0.0001 | <0.0001 | <0.0001 | <0.0001 | <0.0001 | <0.0001 | <0.0001 | <0.0001 | <0.0001 | <0.0001 | <0.001 | <0.0001 | <0.0001 | <0.0001 | <0.0001 | <0.0001 | <0.0001 | 0.0002 | 0.00011 | <0.00010 | <0.00010 | <0.00010 | <0.00010 | <0.00010 | <0.00010 | <0.00010 | <0.00010 | <0.00010 | <0.00010 | <0.00010 | <0.00010 | <0.00010 | <0.00010 | <0.00010
Titanium | mg/L | 0.0032 | 0.0011 | 0.0024 | 0.0018 | 0.003 | 0.0021 | 0.0026 | 0.0035 | 0.0032 | 0.0031 | 0.0048 | 0.0056 | 0.0025 | 0.0015 | 0.0007 | 0.0016 | 0.0025 | 0.0092 | 0.001 | 0.0015 | 0.0028 | 0.0033 |  | 0.001 | <0.001 | <0.0001 | <0.001 | 0.003 | <0.001 | <0.001 | <0.001 | <0.001 | <0.001 | <0.001 | 0.01 | 0.002 | <0.001 | <0.001 | <0.001 | <0.001 | <0.001 | 0.003 | <0.001 | <0.001 | <0.001 | 0.01 | <0.001 | 0.024 | 0.006 | <0.001 | 0.0022 | <0.001 | 0.004 | <0.0010 | 0.0687 | 0.0661 | 0.0793 | 0.0868 | 0.146 | <0.010 | <0.010 | <0.010 | <0.010 | <0.010 | <0.010 | <0.010 | <0.010 | <0.010 | <0.010 | <0.010 | <0.010 | <0.010 | <0.010 | <0.010
Uranium | mg/L | <0.0005 | <0.0005 | <0.0005 | <0.0005 | <0.0005 | <0.0005 | <0.0005 | <0.0005 | <0.0005 | <0.0005 | <0.0005 | <0.0004 | <0.0004 | <0.0004 | 0.0004 | <0.0004 | <0.0004 | <0.0004 | <0.0004 | <0.0004 | <0.0004 | <0.0004 | <0.0004 | <0.0004 | <0.0004 | 0.001 | <0.0004 | <0.0004 | <0.0004 | <0.004 | <0.0004 | <0.0004 | <0.0004 | <0.0004 | <0.0004 | <0.0004 | <0.0004 | <0.0004 | <0.0004 | <0.0004 | <0.0004 | <0.0004 | 0.0005 | 0.0007 | <0.0004 | <0.0004 | 0.0008 | <0.0004 | <0.0004 | <0.0004 | <0.0005 | 0.0005 | <0.0004 | <0.0004 | 0.00045 | 0.00048 | 0.00056 | 0.00054 | 0.000407 | 0.000101 | 0.000113 | 0.000104 | 0.000135 | 0.000194 | 0.000124 | 0.0003 | 0.000117 | 0.000221 | 0.0001 | 7.8e-05 | 0.000407 | 0.000378 | 8.8e-05 | 9.9e-05
Vanadium | mg/L | 0.0005 | 0.0002 | 0.0004 | 0.0004 | 0.0003 | 0.0002 | 0.0004 | 0.0002 | 0.0003 | 0.0002 | 0.0007 | 0.00044 | 0.00028 | 0.00019 | 0.00035 | 0.00028 | 0.0006 | 0.0017 | 0.0002 | 0.0002 | 0.0004 | 0.0006 | 0.0007 | 0.0001 | 0.0001 | <0.0004 | 0.0002 | 0.0002 | 0.0002 | <0.001 | 0.0001 | 0.0002 | 0.0001 | 0.0002 | 0.001 | 0.0003 | 0.0002 | 0.0001 | 0.0002 | 0.0002 | 0.0002 | 0.0005 | 0.0001 | 0.0001 | 0.0001 | 0.0004 | 0.0002 | 0.0002 | 0.0004 | <0.0001 | 0.0005 | 0.0001 | 0.0001 | 0.0002 | <0.0001 | <0.0001 | 0.0001 | 0.0001 | 0.011 | <0.0010 | <0.0010 | <0.0010 | <0.0010 | <0.0010 | <0.0010 | <0.0010 | <0.0010 | <0.0010 | <0.0010 | <0.0010 | <0.0010 | <0.0010 | <0.0010 | <0.0010
Zinc | mg/L | 0.011 | 0.007 | 0.007 | 0.011 | 0.007 | 0.007 | 0.008 | 0.011 | 0.012 | 0.007 | 0.015 | 0.01 | 0.006 | 0.007 | 0.004 | <0.001 | 0.012 | 0.013 | 0.004 | 0.007 | 0.009 | 0.008 | 0.017 | 0.013 | 0.004 | <0.0001 | 0.005 | 0.017 | 0.008 | 0.01 | 0.02 | 0.007 | 0.007 | 0.021 | 0.017 | 0.004 | 0.003 | 0.003 | 0.004 | 0.003 | 0.007 | 0.014 | 0.008 | 0.004 | 0.004 | 0.008 | 0.001 | 0.002 | 0.004 | 0.003 | 0.002 | 0.002 | 0.003 | 0.004 | 0.0035 | 0.0018 | 0.0044 | 0.0024 | 0.0466 | 0.0141 | 0.0079 | 0.0045 | <0.0030 | 0.0045 | 0.0103 | 0.0036 | <0.0030 | 0.0038 | 0.0065 | <0.0030 | 0.004 | <0.0030 | <0.0030 | <0.0030
Zirconium |  | -- | -- | -- | -- | -- | -- | -- | -- | -- | -- | -- | -- | -- | -- | -- | -- | -- | -- | -- | -- | -- | -- | -- | -- | -- | -- | -- | -- | -- | -- | -- | -- | -- | -- | -- | -- | -- | -- | -- | -- | -- | -- | -- | -- | -- | 0.0006 | 0.0003 | 0.0003 | 0.0003 | 0.0002 | <0.001 | 0.0002 | 0.0001 | 0.0002 | <0.0005 | <0.0005 | <0.0005 | <0.0005 | -- | -- | -- | -- | -- | -- | -- | -- | -- | -- | -- | -- | -- | -- | -- | --
Dissolved Metals
Aluminum | mg/L | 0.22 | 0.029 | 0.024 | 0.04 | 0.02 | 0.02 | 0.019 | 0.023 | 0.017 | 0.012 | 0.017 | 0.256 | 0.085 | 0.012 | 0.017 | 0.012 | 0.013 | 0.009 | 0.009 | 0.009 | 0.011 | 0.011 | 0.015 | 0.028 | 0.013 | 0.006 | 0.009 | 0.041 | 0.018 | <0.050 | 0.017 | 0.013 | 0.01 | <0.005 | 0.249 | 0.119 | 0.021 | 0.018 | 0.015 | 0.023 | 0.02 | 0.021 | 0.011 | 0.012 | 0.007 | 0.109 | 0.079 | 0.045 | 0.017 | 0.014 | 0.019 | <0.005 | 0.011 | 0.011 | 0.01 | 0.012 | 0.007 | 0.007 | 0.0546 | 0.288 | 0.135 | 0.092 | 0.0356 | 0.0163 | 0.0131 | 0.0117 | 0.0138 | 0.0096 | 0.141 | 0.0274 | 0.0087 | 0.0092 | 0.0104 | 0.0093
Antimony | mg/L | 0.0006 | 0.0007 | 0.0008 | 0.0008 | 0.0009 | 0.0005 | 0.0004 | 0.0006 | 0.0005 | 0.0005 | 0.0033 | 0.0003 | 0.0008 | 0.0006 | 0.0006 | 0.0006 | 0.0003 | 0.0005 | 0.0004 | 0.0005 | 0.0008 | 0.0008 | 0.0006 | 0.0004 | 0.0004 | 0.0003 | 0.0003 | 0.0005 | 0.0004 | <0.002 | 0.0004 | 0.0012 | 0.0003 | 0.0002 | 0.0003 | 0.0004 | 0.0004 | 0.0005 | 0.0004 | 0.0005 | 0.0004 | 0.0005 | 0.0004 | 0.0003 | 0.0002 | 0.0003 | 0.0004 | 0.0004 | 0.0004 | 0.0004 | 0.0005 | 0.0004 | 0.0004 | 0.0004 | 0.0004 | 0.0004 | 0.0004 | 0.0006 | 0.00031 | 0.00029 | 0.00027 | 0.00034 | 0.00054 | 0.00053 | 0.00032 | 0.0004 | 0.00039 | 0.00039 | 0.00031 | 0.00043 | 0.00042 | 0.00041 | 0.00044 | 0.00043
Arsenic | mg/L | 0.002 | 0.0016 | 0.0015 | 0.0018 | 0.002 | 0.0016 | 0.002 | 0.0016 | 0.0018 | 0.0015 | 0.0031 | 0.0025 | 0.0016 | 0.0019 | 0.0018 | 0.0025 | 0.0044 | 0.0032 | 0.0031 | 0.0028 | 0.0022 | 0.0018 | 0.0029 | 0.0012 | 0.0018 | 0.0014 | 0.0013 | 0.0018 | 0.0022 | 0.004 | 0.0017 | 0.0017 | 0.0015 | 0.0007 | 0.0032 | 0.0021 | 0.002 | 0.0014 | 0.0024 | 0.0016 | 0.0022 | 0.0018 | 0.0014 | 0.0011 | 0.0013 | 0.0041 | 0.0037 | 0.0022 | 0.0016 | 0.0016 | 0.0017 | 0.0018 | 0.0018 | 0.0016 | 0.0015 | 0.0015 | 0.0014 | 0.0012 | 0.00345 | 0.00261 | 0.00247 | 0.00211 | 0.00161 | 0.00188 | 0.00305 | 0.00207 | 0.00126 | 0.0011 | 0.00186 | 0.00137 | 0.00119 | 0.0017 | 0.00147 | 0.00111
Barium | mg/L | 0.028 | 0.049 | 0.055 | 0.039 | 0.037 | 0.042 | 0.048 | 0.053 | 0.062 | 0.066 | 0.033 | 0.034 | 0.024 | 0.066 | 0.052 | 0.054 | 0.059 | 0.122 | 0.093 | 0.068 | 0.05 | 0.044 | 0.037 | 0.028 | 0.05 | 0.053 | 0.055 | 0.026 | 0.038 | 0.048 | 0.039 | 0.045 | 0.044 | 0.059 | 0.034 | 0.021 | 0.046 | 0.046 | 0.046 | 0.034 | 0.042 | 0.05 | 0.052 | 0.06 | 0.068 | 0.031 | 0.043 | 0.024 | 0.036 | 0.048 | 0.046 | 0.048 | 0.045 | 0.046 | 0.045 | 0.045 | 0.047 | 0.052 | 0.0384 | 0.027 | 0.0272 | 0.0255 | 0.032 | 0.0719 | 0.0729 | 0.0557 | 0.0313 | 0.0469 | 0.0236 | 0.0294 | 0.0665 | 0.0513 | 0.0322 | 0.034
Beryllium | mg/L | <0.0001 | <0.0001 | <0.0001 | <0.0001 | <0.00004 | <0.0001 | <0.0001 | <0.0001 | <0.0001 | <0.0001 | <0.00004 | <0.0001 | <0.00004 | <0.00004 | <0.00004 | <0.00004 | <0.00004 | <0.00004 | <0.00004 | <0.00004 | <0.00004 | <0.00004 | <0.00004 | <0.00004 | <0.00004 | <0.00004 | <0.00004 | <0.00004 | <0.00004 | <0.0004 | <0.00004 | <0.00004 | <0.00004 | <0.00004 | <0.00004 | <0.00004 | <0.00004 | <0.00004 | <0.00004 | <0.00004 | <0.00004 | <0.00004 | <0.00004 | <0.00004 | <0.00004 | <0.00004 | <0.00004 | <0.00004 | <0.00004 | <0.00004 | <0.0001 | <0.00004 | <0.00004 | <0.00004 | <0.00004 | <0.00004 | <0.00004 | <0.00004 | <0.00010 | <0.00010 | <0.00010 | <0.00010 | <0.00010 | <0.00010 | <0.00010 | <0.00010 | <0.00010 | <0.00010 | <0.00010 | <0.00010 | <0.00010 | <0.00010 | <0.00010 | <0.00010
Bismuth | mg/L | <0.0005 | <0.0005 | <0.0005 | <0.0005 | -- | <0.0005 | <0.0005 | <0.0005 | <0.0005 | <0.0005 | <0.0001 | <0.0005 | <0.0001 | 0.0003 | <0.0001 | <0.0001 | <0.001 | <0.001 | <0.001 | <0.001 | <0.001 | <0.001 | <0.001 | <0.001 | <0.001 | <0.001 | <0.001 | <0.001 | <0.001 | <0.01 | <0.001 | <0.001 | <0.001 | <0.001 | <0.001 | <0.001 | <0.001 | <0.001 | <0.001 | <0.001 | <0.001 | <0.001 | <0.001 | <0.001 | <0.001 | <0.001 | <0.001 | <0.001 | <0.001 | <0.001 | 0.0005 | <0.001 | <0.001 | <0.001 | <0.001 | <0.001 | <0.001 | <0.001 | <0.00050 | <0.00050 | <0.00050 | <0.00050 | <0.00050 | <0.00050 | <0.00050 | <0.00050 | <0.00050 | <0.00050 | <0.00050 | <0.00050 | <0.00050 | <0.00050 | <0.00050 | <0.00050
Boron | mg/L | <0.002 | <0.002 | <0.002 | <0.002 | <0.004 | <0.002 | <0.002 | <0.002 | <0.002 | <0.002 | <0.004 | <0.002 | <0.004 | <0.004 | <0.004 | <0.004 | <0.004 | <0.004 | <0.004 | <0.004 | <0.004 | <0.004 | <0.004 | <0.004 | 0.005 | <0.004 | <0.004 | <0.004 | <0.004 | <0.04 | <0.004 | <0.004 | <0.004 | <0.004 | <0.004 | <0.004 | <0.004 | <0.004 | 0.007 | <0.004 | <0.004 | <0.004 | <0.004 | <0.004 | <0.004 | <0.004 | 0.009 | <0.004 | <0.004 | <0.004 | <0.002 | <0.004 | <0.004 | <0.004 | <0.004 | <0.004 | <0.004 | <0.004 | <0.010 | <0.010 | <0.010 | <0.010 | <0.010 | <0.010 | <0.010 | <0.010 | <0.010 | <0.010 | <0.010 | <0.010 | <0.010 | <0.010 | <0.010 | <0.010
Cadmium | mg/L | 3e-05 | 1e-05 | 2e-05 | 3e-05 | <0.00008 | 2e-05 | 3e-05 | 2e-05 | 3e-05 | 3e-05 | 0.00416 | 5e-05 | 2e-05 | 3e-05 | <0.00001 | 2e-05 | 4e-05 | 2e-05 | 6e-05 | 2e-05 | 2e-05 | 3e-05 | 9e-05 | <0.00001 | <0.00001 | 1e-05 | 3e-05 | 2e-05 | <0.00001 | <0.0001 | 4e-05 | 2e-05 | 1e-05 | <0.00001 | 0.00011 | 2e-05 | 1e-05 | <0.00001 | 2e-05 | 2e-05 | <0.00001 | 2e-05 | 1e-05 | 5e-05 | 3e-05 | 5e-05 | 9e-05 | <0.00001 | <0.00001 | 2e-05 | 2e-05 | <0.00001 | <0.00001 | <0.00001 | <0.00001 | 1e-05 | 2e-05 | 3e-05 | 0.000297 | 0.000119 | 6.3e-05 | 2.7e-05 | 1.2e-05 | 3.6e-05 | 7.1e-05 | 2.8e-05 | 1.8e-05 | 1.9e-05 | 3.8e-05 | 1.1e-05 | 2.6e-05 | 2.4e-05 | 1.7e-05 | 1.4e-05
Chromium | mg/L | <0.0005 | <0.0005 | <0.0005 | <0.0005 | 0.0009 | <0.0005 | <0.0005 | -- | <0.0005 | <0.0005 | <0.0004 | <0.0005 | <0.0004 | <0.0004 | <0.0004 | <0.0004 | <0.0004 | 0.0004 | <0.0004 | 0.0005 | <0.0004 | <0.0004 | <0.0004 | <0.0004 | <0.0004 | <0.0004 | <0.0004 | <0.0004 | <0.0004 | <0.004 | <0.0004 | <0.0004 | <0.0004 | <0.0004 | 0.0006 | 0.0005 | <0.0004 | <0.0004 | <0.0004 | <0.0004 | <0.0004 | <0.0004 | <0.0004 | <0.0004 | 0.0005 | 0.0005 | 0.001 | <0.0004 | <0.0004 | <0.0004 | <0.0005 | <0.0004 | 0.0005 | <0.0004 | <0.0004 | 0.0006 | 0.0006 | 0.0009 | 0.00014 | 0.00028 | 0.00016 | 0.00017 | 0.00013 | <0.00010 | 0.00011 | 0.00012 | 0.00012 | <0.00010 | 0.00017 | 0.00012 | <0.00010 | <0.00010 | <0.00010 | <0.00010
Cobalt | mg/L | <0.0001 | <0.0001 | <0.0001 | <0.0001 | 0.00013 | <0.0001 | <0.0001 | <0.0005 | <0.0001 | <0.0001 | 0.0004 | <0.0001 | 4e-05 | 0.00012 | 0.0001 | 0.00023 | 0.00177 | 0.00381 | 0.00083 | 0.00011 | 0.00023 | 0.00014 | 0.00137 | 4e-05 | 0.00012 | 0.00024 | 0.00024 | 8e-05 | 0.00014 | <0.0002 | 0.0001 | 0.00013 | 0.00012 | 0.00015 | 0.00029 | 9e-05 | 0.00015 | 8e-05 | 0.00018 | 6e-05 | 8e-05 | 0.00011 | 5e-05 | <0.00002 | 0.00021 | 0.00014 | 0.00031 | 9e-05 | 7e-05 | 8e-05 | <0.0001 | 6e-05 | 0.0001 | 6e-05 | 0.00019 | <0.00002 | 9e-05 | 0.00015 | 0.00013 | 0.00017 | <0.00010 | 0.00012 | <0.00010 | <0.00010 | 0.00077 | 0.00013 | <0.00010 | <0.00010 | 0.00011 | <0.00010 | <0.00010 | <0.00010 | <0.00010 | <0.00010
Copper | mg/L | 0.003 | 0.001 | 0.001 | 0.002 | <0.001 | 0.001 | 0.001 | <0.0001 | <0.001 | <0.001 | 0.034 | 0.003 | 0.002 | <0.001 | <0.001 | <0.001 | <0.001 | <0.001 | 0.001 | <0.001 | <0.001 | 0.001 | <0.001 | 0.001 | <0.001 | <0.001 | <0.001 | 0.001 | <0.001 | <0.01 | <0.001 | <0.001 | <0.001 | <0.001 | 0.003 | 0.002 | 0.001 | <0.001 | 0.001 | 0.001 | 0.001 | <0.001 | <0.001 | <0.001 | <0.001 | 0.002 | 0.005 | 0.001 | <0.001 | <0.001 | 0.001 | <0.001 | <0.001 | <0.001 | <0.001 | <0.001 | <0.001 | <0.001 | 0.0017 | 0.00304 | 0.00188 | 0.00164 | 0.00125 | 0.00098 | 0.0005 | 0.00078 | 0.00073 | 0.00052 | 0.00219 | 0.00128 | 0.00066 | 0.00072 | 0.00077 | 0.00066
Iron | mg/L | 0.22 | 0.06 | 0.02 | 0.07 | 0.13 | 0.06 | 0.07 | 0.001 | 0.08 | 0.06 | 0.013 | 0.21 | 0.138 | 0.074 | 0.094 | 0.105 | 0.586 | 0.34 | 0.37 | 0.22 | 0.19 | 0.1 | 0.37 | 0.06 | 0.16 | 0.12 | 0.13 | 0.1 | 0.16 | 0.14 | 0.12 | 0.14 | 0.106 | 0.025 | 0.324 | 0.318 | 0.277 | 0.018 | 0.167 | 0.033 | 0.124 | 0.028 | 0.032 | 0.03 | 0.082 | 0.25 | 0.347 | 0.139 | 0.05 | 0.041 | 0.05 | 0.031 | 0.038 | 0.039 | 0.032 | 0.024 | 0.038 | 0.02 | 0.105 | 0.269 | 0.187 | 0.228 | 0.097 | 0.047 | 0.482 | 0.096 | 0.063 | 0.037 | 0.189 | 0.04 | 0.02 | 0.041 | 0.036 | 0.029
Lead | mg/L | <0.0001 | <0.0001 | 0.0001 | <0.0001 | <0.0001 | <0.0001 | <0.0001 | 0.07 | <0.0001 | <0.0001 | 0.0004 | <0.0001 | <0.0001 | <0.0001 | <0.0001 | 0.0003 | <0.0001 | <0.0001 | <0.0001 | <0.0001 | <0.0001 | <0.0001 | <0.0001 | <0.0001 | <0.0001 | <0.0001 | <0.0001 | <0.0001 | <0.0001 | <0.001 | <0.0001 | <0.0001 | <0.0001 | <0.0001 | 0.0003 | 0.0001 | <0.0001 | <0.0001 | <0.0001 | <0.0001 | 0.0002 | 0.0001 | <0.0001 | <0.0001 | <0.0001 | 0.0001 | 0.0004 | <0.0001 | <0.0001 | <0.0001 | <0.0001 | <0.0001 | <0.0001 | <0.0001 | <0.0001 | <0.0001 | <0.0001 | <0.0001 | 0.000197 | 0.000176 | 8.7e-05 | 7.7e-05 | <0.000050 | <0.000050 | <0.000050 | <0.000050 | <0.000050 | <0.000050 | 9.7e-05 | <0.000050 | <0.000050 | <0.000050 | <0.000050 | <0.000050
Lithium | mg/L | <0.001 | <0.001 | <0.001 | <0.001 | <0.001 | <0.001 | <0.001 | <0.0001 | <0.001 | <0.001 | 0.001 | <0.001 | <0.001 | <0.001 | <0.001 | <0.001 | <0.001 | <0.001 | <0.001 | <0.001 | <0.001 | <0.001 | <0.001 | <0.001 | <0.001 | <0.001 | <0.001 | <0.001 | <0.001 | <0.01 | <0.001 | <0.001 | <0.001 | <0.001 | <0.001 | <0.001 | <0.001 | <0.001 | <0.001 | <0.001 | <0.001 | <0.001 | <0.001 | <0.001 | <0.001 | <0.001 | 0.001 | <0.001 | <0.001 | <0.001 | <0.001 | <0.001 | <0.001 | <0.001 | <0.001 | <0.001 | <0.001 | <0.001 | <0.00050 | <0.00050 | <0.00050 | <0.00050 | <0.00050 | <0.00050 | <0.00050 | <0.00050 | <0.00050 | <0.00050 | <0.00050 | <0.00050 | 0.00077 | 0.00072 | 0.00085 | 0.00053
Magnesium |  | -- | -- | -- | -- | -- | -- | -- | -- | -- | -- | -- | -- | -- | -- | -- | -- | -- | -- | -- | -- | -- | -- | -- | -- | -- | -- | -- | -- | -- | -- | -- | -- | -- | -- | -- | -- | -- | -- | -- | -- | -- | -- | -- | -- | -- | 5.6 | 10 | 3.5 | 7.5 | 9.7 | 9.1 | 11.5 | 10.9 | 10.2 | 10.9 | 11.3 | 14.2 | 14.7 | 8.99 | 2.28 | 3.34 | 2.81 | 5.95 | 12.5 | 14.7 | 12.2 | 7.74 | 11.8 | 2.39 | 5.54 | 15.8 | 12.4 | 9.09 | 10.9
Manganese | mg/L | <0.005 | <0.005 | <0.005 | 0.007 | 0.0423 | 0.011 | 0.066 | 0.035 | 0.084 | 0.083 | 0.281 | 0.006 | 0.0023 | 0.0289 | 0.0515 | 0.098 | 0.939 | 2.42 |  | 0.144 | 0.169 | 0.0636 | 0.352 | [6 empty] | 0.164 | 0.0449 | 0.0581 | 0.044 | 0.078 | 0.118 | 0.015 | 0.076 | 0.002 | 0.091 | 0.002 | 0.047 | 0.002 | 0.005 | 0.004 | 0.019 | 0.075 | 0.074 | 0.009 | 0.008 | 0.007 | 0.007 | 0.005 | <0.001 | <0.001 | 0.004 | <0.001 | <0.001 | 0.002 | 0.127 | 0.04 | 0.0307 | 0.0569 | 0.00612 | 0.0148 | 0.4 | 0.0308 | 0.00916 | 0.00715 | 0.0364 | 0.00113 | 0.008 | 0.00816 | 0.00377 | 0.00511
Mercury |  | -- | -- | -- | -- | -- | -- | -- | -- | -- | -- | -- | -- | -- | -- | -- | -- | -- | -- | -- | -- | -- | -- | -- | -- | -- | -- | -- | -- | -- | -- | -- | -- | -- | -- | -- | -- | -- | -- | -- | -- | -- | -- | -- | -- | -- | -- | -- | -- | -- | -- | -- | -- | -- | -- | -- | -- | -- | -- | <0.000010 | 1.2e-05 | <0.000010 | <0.000010 | <0.000010 | <0.000010 | <0.000010 | <0.000010 | <0.000010 | <0.000010 | <0.000010 | <0.000010 | <0.000010 | <0.000010 | <0.000010 | <0.000010
Molybdenum | mg/L | <0.001 | <0.001 | <0.001 | <0.001 | 4e-05 | <0.001 | <0.001 | <0.001 | <0.001 | <0.001 | <0.00002 | <0.001 | <0.00002 | 0.00014 | <0.00002 | 6e-05 | <0.0001 | <0.0001 | <0.0001 | <0.0001 | <0.0001 | <0.0001 | 0.0001 | <0.0001 | <0.0001 | 0.131 | <0.0001 | <0.0001 | <0.0001 | <0.001 | <0.0001 | <0.0001 | <0.0001 | <0.0001 | 0.0002 | <0.0001 | <0.0001 | <0.0001 | <0.0001 | <0.0001 | <0.0001 | <0.0001 | <0.0001 | <0.0001 | <0.0001 | <0.0001 | 0.0006 | <0.0001 | <0.0001 | <0.0001 | <0.001 | <0.0001 | <0.0001 | <0.00010 | <0.00010 | <0.00010 | <0.00010 | <0.00010 | 9e-05 | <0.000050 | <0.000050 | 5.2e-05 | 5.3e-05 | 5.6e-05 | 8.1e-05 | 7.2e-05 | <0.000050 | <0.000050 | <0.000050 | <0.000050 | 5.7e-05 | 6.1e-05 | 5.9e-05 | <0.000050
Nickel | mg/L | 0.0009 | <0.0005 | <0.0005 | <0.0005 | 0.002 | 0.0007 | 0.0007 | <0.0005 | <0.0005 | <0.0005 | 0.013 | 0.0007 | <0.001 | <0.001 | <0.001 | <0.001 | 0.002 | 0.002 | 0.001 | <0.001 | 0.001 | <0.001 | 0.002 | <0.001 | <0.001 | <0.0001 | <0.001 | <0.001 | <0.001 | <0.01 | <0.001 | <0.001 | <0.001 | <0.001 | 0.001 | <0.001 | <0.001 | 0.001 | 0.001 | <0.001 | <0.001 | <0.001 | <0.001 | <0.001 | 0.001 | 0.001 | 0.002 | <0.001 | <0.001 | <0.001 | <0.0005 | <0.001 | <0.001 | <0.001 | <0.001 | <0.001 | 0.001 | 0.002 | <0.00050 | 0.00093 | 0.00066 | 0.00064 | <0.00050 | 0.00052 | 0.00066 | <0.00050 | <0.00050 | <0.00050 | 0.00073 | <0.00050 | <0.00050 | <0.00050 | <0.00050 | <0.00050
Phosphorus | mg/L | -- | -- | -- | -- | <0.01 | -- | -- | -- | -- | -- | <0.01 |  | 0.02 | 0.01 | <0.01 | <0.01 | <0.01 | <0.01 | <0.01 | <0.01 | 0.02 | 0.25 | 0.02 | <0.01 | <0.01 | <0.01 | <0.01 | <0.01 | <0.01 | <0.01 | <0.01 | <0.01 | <0.01 | <0.01 | 0.01 | 0.01 | <0.01 | <0.01 | <0.01 | 0.01 | <0.01 | <0.01 | <0.01 | <0.01 | <0.01 | 0.02 | 0.03 | <0.01 | 0.01 | <0.05 | <0.05 | -- | -- | -- | -- | -- | -- | -- | <0.050 | <0.050 | <0.050 | <0.050 | <0.050 | <0.050 | <0.050 | <0.050 | <0.050 | <0.050 | <0.050 | <0.050 | <0.050 | <0.050 | <0.050 | <0.050
Potassium |  | 2012-05-02: 2.1; 2012-05-16: 2.2; 2012-05-30: 0.4; 2012-06-13: 0.7; 2012-06-27: 0.4; 2012-07-11: <0.4; 2012-07-25: 0.4; 2012-08-08: 0.3; 2012-08-23: 0.3; 2012-09-06: 0.4; 2012-09-19: 0.5; 2012-10-04: 0.5; 2012-10-16: 0.5; 2013-05-07: 5.02; 2013-05-17: 1.42; 2013-05-22: 1.36; 2013-05-28: 0.88; 2013-06-12: 0.57; 2013-06-25: 0.45; 2013-07-16: 0.27; 2013-08-14: 0.34; 2013-09-24: 0.4; 2013-10-16: 0.42; 2014-05-09: 1.02; 2014-05-21: 0.62; 2014-06-24: 0.48; 2014-08-12: 0.48; 2014-09-15: 0.55; 2014-10-14: 0.44
Selenium | mg/L | <0.0002 | <0.0002 | <0.0002 | <0.0002 | <0.0006 | <0.0002 | <0.0002 | <0.0002 | <0.0002 | <0.0002 | <0.0006 | <0.0002 | <0.0006 | <0.0006 | <0.0006 | <0.0006 | <0.0006 | <0.0006 | <0.0006 | <0.0006 | <0.0006 | <0.0006 | <0.0006 | <0.0006 | <0.0006 | <0.001 | <0.0006 | <0.0006 | <0.0006 | <0.006 | <0.0006 | <0.0006 | <0.0006 | <0.0006 | <0.0006 | <0.0006 | <0.0006 | <0.0006 | 0.0028 | <0.0006 | <0.0006 | <0.0006 | <0.0006 | <0.0006 | <0.0006 | <0.0006 | <0.0006 | <0.0006 | <0.0006 | <0.0006 | <0.0002 | <0.0006 | <0.0006 | <0.0006 | <0.0006 | <0.0006 | <0.0006 | <0.0006 | <0.00010 | <0.00010 | <0.00010 | <0.00010 | <0.00010 | <0.00010 | <0.00010 | <0.00010 | <0.00010 | <0.00010 | <0.00010 | <0.00010 | <0.00010 | <0.00010 | <0.00010 | <0.00010
Silicon | mg/L | 1.97 | 4.89 | 5.59 | 6.59 | 5.48 | 6.58 | 6.77 | 6.78 | 6.66 | 6.46 | 5.49 | 2.35 | 2.39 | 4.31 | 5.12 | 5.69 | 6.82 | 7.21 | 6.33 | 6.49 | 6.03 | 6 | 6.4 | 3.6 | 4.64 | 5.58 | 5.69 | 5.94 | 6.97 | 6.48 | 7.21 | 6.43 | 6.06 | 6.16 | 2.96 | 2.31 | 4.75 | 5.56 | 5.89 | 5.98 | 6.06 | 6.01 | 6.23 | 5.49 | 5.84 | 3.36 | 4.17 | 3.24 | 5.16 | 5.8 | 6.16 | 6.41 | 6.31 | 6.16 | 6.06 | 6.04 | 6.31 | 6.62 | 2.95 | 2.18 | 2.02 | 2.42 | 4.87 | 5.84 | 6.02 | 6.48 | 6.86 | 6.79 | 2.4 | 4.79 | 5.47 | 6.63 | 7.07 | 6.99
Silver | mg/L | <0.00001 | <0.00001 | <0.00001 | <0.00001 | <0.00001 | <0.00001 | <0.00001 | <0.00001 | <0.00001 | <0.00001 | <0.00001 | <0.00001 | <0.00001 | 2e-05 | <0.00001 | 2e-05 | <0.00001 | 1e-05 | <0.00001 | <0.00001 | <0.00001 | <0.00001 | <0.00001 | <0.00001 | <0.00001 | <0.0006 | <0.00001 | <0.00001 | <0.00001 | <0.0001 | <0.00001 | <0.00001 | <0.00001 | <0.00001 | <0.00001 | <0.00001 | <0.00001 | <0.00001 | <0.00001 | <0.00001 | <0.00001 | <0.00001 | <0.00001 | <0.00001 | <0.00001 | <0.00001 | <0.00001 | <0.00001 | <0.00001 | <0.00001 | <0.00001 | <0.00001 | <0.00001 | <0.00001 | <0.00001 | <0.00001 | <0.00001 | <0.00001 | 2.5e-05 | 2.1e-05 | <0.000010 | <0.000010 | 1.3e-05 | <0.000010 | <0.000010 | <0.000010 | <0.000010 | <0.000010 | 1.4e-05 | <0.000010 | <0.000010 | <0.000010 | <0.000010 | <0.000010
Strontium | mg/L | 0.065 | 0.264 | 0.229 | 0.159 | 0.181 | 0.203 | 0.245 | 0.257 | 0.299 | 0.364 | 0.352 | 0.091 | 0.08 | 0.304 | 0.285 | 0.349 | 0.421 | 0.447 | 0.505 | 0.384 | 0.298 | 0.308 | 0.306 | 0.139 | 0.287 | <0.00001 | 0.326 | 0.16 | 0.224 | 0.28 | 0.231 | 0.28 | 0.294 | 0.386 | 0.136 | 0.074 | 0.237 | 0.284 | 0.26 | 0.216 | 0.251 | 0.331 | 0.35 | 0.422 | 0.491 | 0.186 | 0.323 | 0.109 | 0.228 | 0.307 | 0.296 | 0.348 | 0.36 | 0.322 | 0.334 | 0.349 | 0.401 | 0.423 | 0.232 | 0.0738 | 0.0973 | 0.0773 | 0.165 | 0.378 | 0.4 | 0.388 | 0.22 | 0.322 | 0.071 | 0.168 | 0.468 | 0.418 | 0.3 | 0.328
Sulphur |  | -- | -- | -- | -- | -- | -- | -- | -- | -- | -- | -- | -- | -- | -- | -- | -- | -- | -- | -- | -- | -- | -- | -- | -- | -- | -- | -- | -- | -- | -- | -- | -- | -- | -- | -- | -- | -- | -- | -- | -- | -- | -- | -- | -- | -- | 13.3 | 26.4 | 12.8 | 22.9 | 28.9 | 29.2 | 33.6 | 31.8 | 31.2 | 34.3 | 36.4 | 41.5 | 44.3 | 27.8 | 4.64 | 7.89 | 5.97 | 17.5 | 45.3 | 52.5 | 35 | 24.9 | 38.2 | 5.44 | 17.4 | 51.4 | 36.2 | 29 | 38.5
Thallium | mg/L | <0.00005 | <0.00005 | <0.00005 | <0.00005 | <0.00001 | <0.00005 | <0.00005 | <0.00005 | <0.00005 | <0.00005 | 1e-05 | <0.00005 | <0.00001 | 1e-05 | <0.00001 | <0.00001 | <0.00001 | <0.00001 | <0.00001 | <0.00001 | <0.00001 | <0.00001 | <0.00001 | <0.00001 | <0.00001 | 48.3 | <0.00001 | <0.00001 | <0.00001 | <0.0001 | <0.00001 | <0.00001 | <0.00001 | <0.00001 | <0.00001 | <0.00001 | <0.00001 | <0.00001 | <0.00001 | <0.00001 | <0.00001 | <0.00001 | <0.00001 | <0.00001 | <0.00001 | <0.00001 | <0.00001 | <0.00001 | <0.00001 | <0.00001 | <0.00005 | <0.00001 | <0.00001 | <0.00001 | <0.00001 | <0.00001 | <0.00001 | 1e-05 | <0.000010 | <0.000010 | <0.000010 | <0.000010 | <0.000010 | <0.000010 | <0.000010 | <0.000010 | <0.000010 | <0.000010 | <0.000010 | <0.000010 | <0.000010 | <0.000010 | <0.000010 | <0.000010
Thorium |  | -- | -- | -- | -- | -- | -- | -- | -- | -- | -- | -- | -- | -- | -- | -- | -- | -- | -- | -- | -- | -- | -- | -- | -- | -- | -- | -- | -- | -- | -- | -- | -- | -- | -- | -- | -- | -- | -- | -- | -- | -- | -- | -- | -- | -- | <0.0004 | <0.0004 | <0.0004 | <0.0004 | <0.0004 | -- | <0.0004 | <0.0004 | <0.0004 | <0.0004 | <0.0004 | <0.0004 | <0.0004 | -- | -- | -- | -- | -- | -- | -- | -- | -- | -- | -- | -- | -- | -- | -- | --
Tin | mg/L | <0.001 | <0.001 | <0.001 | <0.001 | 0.0004 | <0.001 | <0.001 | <0.001 | <0.001 | <0.001 | <0.0001 | <0.001 | <0.0001 | 0.0001 | <0.0001 | <0.0001 | <0.0001 | <0.0001 | <0.0001 | <0.0001 | <0.0001 | <0.0001 | <0.0001 | <0.0001 | <0.0001 | <0.0004 | <0.0001 | <0.0001 | <0.0001 | <0.001 | <0.0001 | <0.0001 | <0.0001 | <0.0001 | <0.0001 | <0.0001 | <0.0001 | <0.0001 | <0.0001 | <0.0001 | <0.0001 | <0.0001 | <0.0001 | 0.0003 | <0.0001 | <0.0001 | 0.0001 | <0.0001 | <0.0001 | <0.0001 | <0.001 | <0.0001 | <0.0001 | <0.0001 | <0.0001 | <0.0001 | <0.0001 | <0.0001 | <0.00010 | <0.00010 | <0.00010 | <0.00010 | <0.00010 | <0.00010 | <0.00010 | <0.00010 | <0.00010 | <0.00010 | <0.00010 | <0.00010 | <0.00010 | <0.00010 | <0.00010 | <0.00010
Titanium | mg/L | 0.0018 | 0.0037 | 0.0014 | 0.002 | 0.0007 | 0.002 | 0.0026 | 0.0033 | 0.003 | 0.0021 | 0.0014 | 0.0024 | 0.0011 | 0.001 | 0.0009 | 0.0009 | 0.001 | 0.001 | 0.0009 | 0.0005 | 0.0008 | 0.0012 | 0.001 | 0.0008 | 0.0005 | <0.0001 | 0.0007 | 0.0009 | 0.001 | <0.004 | 0.0006 | 0.0009 | 0.0009 | 0.0004 | 0.0041 | 0.0016 | 0.0016 | 0.0021 | 0.0022 | 0.0013 | 0.0016 | 0.0017 | 0.0018 | 0.0031 | 0.002 | 0.0021 | 0.0029 | 0.0012 | 0.0009 | 0.0011 | 0.0012 | 0.0014 | 0.0013 | 0.0014 | 0.0014 | 0.0019 | 0.0015 | 0.0024 | <0.010 | <0.010 | <0.010 | <0.010 | <0.010 | <0.010 | <0.010 | <0.010 | <0.010 | <0.010 | <0.010 | <0.010 | <0.010 | <0.010 | <0.010 | <0.010
Uranium | mg/L | <0.0005 | <0.0005 | <0.0005 | <0.0005 | <0.0004 | <0.0005 | <0.0005 | <0.0005 | <0.0005 | <0.0005 | <0.0004 | <0.0005 | <0.0004 | <0.0004 | <0.0004 | <0.0004 | <0.0004 | <0.0004 | <0.0004 | <0.0004 | <0.0004 | <0.0004 | <0.0004 | <0.0004 | <0.0004 | 0.0005 | <0.0004 | <0.0004 | <0.0004 | <0.004 | <0.0004 | <0.0004 | <0.0004 | <0.0004 | <0.0004 | <0.0004 | <0.0004 | <0.0004 | <0.0004 | <0.0004 | <0.0004 | <0.0004 | 0.0005 | 0.0006 | <0.0004 | <0.0004 | 0.0008 | <0.0004 | <0.0004 | <0.0004 | <0.0005 | 0.0004 | 0.0004 | 0.0004 | 0.0005 | 0.0005 | 0.0006 | 0.0005 | 0.00026 | 0.000104 | 0.000108 | 9.1e-05 | 0.00013 | 0.000189 | 9.6e-05 | 0.000295 | 0.000111 | 0.000199 | 9.6e-05 | 7.3e-05 | 0.00038 | 0.000365 | 9.1e-05 | 9.2e-05
Vanadium | mg/L | 0.0003 | 0.0003 | 0.0004 | 0.0003 | 0.00032 | 0.0001 | 0.0007 | 0.0005 | 0.0003 | 0.0002 | 0.00013 | 0.0003 | 0.00017 | 0.00017 | 0.0001 | 0.00016 | 0.0002 | 0.0002 | <0.0001 | 0.0002 | 0.0002 | 0.0002 | 0.0002 | 0.0001 | 0.0001 | <0.0004 | 0.0001 | 0.0001 | 0.0001 | <0.001 | 0.0001 | 0.0002 | 0.0001 | <0.0001 | 0.0004 | 0.0002 | 0.0002 | 0.0001 | 0.0003 | 0.0002 | <0.0001 | 0.0004 | 0.0002 | 0.0002 | 0.0002 | 0.0002 | 0.0005 | 0.0002 | 0.0001 | 0.0001 | 0.0004 | 0.0002 | 0.0002 | 0.00015 | 0.00015 | 0.00027 | 0.00025 | 0.00033 | <0.0010 | <0.0010 | <0.0010 | <0.0010 | <0.0010 | <0.0010 | <0.0010 | <0.0010 | <0.0010 | <0.0010 | <0.0010 | <0.0010 | <0.0010 | <0.0010 | <0.0010 | <0.0010
Zinc | mg/L | 0.011 | 0.004 | 0.004 | 0.006 | 0.004 | 0.002 | 0.002 | 0.003 | 0.003 | 0.006 | 0.414 | 0.008 | 0.002 | 0.002 | <0.001 | <0.001 | 0.009 | 0.008 | 0.006 | 0.003 | 0.002 | 0.004 | 0.014 | 0.002 | 0.002 | <0.0001 | 0.002 | 0.001 | 0.002 | <0.01 | 0.002 | 0.001 | 0.001 | 0.003 | 0.012 | 0.003 | 0.002 | 0.002 | 0.002 | 0.003 | 0.003 | 0.005 | 0.012 | 0.007 | 0.004 | 0.009 | 0.022 | 0.002 | 0.003 | 0.004 | 0.002 | 0.002 | 0.002 | 0.003 | 0.001 | 0.003 | 0.002 | 0.002 | 0.0106 | 0.0141 | 0.0063 | 0.0042 | 0.0033 | 0.0039 | 0.0068 | 0.0024 | 0.0015 | 0.0022 | 0.0056 | 0.0014 | 0.0024 | 0.0017 | 0.0018 | 0.0017
Zirconium |  | -- | -- | -- | -- | -- | -- | -- | -- | -- | -- | -- | -- | -- | -- | -- | -- | -- | -- | -- | -- | -- | -- | -- | -- | -- | -- | -- | -- | -- | -- | -- | -- | -- | -- | -- | -- | -- | -- | -- | -- | -- | -- | -- | -- | -- | 0.0003 | 0.0003 | 0.0002 | 0.0001 | <0.0001 | -- | <0.0001 | 0.0001 | <0.00010 | 0.0001 | 0.0001 | <0.00010 | <0.00010 | -- | -- | -- | -- | -- | -- | -- | -- | -- | -- | -- | -- | -- | -- | -- | --
Note:
| 1 - | 2008-05-22: CCME Water Quality Guidelines for the Protection of Aquatic Life - Freshwater (September 2015)
| 2 - | 2008-05-22: Water Licence Effluent Quality Standards
| 3 - | 2008-05-22: guideline dependent on water type - oligotrophic for low range and meso-eutrophic for high range
| 4 - | 2008-05-22: dependent on water chemistry (see CCME for guidance)
| -- | 2008-05-22: No data available
| bold | 2008-05-22: - Value exceeds the CCME Guideline for the Protection of Freshwater Aquatic Life
| bold | 2008-05-22: - Value exceeds the Water License Standard
Water quality guidelines for total ammonia for the protection of aquatic life (mg/L NH3).
pH
|  |  | 6 | 6.5 | 7 | 7.5 | 8 | 8.5 | 9 | 10
| Temp (oC) | 2008-05-22: 0; 2008-06-05: 231; 2008-06-19: 73; 2008-07-04: 23.1; 2008-07-16: 7.32; 2008-07-31: 2.33; 2008-08-14: 0.749; 2008-09-04: 0.25; 2008-09-19: 0.042
|  | 5 | 153 | 48.3 | 15.3 | 4.84 | 1.54 | 0.502 | 0.172 | 0.034
|  | 10 | 102 | 32.4 | 10.3 | 3.26 | 1.04 | 0.343 | 0.121 | 0.029
|  | 15 | 69.7 | 22 | 6.98 | 2.22 | 0.715 | 0.239 | 0.089 | 0.026
|  | 20 | 48 | 15.2 | 4.82 | 1.54 | 0.499 | 0.171 | 0.067 | 0.024
|  | 25 | 33.5 | 10.6 | 3.37 | 1.08 | 0.354 | 0.125 | 0.053 | 0.022
|  | 30 | 23.7 | 7.5 | 2.39 | 0.767 | 0.256 | 0.094 | 0.043 | 0.021
Note: Ammonia table reproduced from CCME website

## sulphate
Table A7. Water Quality Parameters in Pony Creek upstream of Pit and Waste Rock (WQ-PC-U)
Sample ID | Units | PC-U | PC-U | PC-U | PC-U | PC-U | PC-U | PC-U | PC-U | PC-U | PC-U | PC-U | PC-U | PC-U | PC-U | PC-U | PC-U | PC-U | PC-U | PC-U | PC-U | PC-U | PC-U | PC-U | PC-U | PC-U | PC-U | PC-U | PC-U | PC-U | PC-U | PC-U | PC-U | PC-U | PC-U | PC-U | PC-U | PC-U | PC-U | PC-U | PC-U | PC-U | PC-U | PC-U | PC-U | PC-U | PC-U | PC-U | PC-U | PC-U | PC-U | PC-U | PC-U | PC-U | PC-U | PC-U | PC-U | PC-U | PC-U | PC-U | PC-U | PC-U | PC-U | PC-U | PC-U | PC-U | PC-U | PC-U | PC-U | PC-U | PC-U | PC-U
Date | time axis 2008-05-22 to 2014-10-14
Field Physical Parameters
pH | pH units | -- | -- | -- | -- | -- | -- | -- | -- | -- | -- | -- | -- | -- | -- | -- | -- | -- | -- | -- | -- | -- | -- | -- | -- | -- | -- | -- | -- | -- | -- | -- | -- | -- | -- | -- | -- | -- | -- | -- | -- | -- | -- | 7.6 | 7.68 | 6.96 | 7.3 | 7.14 | 7.9 | 7.62 | 7.48 | 7.6 | 7.57 | 7.41 | 7.55 | 7.58 | 7.27 | 6.67 | -- | 7.08 | 7.24 | 7.01 | 6.45 | 7.4 | 7.3 | 7.18 | 7.27 | 7.37 | 7.62 | 7.71 | 7.57 | 7.5
Conductivity | µS/cm | -- | -- | -- | -- | -- | -- | -- | -- | -- | -- | -- | -- | -- | -- | -- | -- | -- | -- | -- | -- | -- | -- | -- | -- | -- | -- | -- | -- | -- | -- | -- | -- | -- | -- | -- | -- | -- | -- | -- | -- | -- | -- | 173.7 | 270.5 | 138.1 | 217.7 | 305.3 | 215.7 | 285.1 | 340.7 | 333.5 | 256.2 | 364.1 | 409 | 436.5 | 265.9 | 64.8 | -- | 89.6 | 190.8 | 391.8 | 468.5 | 376 | 238.3 | 331.9 | 72 | 179.2 | 453.6 | 386 | 289.4 | 343.8
Turbidity | NTU | -- | -- | -- | -- | -- | -- | -- | -- | -- | -- | -- | -- | -- | -- | -- | -- | -- | -- | -- | -- | -- | -- | -- | -- | -- | -- | -- | -- | -- | -- | -- | -- | -- | -- | -- | -- | -- | -- | -- | -- | -- | -- | 6.39 | 0.41 | 1.21 | 4.33 | 0.82 | 4.32 |  | 1.21 | 2.95 | 0.94 | 0.37 | 5.14 | 4.5 | 157 | 16.69 | -- | 2.34 | 1.26 | 2.35 |  | 4.57 | -- | 0.2 | 8.23 | 0.22 | 0.42 | 0.76 | 0.45 | 0.44
Temperature | C | -- | -- | -- | -- | -- | -- | -- | -- | -- | -- | -- | -- | -- | -- | -- | -- | -- | -- | -- | -- | -- | -- | -- | -- | -- | -- | -- | -- | -- | -- | -- | -- | -- | -- | -- | -- | -- | -- | -- | -- | -- | -- | 0 | 0 | 2.5 | 3 | 3.5 | 2.9 | 4.9 | 5.5 | 4.6 | 2.1 | 1 | 0 | 0 | 0 | 0 | -- | 1 | 1.6 | 8.6 | 7.1 | 8.3 | 0.6 | 0 | 0.1 | 1.5 | 5 | 7.4 | 4.8 | 0
Laboratory Physical Parameters
pH | pH units | -- | 7.71 | 7.49 | 7.64 | 7.79 | 7.48 | 7.71 | 7.78 | 7.84 | 6.95 | 7.06 | 6.94 | 7.09 | 7.1 | 7.15 | 6.89 | 6.76 | 7.09 | 7.13 | 7.22 | 7.11 | 6.75 | 7.21 | 7.2 | 7.28 | 7.33 | 7.29 | 7.2 | 7.35 | 7.5 | 7.06 | 7.18 | 7.02 | 7.3 | 7.71 | 7.52 | 7.48 | 7.54 | 7.57 | 7.62 | 7.52 | 7.31 | 7.31 | 7.48 | 7.06 | 7.23 | 7.26 | 7.81 | 7.5 | 7.5 | 7.29 | 7.53 | 7.44 | 7.26 | 7.08 | 7.61 | 7.07 | 7.36 | 7.27 | 7.73 | 7.16 | 7.16 | 7.89 | 7.59 | 7.87 | 7.26 | 7.43 | 7.68 | 7.33 | 7.68 | 7.92
Conductivity | µS/cm | 65 | 261 | 256 | 183 | 232 | 269 | 268 | 332 | 352 | 435 | 86 | 89 | 322 | 307 | 388 | 468 | 465 | 533 | 408 | 334 | 351 | 365 | 156 | 296 | 370 | 334 | 171 | 224 | 261 | 310 | 401 | 132 | 80 | 239 | 262 | 281 | 246 | 264 | 312 | 340 | 446 | 481 | 154 | 273 | 264 | 241 | 304 | 279 | 317 | 331 | 321 | 327 | 346 | 382 | 389 | 259 | 68.4 | 103 | 84.6 | 187 | 389 | 423 | 368 | 232 | 320 | 75.6 | 181 | 432 | 398 | 282 | 346
Routine Parameters | [72 empty] | Appendix C. Pony Creek upstream of Pit and Waste Rock (WQ-PC-U)
Total Suspended Solids | mg/L | 3 | <1 | <1 | 1 | 36 | <1 | <1 | <1 | 2 | 28 | 7 | <2 | 22 | 4 | 8 | 10 | 18 | <2 | 2 | 8 | 16 | 3 | 5 | <2 | <2 | 8 | 3 | <2 | <2 | <2 | <2 | <2 | <2 | <2 | <2 | <2 | <2 | 4 | <2 | <2 | <2 | 6 | <2 | <2 | <2 | <2 | <2 | <1 | <2 | <2 | <2 | <2 | <2 | <2 | <2 | 38.2 | 8.2 | <3.0 | 7.2 | <3.0 | 3.3 | 4.7 | 4.6 | <3.0 | 3.3 | 3.7 | <3.0 | <3.0 | <3.0 | <3.0 | <3.0
Total Dissolved Solids | mg/L | 27 | 163 | 160 | 112 | 133 | 158 | 165 | 203 | 236 | 290 | 52 | 55 | 192 | 195 | 237 | 292 | 325 | 348 | 385 | 222 | 223 | 239 | 95 | 168 | 253 | 223 | 110 | 162 | 181 | 195 | 261 | 83 | 50 | 155 | 188 | 181 | 159 | 171 | 208 | 247 | 284 | 301 | 109 | 191 | 87 | 156 | 196 | 179 | 229 | 217 | 209 | 222 | 230 | 275 | 305 | 204 | 115 | 109 | 82 | 149 | 247 | 281 | 276 | 146 | 216 | 40.9 | 103 | 295 | 298 | 212 | 210
Hardness | mg/L | 31 | 130 | 120 | 88 | 100 | 130 | 130 | 161 | 186 | -- | 46 |  | 152 | 150 | 186 | 234 | 235 | 274 | 194 | 163 | 172 | 179 | 70 | 130 | 158 | 159 | 80 | 110 | 120 | 148 | 185 | 62 | 38 | 110 | 136 | 130 | 110 | 120 | 158 | 191 | 219 | 253 | 89 | 151 | 52 | 120 | 148 | 140 | 180 | 166 | 155 | 164 | 170 | 213 | 221 | 121 | 37.3 | 50.6 | 42.7 | 87.3 | 204 | 224 | 188 | 115 | 173 | 36.8 | 83.6 | 237 | 200 | 141 | 165
Alkalinity-Total | mg/L | 12 | 44 | 52 | 43 | 47 | 53 | 42 | 56 | 63 | 67 | 19 | 15 | 53 | 57 | 72 | 94 | 105 | 84 | 73 | 62 | 63 | 57 | 29 | 48 | 52 | 56 | 31 | 39 | 43 | 56 | 74 | 34 | 16 | 40 | 50 | 53 | 41 | 52 | 58 | 68 | 75 | 90 | 39 | 67 | 30 | 47 | 59 | 63 | 70 | 66 | 62 | 66 | 66 | 71 | 77 | 40.8 | 13.4 | 24.6 | 24 | 37 | 71.3 | 73.6 | 84.2 | 45.7 | 57.6 | 15.2 | 27.7 | 81 | 90.3 | 58.8 | 62.2
Bicarbonate | mg/L | 20 | 53 | 63 | 52 | 57 | 64 | 51 | 68 | 77 | 80 | 23 | 20 | 60 | 70 | 90 | 100 | 130 | 100 | 90 | 80 | 80 | 70 | 40 | 60 | 60 | 70 | 40 | 50 | 50 | 70 | 90 | 40 | 20 | 50 | 60 | 60 | 50 | 60 | 70 | 80 | 90 | 100 | 47 | 81 | 36 | 57 | 72 | 77 | 85 | 80 | 76 | 80 | 80 | 87 | 94 | 40.8 | 13.4 | 24.6 | 24 | 37 | 71.3 | 73.6 | 84.2 | 45.7 | 57.6 | 15.2 | 27.7 | 81 | 90.3 | 58.8 | 62.2
Carbonate | mg/L | <6 | <6 | <6 | <6 | <6 | <6 | <6 | <6 | <6 | <6 | <6 | <6 | <6 | <6 | <6 | <6 | <6 | <6 | <6 | <6 | <6 | <6 | <6 | <6 | <6 | <6 | <6 | <6 | <6 | <6 | <6 | <6 | <6 | <6 | <6 | <6 | <6 | <6 | <6 | <6 | <6 | <6 | <6 | <6 | <6 | <6 | <6 | <6 | <6 | <6 | <6 | <6 | <6 | <6 | <6 | <1.0 | <1.0 | <1.0 | <1.0 | <1.0 | <1.0 | <1.0 | <1.0 | <1.0 | <1.0 | <1.0 | <1.0 | <1.0 | <1.0 | <1.0 | <1.0
Hydroxide | mg/L | <5 | <5 | <5 | <5 | <5 | <5 | <5 | <5 | <5 | <5 | <5 | <5 | <5 | <5 | <5 | <5 | <5 | <5 | <5 | <5 | <5 | <5 | <5 | <5 | <5 | <5 | <5 | <5 | <5 | <5 | <5 | <5 | <5 | <5 | <5 | <5 | <5 | <5 | <5 | <5 | <5 | <5 | <5 | <5 | <5 | <5 | <5 | <5 | <5 | <5 | <5 | <5 | <5 | <5 | <5 | <1.0 | <1.0 | <1.0 | <1.0 | <1.0 | <1.0 | <1.0 | <1.0 | <1.0 | <1.0 | <1.0 | <1.0 | <1.0 | <1.0 | <1.0 | <1.0
Calcium | mg/L | 9.2 | 37.5 | 36.4 | 25.9 | 30.5 | 37.5 | 38.6 | 47.4 | 54.6 | 58.1 | 13.7 | 12.1 | 45.1 | 43.9 | 54.5 | 68.4 | 68.4 | 80 | 57 | 47.3 | 49.2 | 51.8 | 20.4 | 39.6 | 46.3 | 46.9 | 23.4 | 33.2 | 36 | 43 | 54 | 18.4 | 11 | 31 | 40.2 | 39.4 | 31.1 | 36.3 | 46.2 | 55.7 | 65.2 | 74.7 | 26.5 | 44 | 15.3 | 33.8 | 43.4 | 41.1 | 53 | 48.6 | 45.1 | 47.9 | 49.6 | 61.8 | 64.3 | 33.7 | 11.2 | 14.8 | 12.5 | 25.2 | 61 | 65.7 | 55 | 33.1 | 49.8 | 10.8 | 24.3 | 69 | 59.5 | 41.4 | 48
Chloride | mg/L | 1.1 | 0.6 | 0.4 | 3.1 | 0.7 | <0.4 | 0.5 | 0.5 | 0.6 | 0.51 | 1.3 | 0.21 | 0.34 | 0.18 | 0.19 | 0.11 | 0.02 | 0.29 | 0.39 | 0.19 | 1.62 | 0.36 | 0.35 | 0.23 | 0.26 | 0.28 | 0.22 | 0.17 | 0.41 | 0.25 | 0.5 | 0.48 | 0.23 | 0.22 | 0.23 | 0.11 | 0.14 | <0.5 | <0.5 | <0.5 | <0.5 | <0.5 | 0.5 | 0.44 | 0.9 | <0.5 | 0.22 | <0.4 | 0.19 | 1.5 | 2.55 | <0.50 | <0.50 | 1.83 | <0.50 | 1.01 | <0.50 | <0.50 | <0.50 | <0.50 | <0.50 | <0.50 | <0.50 | <0.50 | <0.50 | <0.50 | <0.50 | <0.50 | <0.50 | <0.50 | <0.50
Fluoride |  | -- | -- | -- | -- | -- | -- | -- | -- | -- | -- | -- | -- | -- | -- | -- | -- | -- | -- | -- | -- | -- | -- | -- | -- | -- | -- | -- | -- | -- | -- | -- | -- | -- | -- | -- | -- | -- | -- | -- | -- | -- | -- | -- | -- | -- | -- | -- | -- | -- | -- | -- | -- | -- | -- | -- | 0.03 | <0.020 | 0.023 | 0.037 | 0.045 | 0.041 | 0.039 | 0.056 | 0.05 | 0.046 | 0.029 | 0.04 | 0.041 | 0.059 | 0.056 | 0.046
Magnesium | mg/L | 2 | 8.7 | 8.2 | 5.7 | 7 | 8.1 | 8.4 | 10.4 | 12 | 13.5 | 2.8 | 2.57 | 9.63 | 9.76 | 12.1 | 15.4 | 15.6 | 18.1 | 12.6 | 10.9 | 11.9 | 12 | 4.5 | 8.7 | 10.3 | 10.2 | 5.2 | 7.3 | 8.3 | 9.9 | 12.2 | 4 | 2.5 | 7.2 | 8.7 | 8.8 | 7.1 | 8.5 | 10.3 | 12.7 | 13.8 | 16.1 | -- | -- | -- | -- | -- | -- | -- | -- | -- | -- | -- | -- | -- | -- | -- | -- | -- | -- | -- | -- | -- | -- | -- | -- | -- | -- | -- | -- | --
Potassium | mg/L | 0.8 | 0.6 | <0.4 | 0.4 | <0.4 | <0.4 | <0.4 | <0.4 | 0.5 | 0.5 | 1 | 0.6 | 0.7 | 0.5 | 0.4 | 0.4 | 0.8 | 0.7 | 1 | 0.5 | 0.8 | 0.3 | 0.6 | 0.5 | 0.4 | 0.6 | 0.1 | <0.1 | 0.3 | 0.2 | 0.7 | 2.1 | 0.7 | 0.6 | 0.4 | 0.3 | 0.2 | 0.2 | 0.4 | 0.5 | 0.5 | 0.4 | -- | -- | -- | -- | -- | -- | -- | -- | -- | -- | -- | -- | -- | -- | -- | -- | -- | -- | -- | -- | -- | -- | -- | -- | -- | -- | -- | -- | --
Sodium | mg/L | 0.9 | 3.5 | 3.6 | 3.1 | 3.5 | 3.8 | 3.5 | 3.6 | 4.3 | 4.2 | 1 | 1.3 | 3.4 | 3.7 | 4.2 | 4.9 | 5.2 | 6 | 5.4 | 4.5 | 4.6 | 4.6 | 2.2 | 3.4 | 4 | 4.6 | 3.2 | 3.7 | 3.6 | 3.4 | 4.4 | 1.6 | 1.4 | 3.2 | 3.3 | 4 | 3 | 3.1 | 3.3 | 4.3 | 4.5 | 5.2 | 1.7 | 3.2 | 1.4 | 3.2 | 3.5 | 3.6 | 3.8 | 3.8 | 3.6 | 3.5 | 3.8 | 4 | 4.8 | 2.54 | 0.859 | 1.12 | 1.19 | 2.49 | 4.06 | 4.4 | 4.14 | 3.42 | 3.81 | 1.04 | 2.6 | 4.78 | 4.11 | 3.62 | 3.83
Sulphate | mg/L | 13.5 | 86.2 | 79.9 | 47.8 | 63.7 | 76.4 | 88.5 | 108 | 126 | 158 | 21 | 22.7 | 89.5 | 88.8 | 107 | 128 | 145 | 176 | 120 | 105 | 100 | 118 | 40 | 74.4 | 145 | 111 | 43.4 | 74.4 | 86.5 | 88 | 129 | 28 | 18 | 75.4 | 90.6 | 81 | 76.2 | 75.7 | 96.6 | 117 | 139 | 135 | 40 | 79.3 | 38.3 | 68.7 | 86.8 | 87.7 | 101 | 95.5 | 93.6 | 103 | 109 | 124 | 133 | 83.5 | 12.6 | 23.6 | 18.1 | 54.5 | 126 | 151 | 107 | 73.8 | 116 | 16.1 | 52.7 | 156 | 108 | 83.2 | 110
Turbidity | NTU | 1.1 | 0.7 | -- | -- | -- | -- | -- | 0.9 | -- | -- | -- | -- | -- | -- | -- | -- | -- | -- | -- | -- | -- | -- | -- | -- | -- | -- | -- | -- | -- | -- | -- | -- | -- | -- | -- | -- | -- | -- | -- | -- | -- | -- | -- | -- | -- | -- | -- | -- | -- | -- | -- | -- | -- | -- | -- | -- | -- | -- | -- | -- | -- | 1.68 | -- | 0.75 | -- | -- | -- | -- | -- | -- | --
Nutrients | [72 empty] | -0.002153 | 175.5604 | slope | intercept
Ammonia-N | mg/L | 0.019 | 0.009 | <0.05 | <0.05 | <0.05 | <0.05 | <0.05 | <0.05 | <0.05 | <0.01 | <0.01 | 0.02 | 0.02 | 0.03 | 0.04 | 0.03 | 0.04 | 0.13 | <0.01 | 0.06 | <0.01 | <0.01 | <0.01 | <0.01 | <0.01 | <0.01 | <0.01 | 0.01 | <0.01 | 0.03 | 0.05 | <0.01 | 0.07 | 0.04 | 0.02 | 0.05 | 0.04 | <0.01 | <0.01 | 0.02 | <0.01 | <0.01 | <0.01 |  |  | <0.01 | <0.05 | <0.01 | 0.05 | 0.03 | 0.03 | 0.04 | <0.01 | <0.01 | <0.01 | <0.0050 | 0.0091 | 0.0116 | 0.006 | <0.0050 | <0.0050 | 0.0088 | 0.0072 | <0.0050 | 0.0088 | 0.008 | <0.0050 | <0.0050 | <0.0050 | <0.0050 | <0.0050 | 0.0068537 | 278.8943 | se (slope) | se (intercept)
Nitrate-N | mg/L | <0.02 | <0.01 | <0.01 | 0.06 | 0.01 | 0.03 | 0.02 | 0.01 | 0.01 | <0.01 | <0.01 | 0.05 | 0.02 | 0.03 | 0.05 | <0.01 | 1.82 | 0.02 | 0.02 | <0.01 | 0.01 | <0.01 | <0.01 | 0.1 | 0.13 | 0.12 | 0.1 | 0.08 | 0.11 | 0.13 | 0.02 | 0.04 | 0.04 | 0.03 | <0.01 | 0.01 | <0.01 | <0.01 | <0.1 | <0.1 | <0.1 | <0.1 | <0.1 | <0.01 | <0.1 | <0.1 | 0.02 | <0.01 | <0.01 | <0.1 | <0.10 | <0.10 | <0.10 | <0.10 | <0.10 | 0.0573 | <0.0050 | <0.0050 | <0.0050 | <0.0050 | <0.0050 | 0.0075 | <0.0050 | 0.0167 | 0.0333 | <0.0050 | <0.0050 | <0.0050 | <0.0050 | <0.0050 | 0.0383 | 0.0014282 | 39.4724 | r2 | se (y)
Nitrite-N | mg/L | <0.02 | <0.005 | <0.005 | <0.005 | <0.005 | <0.005 | <0.005 | <0.005 | <0.005 | 0.02 | <0.005 | <0.01 | <0.01 | <0.01 | <0.01 | <0.01 | 0.01 | 0.04 | 0.07 | <0.01 | <0.01 | <0.01 | <0.01 | <0.01 | <0.01 | <0.01 | <0.01 | <0.01 | <0.01 | <0.01 | <0.01 | <0.01 | <0.01 | <0.01 | <0.01 | 0.05 | <0.01 | <0.01 | <0.1 | <0.1 | <0.1 | <0.1 | <0.1 | 0.05 | <0.1 | <0.1 | 0.05 | <0.005 | <0.01 | <0.1 | <0.10 | <0.10 | <0.10 | <0.10 | <0.10 | <0.0010 | <0.0010 | <0.0010 | <0.0010 | <0.0010 | <0.0010 | <0.0010 | <0.0010 | <0.0010 | 0.001 | <0.0010 | <0.0010 | <0.0010 | <0.0010 | <0.0010 | <0.0010 | 0.098685 | 69 | F | df
Total Phosphorus | mg/L | -- | -- | -- | -- | -- | -- | -- | -- | -- | -- | 0.014 | <0.01 | 0.023 | <0.01 | <0.01 | 0.018 | 0.059 | <0.01 | 0.016 | <0.01 | <0.01 | 0.021 | 0.026 | 0.011 | <0.01 | <0.01 | <0.01 | <0.01 | <0.01 | <0.01 | 0.015 | 0.041 | 0.017 | <0.01 | <0.01 | <0.01 | <0.01 | <0.01 | <0.01 | <0.01 | <0.01 | <0.01 | 0.043 | <0.01 | <0.01 | <0.01 | 0.073 | 0.004 | 0.016 | [6 empty] | 0.139 | <0.050 | <0.050 | <0.050 | <0.050 | <0.050 | <0.050 | <0.050 | <0.050 | <0.050 | <0.050 | <0.050 | <0.050 | <0.050 | <0.050 | <0.050 | 153.7575 | 107506.7121 | ss reg | ss resid
CONCLUSION: F > 0.05 therefore trend is statistically significant at 95% confidence level
Cyanide Compounds
Cyanide - T | mg/L | -- | -- | -- | -- | -- | -- | -- | -- | -- | -- | -- | -- | -- | -- | -- | -- | -- | -- | -- | -- | -- | -- | -- | -- | -- | -- | -- | -- | -- | -- | -- | -- | -- | -- | -- | -- | -- | -- | -- | -- | -- | -- | -- | -- | -- | -- | -- | -- | -- | -- | -- | -- | -- | -- | -- | <0.0050 | <0.0050 | <0.0050 | <0.0050 | <0.0050 | <0.0050 | <0.0050 | <0.0050 | <0.0050 | <0.0050 | <0.0050 | <0.0050 | <0.0050 | <0.0050 | <0.0050 | <0.0050
Cyanate | mg/L | 0.2 | <0.2 | <0.2 | <0.2 | <0.2 | <0.2 | 0.2 | <0.2 | <0.2 | <0.2 | 0.4 | 0.2 | <0.2 | 0.3 | <0.2 | <0.2 | 0.4 | <0.2 | <0.2 | <0.2 | <0.2 | <0.2 | <0.2 | 0.3 | 0.4 | 0.2 | <0.2 | 0.2 | 0.2 | 0.2 | <0.2 | 0.4 | <0.2 | 0.2 | <0.2 | <0.2 | <0.2 | <0.2 | <0.2 | <0.2 | <0.2 | <0.2 | 0.3 | <0.2 | <0.2 | <0.2 | <0.2 | <0.2 | <0.2 | <0.2 | <0.2 | <0.2 | <0.2 | <0.2 | <0.2 | <0.20 | <0.20 | <0.20 | <0.20 | <0.20 | <0.20 | <0.20 | <0.20 | <0.20 | <0.20 | <0.20 | <0.20 | <0.20 | 0.23 | <2.0 | <0.20
Thiocyanate | mg/L | 1.4 | 0.6 | 0.3 | 1.5 | 1 | 1.2 | 0.6 | 0.8 | 1.1 | 0.6 | 0.7 | 0.3 | <0.1 | <0.1 | <0.1 | 0.2 | <0.1 | <0.1 | <0.1 | 0.1 | 0.4 | <0.1 | <0.1 | 0.2 | <0.1 | 0.2 | 0.2 | 0.2 | 0.2 | <0.1 | 0.1 | 1.6 | 0.7 | 0.1 | <0.1 | <0.1 | <0.1 | 0.2 | <0.1 | <0.1 | 0.1 | <0.1 | 1.3 | 0.6 | 0.7 | <0.3 | 0.3 | <0.3 | <0.3 | <0.3 | <0.3 | <0.3 | <0.3 | <0.3 | <0.3 | <0.50 | 1.35 | <0.50 | <0.50 | <0.50 | <0.50 | <0.50 | <0.50 | <0.50 | <0.50 | <0.50 | <0.50 | <0.50 | <0.50 | <0.50 | <0.50
CN-WAD | mg/L | 0.002 | 0.002 | 0.002 | 0.004 | 0.002 | 0.002 | 0.002 | 0.004 | 0.002 | 0.002 | 0.002 | 0.004 | 0.002 | 0.004 | 0.002 | <0.002 | 0.004 | 0.002 | 0.002 | 0.002 | 0.002 | 0.002 | 0.002 | 0.002 | 0.002 | 0.002 | <0.002 | 0.002 | 0.002 | 0.002 | <0.002 | 0.002 | 0.002 | <0.002 | <0.002 | <0.002 | <0.002 | <0.002 | <0.002 | <0.002 | <0.002 | <0.002 | <0.004 | <0.004 | <0.004 | <0.004 | <0.004 | <0.004 | <0.004 | <0.004 | <0.004 | <0.004 | <0.004 | <0.004 | <0.004 | <0.0050 | <0.0050 | <0.0050 | <0.0050 | <0.0050 | <0.0050 | <0.0050 | <0.0050 | <0.0050 | <0.0050 | <0.0050 | <0.0050 | <0.0050 | <0.0050 | <0.0050 | <0.0050
CN-SAD | mg/L | 0.002 | 0.002 | 0.002 | 0.002 | <0.002 | <0.002 | <0.002 | 0.002 | <0.002 | 0.002 | 0.002 | 0.002 | <0.002 | 0.006 | 0.002 | 0.002 | 0.002 | 0.006 | 0.004 | 0.002 | 0.002 | 0.002 | 0.002 | <0.002 | 0.002 | 0.02 | 0.066 | 0.028 | 0.002 | 0.02 | 0.002 | 0.01 | <0.002 | <0.002 | <0.002 | 0.002 | <0.002 | 0.002 | 0.002 | 0.002 | <0.002 | 0.002 | 0.004 | <0.004 | 0.006 | <0.004 | <0.004 | <0.004 | <0.004 | <0.004 | 0.006 | <0.004 | 0.006 | <0.004 | 0.008 | -- | -- | -- | -- | -- | -- | -- | -- | -- | -- | -- | -- | -- | -- | -- | --
Total Metals
Aluminum | mg/L | 0.271 | 0.029 | 0.081 | 0.064 | 0.038 | 0.034 | 0.039 | 0.035 | 0.016 | 0.163 | 0.349 | 0.132 | 0.03 | 0.034 | 0.034 | 0.05 | 0.209 | 0.017 | 0.026 | 0.06 | 0.056 | 0.054 | 0.04 | 0.017 | 0.013 | 0.029 | 0.053 | 0.028 | 0.023 | 0.014 | 0.027 | 0.623 | 0.155 | 0.028 | 0.021 | 0.019 | 0.028 | 0.029 | 0.058 | 0.019 | 0.032 | 0.034 | 0.022 | 0.053 | 0.067 | 0.148 | 0.013 | 0.03 | 0.014 | 0.021 | 0.015 | 0.016 | 0.014 | 0.01 | 0.027 | 5.44 | 0.311 | 0.173 | 0.14 | 0.0521 | 0.0943 | 0.0269 | 0.0244 | 0.0251 | 0.0192 | 0.22 | 0.0298 | 0.0165 | 0.0134 | 0.0149 | 0.0108
Antimony | mg/L | 0.0003 | 0.0005 | 0.0005 | 0.0006 | 0.0005 | 0.0004 | 0.0005 | 0.0005 | 0.0004 | 0.0004 | 0.0004 | 0.0004 | 0.0004 | <0.0002 | 0.0004 | 0.0003 | 0.0004 | 0.0005 | 0.0003 | 0.0005 | 0.0004 | 0.0006 | 0.0003 | 0.0004 | 0.0003 | 0.0004 | 0.0005 | 0.0004 | 0.0004 | 0.0003 | 0.0004 | 0.0003 | 0.0004 | 0.0005 | 0.0005 | 0.0004 | 0.0005 | 0.0004 | 0.0005 | 0.0003 | 0.0003 | 0.0003 | 0.0004 | 0.0004 | 0.0004 | 0.0005 | 0.0004 | 0.0005 | 0.0004 | 0.0003 | 0.0004 | 0.0004 | 0.0004 | 0.0004 | 0.0004 | 0.00202 | 0.00028 | 0.00031 | 0.00041 | 0.0006 | 0.00056 | 0.00038 | 0.00041 | 0.00041 | 0.00043 | 0.00041 | 0.0004 | 0.00047 | 0.00043 | 0.00042 | 0.00041
Arsenic | mg/L | 0.0025 | 0.0013 | 0.0017 | 0.002 | 0.0018 | 0.002 | 0.0017 | 0.002 | 0.0014 | 0.0066 | 0.0032 | 0.0023 | 0.0026 | 0.0004 | 0.0043 | 0.0132 | 0.0512 | 0.0038 | 0.0052 | 0.0068 | 0.0107 | 0.0083 | 0.0014 | 0.002 | 0.0017 | 0.0037 | 0.0023 | 0.0039 | 0.0018 | 0.0017 | 0.0041 | 0.0041 | 0.0026 | 0.0023 | 0.0015 | 0.003 | 0.0015 | 0.0033 | 0.0017 | 0.0015 | 0.0014 | 0.002 | 0.0042 | 0.0034 | 0.0024 | 0.0025 | 0.0014 | 0.0016 | 0.0018 | 0.0018 | 0.0018 | 0.00155 | 0.00139 | 0.00126 | 0.00125 | 0.0273 | 0.00281 | 0.00285 | 0.00285 | 0.00182 | 0.00232 | 0.0058 | 0.0024 | 0.00142 | 0.00123 | 0.00461 | 0.00137 | 0.0015 | 0.00177 | 0.00146 | 0.00119
Barium | mg/L | 0.03 | 0.05 | 0.061 | 0.038 | 0.043 | 0.051 | 0.052 | 0.06 | 0.068 | 0.084 | 0.034 | 0.027 | 0.069 | 0.06 | 0.061 | 0.065 | 0.163 | 0.094 | 0.069 | 0.056 | 0.049 | 0.038 | 0.029 | 0.052 | 0.064 | 0.058 | 0.028 | 0.041 | 0.04 | 0.046 | 0.067 | 0.038 | 0.024 | 0.048 | 0.045 | 0.047 | 0.035 | 0.044 | 0.051 | 0.052 | 0.056 | 0.066 | 0.033 | 0.043 | 0.03 | 0.042 | 0.042 | 0.045 | 0.048 | 0.047 | 0.048 | 0.0503 | 0.0472 | 0.0507 | 0.0554 | 0.0921 | 0.0272 | 0.0288 | 0.0271 | 0.032 | 0.0735 | 0.0831 | 0.058 | 0.0313 | 0.0477 | 0.0241 | 0.0288 | 0.0778 | 0.0522 | 0.0302 | 0.0337
Beryllium | mg/L | <0.0001 | <0.0001 | <0.0001 | <0.0001 | <0.0001 | <0.0001 | <0.0001 | <0.0001 | <0.0001 | <0.0001 | <0.00004 | <0.00004 | <0.00004 | <0.00004 | <0.00004 | <0.00004 | 6e-05 | <0.00004 | <0.00004 | <0.00004 | <0.00004 | <0.00004 | <0.00004 | <0.00004 | <0.00004 | <0.00004 | <0.00004 | <0.00004 | <0.00004 | <0.00004 | <0.00004 | <0.00004 | <0.00004 | <0.00004 | <0.00004 | <0.00004 | <0.00004 | <0.00004 | <0.00004 | <0.00004 | <0.00004 | <0.00004 | <0.00004 | <0.00004 | <0.00004 | <0.00004 | <0.00004 | <0.0001 | <0.00004 | <0.00004 | <0.00004 | <0.00005 | <0.00005 | <0.00005 | <0.00005 | 0.00014 | <0.00010 | <0.00010 | <0.00010 | <0.00010 | <0.00010 | <0.00010 | <0.00010 | <0.00010 | <0.00010 | <0.00010 | <0.00010 | <0.00010 | <0.00010 | <0.00010 | <0.00010
Bismuth | mg/L | <0.0005 | <0.0005 | <0.0005 | <0.0005 | <0.0005 | <0.0005 | <0.0005 | <0.0005 | <0.0005 | <0.0005 | <0.0001 | <0.0001 | <0.0001 | <0.0001 | <0.0001 | <0.001 | <0.001 | <0.001 | <0.001 | <0.001 | <0.001 | <0.001 | <0.001 | <0.001 | <0.001 | <0.001 | <0.001 | <0.001 | <0.001 | <0.001 | <0.001 | <0.001 | <0.001 | <0.001 | <0.001 | <0.001 | <0.001 | <0.001 | <0.001 | <0.001 | <0.001 | <0.001 | <0.001 | <0.001 | <0.001 | <0.001 | <0.001 | <0.0005 | <0.001 | <0.001 | <0.001 | <0.0001 | 0.0001 | <0.0001 | <0.0001 | <0.00050 | <0.00050 | <0.00050 | <0.00050 | <0.00050 | <0.00050 | <0.00050 | <0.00050 | <0.00050 | <0.00050 | <0.00050 | <0.00050 | <0.00050 | <0.00050 | <0.00050 | <0.00050
Boron | mg/L | 0.002 | <0.002 | <0.002 | 0.003 | <0.002 | <0.002 | <0.002 | <0.002 | <0.002 | <0.002 | <0.005 | <0.005 | <0.005 | <0.005 | <0.005 | <0.005 | <0.005 | <0.005 | <0.005 | 0.006 | <0.005 | <0.005 | <0.005 | 0.014 | <0.005 | <0.005 | <0.005 | <0.005 | <0.005 | <0.005 | <0.005 | <0.005 | <0.005 | <0.005 | <0.005 | <0.005 | <0.005 | <0.005 | <0.005 | <0.005 | <0.005 | <0.005 | <0.005 | <0.005 | <0.005 | <0.005 | <0.005 | 0.003 | <0.005 | <0.005 | <0.005 | <0.002 | <0.002 | <0.002 | 0.004 | <0.010 | <0.010 | <0.010 | <0.010 | <0.010 | <0.010 | <0.010 | <0.010 | <0.010 | <0.010 | <0.010 | <0.010 | <0.010 | <0.010 | <0.010 | <0.010
Cadmium | mg/L | 0.00015 | 2e-05 | 3e-05 | 4e-05 | 3e-05 | 3e-05 | 3e-05 | 3e-05 | 3e-05 | 7e-05 | 8e-05 | 3e-05 | 3e-05 | 1e-05 | 3e-05 | 9e-05 | 0.00013 | 6e-05 | 3e-05 | 4e-05 | 5e-05 | 0.00011 | 2e-05 | 1e-05 | 3e-05 | 3e-05 | 2e-05 | 2e-05 | 2e-05 | 2e-05 | 6e-05 | 0.00014 | 4e-05 | 2e-05 | 2e-05 | 3e-05 | 2e-05 | 2e-05 | 6e-05 | 1e-05 | 2e-05 | 4e-05 | 5e-05 | 2e-05 | <0.00001 | 4e-05 | <0.00001 | 2e-05 | <0.00001 | <0.00001 | <0.00001 | 2e-05 | 2e-05 | 2e-05 | 2e-05 | 0.000575 | 0.000128 | 7.6e-05 | 3.7e-05 | 1.7e-05 | 4.4e-05 | 7.5e-05 | 3.1e-05 | 2e-05 | 2e-05 | 6e-05 | 1.5e-05 | 3.5e-05 | 2.8e-05 | 1.8e-05 | 1.7e-05
Calcium | mg/L | 9.9 | 37.6 | 35.8 | 23.9 | 31.2 | 37.8 | 37 | 46.4 | 51.8 | 58.5 | 14.1 | 13 | 50.3 | 21.9 | 57 | 67.3 | 74.4 | 81.7 | 58.6 | 50.3 | 47.4 | 53.2 | 22.2 | 42.6 | 55 | 49.4 | 25.4 | 31.5 | 37.5 | 44.4 | 62.9 | 18.7 | 10.8 | 32 | 38.4 | 38.8 | 31.2 | 33.1 | 47.5 | 55 | 70 | 64.8 | 27 | 44.4 | 117 | 33.2 | 42.5 | 41.5 | 52.2 | 49 | 46.8 | 51.2 | 51.7 | 58.3 | 62.8 | 32.8 | 10.9 | 14.7 | 12.7 | 24.3 | 59.3 | 65.1 | 55.3 | 33.3 | 49.7 | 10.3 | 24.1 | 69.1 | 59.3 | 38.9 | 47.7
Chromium | mg/L | 0.0015 | <0.0005 | <0.0005 | <0.0005 | <0.0005 | <0.0005 | <0.0005 | 0.0008 | 0.0005 | <0.0005 | 0.0004 | <0.0004 | <0.0004 | <0.0004 | <0.0004 | <0.0004 | 0.0006 | <0.0004 | <0.0004 | <0.0004 | <0.0004 | 0.0004 | <0.0004 | <0.0004 | <0.0004 | 0.0005 | <0.0004 | <0.0004 | <0.0004 | <0.0004 | 0.0006 | 0.001 | 0.0005 | <0.0004 | <0.0004 | <0.0004 | <0.0004 | <0.0004 | 0.0006 | 0.0004 | <0.0004 | <0.0004 | 0.0004 | <0.0004 | <0.0004 | <0.0004 | <0.0004 | <0.0005 | <0.0004 | <0.0004 | <0.0004 | <0.0005 | <0.0005 | <0.0005 | <0.0005 | 0.00485 | 0.00032 | 0.00023 | 0.00023 | 0.00026 | 0.00028 | 0.00019 | 0.00022 | 0.00019 | 0.00023 | 0.00026 | 0.00015 | 0.00024 | 0.00013 | 0.0002 | 0.00015
Cobalt | mg/L | 0.0002 | <0.0001 | 0.0001 | 0.0001 | 0.0002 | 0.0002 | 0.0001 | 0.0002 | 0.0002 | 0.0008 | 0.00013 | 0.00017 | 0.00022 | 6e-05 | 0.00047 | 0.00297 | 0.00693 | 0.0008 | 0.00066 | 0.00042 | 0.00054 | 0.00154 | 7e-05 | 0.00017 | 0.00031 | 0.00033 | 0.00012 | 0.00025 | 0.00012 | 0.00011 | 0.00037 | 0.00041 | 0.00014 | 0.00019 | 8e-05 | 0.00021 | 5e-05 | 0.00015 | 0.00022 | 3e-05 | 0.0001 | 0.00022 | 0.00017 | 0.00021 | 0.0001 | 0.00015 | 0.00014 | 0.0001 | 5e-05 | 9e-05 | 8e-05 | <0.0001 | <0.0001 | <0.0001 | <0.0001 | 0.00162 | 0.00019 | 0.00012 | 0.00015 | <0.00010 | 0.00013 | 0.00147 | 0.00013 | <0.00010 | <0.00010 | 0.00017 | <0.00010 | <0.00010 | <0.00010 | <0.00010 | <0.00010
Copper | mg/L | 0.004 | 0.001 | 0.001 | 0.002 | 0.001 | 0.001 | 0.001 | 0.001 | <0.001 | 0.001 | 0.004 | 0.002 | <0.001 | 0.002 | <0.001 | <0.001 | <0.001 | <0.001 | <0.001 | 0.001 | 0.001 | 0.001 | 0.002 | <0.001 | <0.001 | <0.001 | 0.002 | 0.001 | 0.001 | <0.001 | <0.001 | 0.004 | 0.002 | 0.001 | <0.001 | 0.002 | 0.002 | 0.002 | 0.002 | <0.001 | <0.001 | <0.001 | 0.003 | 0.001 | 0.002 | 0.001 | <0.001 | 0.001 | <0.001 | <0.001 | <0.001 | 0.0009 | 0.0018 | 0.0008 | 0.0006 | 0.00824 | 0.00325 | 0.00215 | 0.00186 | 0.00142 | 0.00118 | 0.00079 | 0.00092 | 0.00091 | 0.00082 | 0.00235 | 0.00138 | 0.00081 | 0.00077 | 0.00081 | 0.00073
Iron | mg/L | 0.4 | <0.1 | 0.2 | 0.13 | 0.17 | 0.22 | 0.13 | 0.21 | 0.16 | 1.22 | 0.29 | 0.24 | 0.32 | 0.07 | 0.5 | 2.51 | 10.2 | 0.992 | 0.892 | 1.19 | 2.01 | 1.78 | 0.104 | 0.336 | 0.409 | 1.59 | 0.356 | 0.836 | 0.2 | 0.224 | 0.939 | 0.467 | 0.414 | 0.39 | 0.066 | 0.419 | 0.051 | 0.426 | 0.116 | 0.048 | 0.047 | 0.206 | 0.309 | 0.345 | 1.15 | 0.258 | 0.062 | 0.1 | 0.06 | 0.068 | 0.058 | 0.062 | 0.052 | 0.042 | 0.054 | 5.66 | 0.3 | 0.246 | 0.471 | 0.123 | 0.181 | 1.39 | 0.172 | 0.114 | 0.084 | 0.439 | 0.053 | 0.052 | 0.058 | 0.06 | 0.045
Lead | mg/L | 0.0005 | <0.0001 | 0.0002 | 0.0003 | <0.0001 | 0.0001 | <0.0001 | 0.0002 | 0.0001 | 0.0006 | 0.0005 | 0.0002 | 0.0002 | <0.0001 | 0.0003 | 0.0003 | 0.0013 | 0.0001 | 0.0002 | 0.0008 | 0.0011 | 0.0015 | 0.0004 | <0.0001 | 0.0002 | 0.0002 | 0.0001 | <0.0001 | 0.0002 | <0.0001 | 0.0003 | 0.0008 | 0.0004 | <0.0001 | <0.0001 | <0.0001 | <0.0001 | <0.0001 | 0.0004 | <0.0001 | <0.0001 | 0.0003 | 0.0003 | <0.0001 | 0.0001 | 0.001 | <0.0001 | <0.0001 | <0.0001 | <0.0001 | <0.0001 | <0.0001 | <0.0001 | <0.0001 | <0.0001 | 0.0126 | 0.000237 | 0.000245 | 0.000212 | 0.000104 | 0.000179 | 5.7e-05 | 5e-05 | <0.000050 | <0.000050 | 0.00124 | <0.000050 | <0.000050 | <0.000050 | <0.000050 | <0.000050
Lithium | mg/L | <0.001 | <0.001 | <0.001 | <0.001 | <0.001 | <0.001 | <0.001 | 0.001 | <0.001 | <0.001 | <0.001 | <0.001 | <0.001 | <0.001 | <0.001 | <0.001 | <0.001 | <0.001 | <0.001 | <0.001 | <0.001 | <0.001 | <0.001 | <0.001 | <0.001 | <0.001 | <0.001 | <0.001 | <0.001 | <0.001 | <0.001 | <0.001 | <0.001 | <0.001 | <0.001 | <0.001 | <0.001 | <0.001 | <0.001 | 0.001 | <0.001 | <0.001 | <0.001 | <0.001 | <0.001 | 0.001 | <0.001 | <0.001 | <0.001 | <0.001 | <0.001 | 0.0006 | 0.001 | 0.0008 | 0.0007 | 0.00376 | <0.00050 | <0.00050 | <0.00050 | <0.00050 | <0.00050 | <0.00050 | 0.00052 | <0.00050 | <0.00050 | <0.00050 | <0.00050 | 0.00084 | 0.00083 | 0.00082 | 0.00057
Magnesium | mg/L | 2.1 | 8.7 | 8.4 | 5.4 | 6.8 | 8.4 | 8.2 | 10.2 | 11.5 | 13.1 | 2.79 | 2.66 | 10.7 | 7.48 | 12.6 | 15.5 | 17 | 18.2 | 13.1 | 11.3 | 10.9 | 12.4 | 5.05 | 9.42 | 11.9 | 11 | 5.63 | 7.03 | 8.63 | 10.3 | 13.8 | 3.98 | 2.4 | 7.37 | 8.57 | 8.63 | 7.14 | 7.88 | 10.6 | 12.4 | 15.2 | 13.8 | 5.72 | 9.86 | 34.5 | 7.58 | 9.57 | 9.2 | 11.5 | 10.8 | 10.4 | 11.6 | 11.8 | 13.6 | 14.3 | 9.62 | 2.2 | 3.35 | 2.85 | 5.8 | 12.7 | 14.7 | 12.4 | 7.93 | 11.6 | 2.3 | 5.51 | 16.1 | 12.4 | 8.59 | 10.8
Manganese | mg/L | 0.052 | <0.005 | 0.035 | 0.03 | 0.08 | 0.11 | 0.048 | 0.096 | 0.085 | 0.316 | 0.0166 | 0.0666 | 0.149 | 0.0164 | 0.193 | 1.29 | 3.91 | 0.646 | 0.403 | 0.218 | 0.21 | 0.366 | 0.0118 | 0.0889 | 0.173 | 0.123 | 0.0467 | 0.118 | 0.0544 | 0.048 | 0.224 | 0.133 | 0.044 | 0.086 | <0.005 | 0.097 | <0.005 | 0.059 | 0.01 | 0.005 | 0.005 | 0.029 | 0.078 | 0.072 | 0.751 | 0.033 | 0.008 | 0.009 | 0.007 | <0.005 | <0.0050 | 0.0046 | 0.004 | 0.0042 | 0.006 | 0.225 | 0.0416 | 0.0338 | 0.0618 | 0.00683 | 0.0273 | 0.973 | 0.031 | 0.0108 | 0.00881 | 0.0436 | 0.00236 | 0.0144 | 0.00975 | 0.00434 | 0.00551
Mercury |  | -- | -- | -- | -- | -- | -- | -- | -- | -- | -- | -- | -- | -- | -- | -- | -- | -- | -- | -- | -- | -- | -- | -- | -- | -- | -- | -- | -- | -- | -- | -- | -- | -- | -- | -- | -- | -- | -- | -- | -- | -- | -- | <0.00001 | <0.00001 | <0.00001 | <0.00001 | <0.00001 | <0.0001 | <0.00001 | <0.00001 | <0.00001 | <0.00001 | <0.00001 | <0.00001 | <0.00001 | <0.000010 | 1.4e-05 | <0.000010 | <0.000010 | <0.000010 | <0.000010 | <0.000010 | <0.000010 | <0.000010 | <0.000010 | 1e-05 | <0.000010 | <0.000010 | <0.000010 | <0.000010 | <0.000010
Molybdenum | mg/L | <0.001 | <0.001 | <0.001 | <0.001 | <0.001 | <0.001 | <0.001 | <0.001 | <0.001 | <0.001 | 3e-05 | 3e-05 | 0.00018 | 0.00047 | 6e-05 | <0.0001 | <0.0001 | <0.0001 | <0.0001 | <0.0001 | <0.0001 | <0.0001 | <0.0001 | <0.0001 | <0.0001 | <0.0001 | <0.0001 | <0.0001 | <0.0001 | <0.0001 | <0.0001 | <0.0001 | <0.0001 | <0.0001 | <0.0001 | <0.0001 | <0.0001 | <0.0001 | <0.0001 | <0.0001 | <0.0001 | <0.0001 | <0.0001 | 0.0001 | <0.0001 | <0.0001 | <0.0001 | <0.001 | <0.0001 | <0.0001 | <0.0001 | 8e-05 | 0.0002 | 8e-05 | 6e-05 | 0.0004 | 5.1e-05 | 5.1e-05 | 6.3e-05 | 6.1e-05 | 7.7e-05 | 0.000109 | 6.7e-05 | <0.000050 | 6.5e-05 | <0.000050 | 6e-05 | 5.9e-05 | 7.8e-05 | 6.1e-05 | 5.6e-05
Nickel | mg/L | 0.001 | <0.0005 | <0.0005 | <0.0005 | 0.0011 | 0.0008 | 0.0005 | 0.0005 | <0.0005 | 0.001 | 0.001 | <0.001 | <0.001 | <0.001 | <0.001 | 0.002 | 0.002 | 0.001 | <0.001 | <0.001 | <0.001 | 0.002 | <0.001 | <0.001 | 0.001 | <0.001 | <0.001 | <0.001 | <0.001 | <0.001 | <0.001 | 0.001 | <0.001 | <0.001 | <0.001 | 0.001 | <0.001 | <0.001 | <0.001 | <0.001 | <0.001 | <0.001 | <0.001 | 0.001 | <0.001 | <0.001 | <0.001 | 0.0005 | 0.001 | <0.001 | <0.001 | 0.0002 | 0.0003 | 0.0003 | 0.0004 | 0.00316 | 0.00098 | 0.00075 | 0.0007 | <0.00050 | 0.0006 | 0.00087 | <0.00050 | <0.00050 | <0.00050 | 0.00077 | <0.00050 | <0.00050 | <0.00050 | <0.00050 | <0.00050
Potassium | mg/L | 0.8 | <0.4 | 0.6 | 0.4 | <0.4 | <0.4 | <0.4 | <0.4 | 0.5 | 0.6 | 1.1 | 1 | 0.7 | 0.1 | 0.5 | 0.4 | 0.9 | 0.6 | 0.7 | 0.6 | 0.4 | 0.3 | 0.5 | 0.6 | 0.4 | 0.1 | 0.2 | 0.2 | 0.2 | 0.2 | 0.5 | 2.2 | 0.6 | 0.6 | 0.3 | 0.3 | 0.3 | 0.2 | 0.4 | 0.5 | 0.5 | 0.5 | 2.3 | 1.9 | 2.8 | 0.6 | 0.4 | <0.4 | 0.4 | 0.4 | 0.43 | 0.4 | 0.5 | 0.5 | 0.6 | 5.59 | 1.35 | 1.4 | 0.91 | 0.56 | 0.49 | 0.28 | 0.35 | 0.43 | 0.4 | 1 | 0.65 | 0.47 | 0.51 | 0.55 | 0.46
Selenium | mg/L | <0.0002 | <0.0002 | <0.0002 | <0.0002 | <0.0002 | <0.0002 | <0.0002 | <0.0002 | <0.0002 | <0.0002 | <0.0006 | <0.0006 | <0.0006 | <0.0006 | <0.0006 | <0.0006 | <0.0006 | <0.0006 | <0.0006 | <0.0006 | <0.0006 | <0.0006 | <0.0006 | <0.0006 | <0.0006 | <0.0006 | <0.0006 | <0.0006 | <0.0006 | <0.0006 | <0.0006 | <0.0006 | <0.0006 | <0.0006 | <0.0006 | <0.0006 | <0.0006 | <0.0006 | <0.0006 | <0.0006 | <0.0006 | <0.0006 | <0.0006 | <0.0006 | <0.0006 | <0.0006 | <0.0006 | <0.0002 | <0.0006 | <0.0006 | <0.0006 | <0.0001 | <0.0001 | <0.0001 | <0.0001 | <0.00010 | <0.00010 | <0.00010 | <0.00010 | <0.00010 | <0.00010 | <0.00010 | <0.00010 | <0.00010 | <0.00010 | <0.00010 | <0.00010 | <0.00010 | <0.00010 | <0.00010 | <0.00010
Silicon | mg/L | 2 | 4.54 | 5.73 | 6.05 | 6.43 | 5.82 | 6.63 | 6.28 | 6.19 | 5.6 | 2.06 | 2.54 | 4.86 | 4.76 | 6.1 | 6.06 | 8.24 | 6.6 | 6.24 | 6.7 | 6.1 | 6.55 | 4.05 | 5.13 | 5.89 | 5.77 | 6.52 | 6.46 | 7.37 | 6.51 | 6.07 | 3.29 | 2.36 | 4.78 | 5.53 | 5.9 | 5.99 | 5.47 | 6.23 | 6.07 | 5.79 | 5.2 | 3.53 | 4.16 | 5.73 | 5.17 | 5.81 | 6.03 | 6.47 | 6.33 | 6.42 | 6.94 | 6.91 | 6.72 | 6.92 | 11.9 | 2.16 | 2.09 | 2.56 | 4.78 | 5.95 | 6.05 | 6.63 | 6.92 | 6.78 | 2.46 | 4.79 | 5.51 | 6.63 | 6.7 | 7
Silver | mg/L | 3e-05 | <0.00001 | 8e-05 | 0.00038 | <0.00001 | <0.00001 | 2e-05 | <0.00001 | <0.00001 | 1e-05 | <0.00001 | <0.00001 | 8e-05 | <0.00001 | 0.00026 | <0.00001 | <0.00001 | <0.00001 | <0.00001 | <0.00001 | <0.00001 | <0.00001 | <0.00001 | <0.00001 | <0.00001 | <0.00001 | <0.00001 | <0.00001 | 1e-05 | <0.00001 | <0.00001 | 3e-05 | 1e-05 | <0.00001 | <0.00001 | <0.00001 | <0.00001 | <0.00001 | 0.00079 | <0.00001 | <0.00001 | <0.00001 | <0.00001 | <0.00001 | <0.00001 | <0.00001 | <0.00001 | <0.00001 | <0.00001 | <0.00001 | <0.00001 | <0.00001 | 2e-05 | <0.00001 | <0.00001 | 0.000301 | 2.7e-05 | 1.5e-05 | 1.6e-05 | <0.000010 | 1.5e-05 | <0.000010 | <0.000010 | <0.000010 | <0.000010 | 2.9e-05 | <0.000010 | <0.000010 | <0.000010 | <0.000010 | <0.000010
Sodium | mg/L | 1.1 | 3.6 | 4.2 | 3.2 | 3.9 | 4.5 | 4 | 4.1 | 4.3 | 5 | 1.28 | 1.5 | 3.92 | 2.53 | 4.89 | 5.52 | 5.8 | 5.72 | 5.41 | 4.93 | 4.13 | 4.79 | 2.41 | 4.1 | 5 | 4.74 | 3.62 | 3.64 | 3.65 | 3.8 | 4.69 | 1.46 | 1.52 | 3.4 | 3.89 | 3.68 | 2.99 | 3.02 | 3.49 | 4.4 | 4.59 | 4.63 | 1.79 | 3.07 | 3.64 | 3.55 | 3.85 | 3.7 | 4.31 | 4.34 | 4.1 | 4.1 | 4.2 | 4.6 | 4.7 | 2.68 | 0.861 | 1.12 | 1.21 | 2.52 | 4.11 | 4.58 | 4.21 | 3.47 | 3.92 | 0.988 | 2.56 | 5.34 | 4.26 | 3.51 | 3.88
Strontium | mg/L | 0.069 | 0.248 | 0.225 | 0.157 | 0.208 | 0.259 | 0.265 | 0.337 | 0.376 | 0.429 | 0.1 | 0.089 | 0.325 | 0.273 | 0.374 | 0.456 | 0.494 | 0.522 | 0.384 | 0.33 | 0.323 | 0.314 | 0.155 | 0.305 | 0.37 | 0.344 | 0.166 | 0.232 | 0.253 | 0.313 | 0.408 | 0.141 | 0.08 | 0.244 | 0.276 | 0.26 | 0.215 | 0.254 | 0.33 | 0.385 | 0.434 | 0.489 | 0.193 | 0.336 | 0.134 | 0.255 | 0.302 | 0.277 | 0.355 | 0.36 | 0.357 | 0.336 | 0.328 | 0.392 | 0.406 | 0.232 | 0.07 | 0.102 | 0.0822 | 0.17 | 0.377 | 0.418 | 0.41 | 0.221 | 0.343 | 0.0682 | 0.174 | 0.482 | 0.431 | 0.294 | 0.338
Sulphur | mg/L | 4.7 | 28.4 | 25.8 | 15 | 21.7 | 25.6 | 28.1 | 35.3 | 40.7 | 47.1 | 5.9 | 6.8 | 34.6 | 4.4 | 39 | 40.6 | 48.4 | 63.6 | 39.3 | 34.2 | 32.7 | 42 | 12.8 | 31.9 | 48.7 | 34.8 | 15.7 | 20.9 | 29 | 30.6 | 45.6 | 8.9 | 6 | 24.3 | 29.7 | 26.5 | 21.2 | 22.2 | 31.1 | 35.3 | 49.3 | 42.2 | 15.8 | 26.5 | 88.6 | 21.2 | 28.6 | 28.6 | 34.7 | 31.7 | 33.1 |  |  |  |  | 27.2 | 4.56 | 8.1 | 6.11 | 17.2 | 45 | 53.4 | 36.4 | 25.6 | 38.9 | 5.14 | 17.3 | 53.6 | 36.4 | 27.4 | 38.7
Tellurium |  | -- | -- | -- | -- | -- | -- | -- | -- | -- | -- | -- | -- | -- | -- | -- | -- | -- | -- | -- | -- | -- | -- | -- | -- | -- | -- | -- | -- | -- | -- | -- | -- | -- | -- | -- | -- | -- | -- | -- | -- | -- | -- | <0.0001 | <0.0001 | <0.0001 | <0.0001 | <0.0001 |  | <0.0001 | <0.0001 | <0.0001
Thallium | mg/L | <0.00005 | <0.00005 | <0.00005 | <0.00005 | <0.00005 | <0.00005 | <0.00005 | <0.00005 | <0.00005 | <0.00005 | <0.00001 | <0.00001 | <0.00001 | <0.00001 | <0.00001 | <0.00001 | <0.00001 | <0.00001 | <0.00001 | <0.00001 | <0.00001 | <0.00001 | <0.00001 | <0.00001 | <0.00001 | <0.00001 | <0.00001 | <0.00001 | <0.00001 | <0.00001 | <0.00001 | <0.00001 | <0.00001 | <0.00001 | <0.00001 | <0.00001 | <0.00001 | <0.00001 | <0.00001 | <0.00001 | <0.00001 | <0.00001 | <0.00001 | <0.00001 | <0.00001 | <0.00001 | <0.00001 | <0.00005 | <0.00001 | <0.00001 | <0.00001 | <0.00001 | <0.00001 | <0.00001 | <0.00001 | 8e-05 | <0.000010 | <0.000010 | <0.000010 | <0.000010 | <0.000010 | <0.000010 | <0.000010 | <0.000010 | <0.000010 | <0.000010 | <0.000010 | <0.000010 | <0.000010 | <0.000010 | <0.000010
Thorium |  | -- | -- | -- | -- | -- | -- | -- | -- | -- | -- | -- | -- | -- | -- | -- | -- | -- | -- | -- | -- | -- | -- | -- | -- | -- | -- | -- | -- | -- | -- | -- | -- | -- | -- | -- | -- | -- | -- | -- | -- | -- | -- | <0.0004 | <0.0004 | <0.0004 | <0.0004 | <0.0004 |  | <0.0004 | <0.0004 | <0.0004 | 2e-05 | 2e-05 | 1e-05 | <0.00001
Tin | mg/L | <0.001 | <0.001 | <0.001 | <0.001 | <0.001 | <0.001 | <0.001 | <0.001 | <0.001 | <0.001 | <0.0001 | <0.0001 | <0.0001 | <0.0001 | <0.0001 | <0.0001 | <0.0001 | <0.0001 | <0.0001 | <0.0001 | <0.0001 | <0.0001 | <0.0001 | <0.0001 | <0.0001 | <0.0001 | <0.0001 | <0.0001 | <0.0001 | <0.0001 | <0.0001 | <0.0001 | <0.0001 | <0.0001 | <0.0001 | <0.0001 | <0.0001 | <0.0001 | <0.0001 | <0.0001 | <0.0001 | <0.0001 | <0.0001 | <0.0001 | <0.0001 | <0.0001 | <0.0001 | <0.001 | <0.0001 | <0.0001 | <0.0001 | <0.0001 | <0.0001 | <0.0001 | 0.0002 | 0.00011 | <0.00010 | <0.00010 | <0.00010 | <0.00010 | <0.00010 | <0.00010 | <0.00010 | <0.00010 | <0.00010 | <0.00010 | <0.00010 | <0.00010 | <0.00010 | <0.00010 | <0.00010
Titanium | mg/L | 0.0032 | 0.0011 | 0.0024 | 0.0018 | 0.0021 | 0.0026 | 0.0035 | 0.0032 | 0.0031 | 0.0048 | 0.0056 | 0.0025 | 0.0015 | 0.0007 | 0.0016 | 0.0025 | 0.0092 | 0.001 | 0.0015 | 0.0028 | 0.0033 |  | 0.001 | <0.001 | <0.0001 | <0.001 | 0.003 | <0.001 | <0.001 | <0.001 | <0.001 | 0.01 | 0.002 | <0.001 | <0.001 | <0.001 | <0.001 | <0.001 | 0.003 | <0.001 | <0.001 | <0.001 | 0.01 | <0.001 | 0.024 | 0.006 | <0.001 | 0.0022 | <0.001 | 0.004 | <0.0010 | 0.0687 | 0.0661 | 0.0793 | 0.0868 | 0.146 | <0.010 | <0.010 | <0.010 | <0.010 | <0.010 | <0.010 | <0.010 | <0.010 | <0.010 | <0.010 | <0.010 | <0.010 | <0.010 | <0.010 | <0.010
Uranium | mg/L | <0.0005 | <0.0005 | <0.0005 | <0.0005 | <0.0005 | <0.0005 | <0.0005 | <0.0005 | <0.0005 | <0.0005 | <0.0004 | <0.0004 | <0.0004 | 0.0004 | <0.0004 | <0.0004 | <0.0004 | <0.0004 | <0.0004 | <0.0004 | <0.0004 | <0.0004 | <0.0004 | <0.0004 | 0.001 | <0.0004 | <0.0004 | <0.0004 | <0.0004 | <0.0004 | <0.0004 | <0.0004 | <0.0004 | <0.0004 | <0.0004 | <0.0004 | <0.0004 | <0.0004 | <0.0004 | 0.0005 | 0.0007 | <0.0004 | <0.0004 | 0.0008 | <0.0004 | <0.0004 | <0.0004 | <0.0005 | 0.0005 | <0.0004 | <0.0004 | 0.00045 | 0.00048 | 0.00056 | 0.00054 | 0.000407 | 0.000101 | 0.000113 | 0.000104 | 0.000135 | 0.000194 | 0.000124 | 0.0003 | 0.000117 | 0.000221 | 0.0001 | 7.8e-05 | 0.000407 | 0.000378 | 8.8e-05 | 9.9e-05
Vanadium | mg/L | 0.0005 | 0.0002 | 0.0004 | 0.0004 | 0.0002 | 0.0004 | 0.0002 | 0.0003 | 0.0002 | 0.0007 | 0.00044 | 0.00028 | 0.00019 | 0.00035 | 0.00028 | 0.0006 | 0.0017 | 0.0002 | 0.0002 | 0.0004 | 0.0006 | 0.0007 | 0.0001 | 0.0001 | <0.0004 | 0.0002 | 0.0002 | 0.0002 | 0.0001 | 0.0001 | 0.0002 | 0.001 | 0.0003 | 0.0002 | 0.0001 | 0.0002 | 0.0002 | 0.0002 | 0.0005 | 0.0001 | 0.0001 | 0.0001 | 0.0004 | 0.0002 | 0.0002 | 0.0004 | <0.0001 | 0.0005 | 0.0001 | 0.0001 | 0.0002 | <0.0001 | <0.0001 | 0.0001 | 0.0001 | 0.011 | <0.0010 | <0.0010 | <0.0010 | <0.0010 | <0.0010 | <0.0010 | <0.0010 | <0.0010 | <0.0010 | <0.0010 | <0.0010 | <0.0010 | <0.0010 | <0.0010 | <0.0010
Zinc | mg/L | 0.011 | 0.007 | 0.007 | 0.011 | 0.007 | 0.008 | 0.011 | 0.012 | 0.007 | 0.015 | 0.01 | 0.006 | 0.007 | 0.004 | <0.001 | 0.012 | 0.013 | 0.004 | 0.007 | 0.009 | 0.008 | 0.017 | 0.013 | 0.004 | <0.0001 | 0.005 | 0.017 | 0.008 | 0.02 | 0.007 | 0.021 | 0.017 | 0.004 | 0.003 | 0.003 | 0.004 | 0.003 | 0.007 | 0.014 | 0.008 | 0.004 | 0.004 | 0.008 | 0.001 | 0.002 | 0.004 | 0.003 | 0.002 | 0.002 | 0.003 | 0.004 | 0.0035 | 0.0018 | 0.0044 | 0.0024 | 0.0466 | 0.0141 | 0.0079 | 0.0045 | <0.0030 | 0.0045 | 0.0103 | 0.0036 | <0.0030 | 0.0038 | 0.0065 | <0.0030 | 0.004 | <0.0030 | <0.0030 | <0.0030
Zirconium |  | -- | -- | -- | -- | -- | -- | -- | -- | -- | -- | -- | -- | -- | -- | -- | -- | -- | -- | -- | -- | -- | -- | -- | -- | -- | -- | -- | -- | -- | -- | -- | -- | -- | -- | -- | -- | -- | -- | -- | -- | -- | -- | 0.0006 | 0.0003 | 0.0003 | 0.0003 | 0.0002 | <0.001 | 0.0002 | 0.0001 | 0.0002 | <0.0005 | <0.0005 | <0.0005 | <0.0005 | -- | -- | -- | -- | -- | -- | -- | -- | -- | -- | -- | -- | -- | -- | -- | --
Dissolved Metals
Aluminum | mg/L | 0.22 | 0.029 | 0.024 | 0.04 | 0.02 | 0.019 | 0.023 | 0.017 | 0.012 | 0.017 | 0.256 | 0.085 | 0.012 | 0.017 | 0.012 | 0.013 | 0.009 | 0.009 | 0.009 | 0.011 | 0.011 | 0.015 | 0.028 | 0.013 | 0.006 | 0.009 | 0.041 | 0.018 | 0.017 | 0.01 | <0.005 | 0.249 | 0.119 | 0.021 | 0.018 | 0.015 | 0.023 | 0.02 | 0.021 | 0.011 | 0.012 | 0.007 | 0.109 | 0.079 | 0.045 | 0.017 | 0.014 | 0.019 | <0.005 | 0.011 | 0.011 | 0.01 | 0.012 | 0.007 | 0.007 | 0.0546 | 0.288 | 0.135 | 0.092 | 0.0356 | 0.0163 | 0.0131 | 0.0117 | 0.0138 | 0.0096 | 0.141 | 0.0274 | 0.0087 | 0.0092 | 0.0104 | 0.0093
Antimony | mg/L | 0.0006 | 0.0007 | 0.0008 | 0.0008 | 0.0005 | 0.0004 | 0.0006 | 0.0005 | 0.0005 | 0.0033 | 0.0003 | 0.0008 | 0.0006 | 0.0006 | 0.0006 | 0.0003 | 0.0005 | 0.0004 | 0.0005 | 0.0008 | 0.0008 | 0.0006 | 0.0004 | 0.0004 | 0.0003 | 0.0003 | 0.0005 | 0.0004 | 0.0004 | 0.0003 | 0.0002 | 0.0003 | 0.0004 | 0.0004 | 0.0005 | 0.0004 | 0.0005 | 0.0004 | 0.0005 | 0.0004 | 0.0003 | 0.0002 | 0.0003 | 0.0004 | 0.0004 | 0.0004 | 0.0004 | 0.0005 | 0.0004 | 0.0004 | 0.0004 | 0.0004 | 0.0004 | 0.0004 | 0.0006 | 0.00031 | 0.00029 | 0.00027 | 0.00034 | 0.00054 | 0.00053 | 0.00032 | 0.0004 | 0.00039 | 0.00039 | 0.00031 | 0.00043 | 0.00042 | 0.00041 | 0.00044 | 0.00043
Arsenic | mg/L | 0.002 | 0.0016 | 0.0015 | 0.0018 | 0.0016 | 0.002 | 0.0016 | 0.0018 | 0.0015 | 0.0031 | 0.0025 | 0.0016 | 0.0019 | 0.0018 | 0.0025 | 0.0044 | 0.0032 | 0.0031 | 0.0028 | 0.0022 | 0.0018 | 0.0029 | 0.0012 | 0.0018 | 0.0014 | 0.0013 | 0.0018 | 0.0022 | 0.0017 | 0.0015 | 0.0007 | 0.0032 | 0.0021 | 0.002 | 0.0014 | 0.0024 | 0.0016 | 0.0022 | 0.0018 | 0.0014 | 0.0011 | 0.0013 | 0.0041 | 0.0037 | 0.0022 | 0.0016 | 0.0016 | 0.0017 | 0.0018 | 0.0018 | 0.0016 | 0.0015 | 0.0015 | 0.0014 | 0.0012 | 0.00345 | 0.00261 | 0.00247 | 0.00211 | 0.00161 | 0.00188 | 0.00305 | 0.00207 | 0.00126 | 0.0011 | 0.00186 | 0.00137 | 0.00119 | 0.0017 | 0.00147 | 0.00111
Barium | mg/L | 0.028 | 0.049 | 0.055 | 0.039 | 0.042 | 0.048 | 0.053 | 0.062 | 0.066 | 0.033 | 0.034 | 0.024 | 0.066 | 0.052 | 0.054 | 0.059 | 0.122 | 0.093 | 0.068 | 0.05 | 0.044 | 0.037 | 0.028 | 0.05 | 0.053 | 0.055 | 0.026 | 0.038 | 0.039 | 0.044 | 0.059 | 0.034 | 0.021 | 0.046 | 0.046 | 0.046 | 0.034 | 0.042 | 0.05 | 0.052 | 0.06 | 0.068 | 0.031 | 0.043 | 0.024 | 0.036 | 0.048 | 0.046 | 0.048 | 0.045 | 0.046 | 0.045 | 0.045 | 0.047 | 0.052 | 0.0384 | 0.027 | 0.0272 | 0.0255 | 0.032 | 0.0719 | 0.0729 | 0.0557 | 0.0313 | 0.0469 | 0.0236 | 0.0294 | 0.0665 | 0.0513 | 0.0322 | 0.034
Beryllium | mg/L | <0.0001 | <0.0001 | <0.0001 | <0.0001 | <0.0001 | <0.0001 | <0.0001 | <0.0001 | <0.0001 | <0.00004 | <0.0001 | <0.00004 | <0.00004 | <0.00004 | <0.00004 | <0.00004 | <0.00004 | <0.00004 | <0.00004 | <0.00004 | <0.00004 | <0.00004 | <0.00004 | <0.00004 | <0.00004 | <0.00004 | <0.00004 | <0.00004 | <0.00004 | <0.00004 | <0.00004 | <0.00004 | <0.00004 | <0.00004 | <0.00004 | <0.00004 | <0.00004 | <0.00004 | <0.00004 | <0.00004 | <0.00004 | <0.00004 | <0.00004 | <0.00004 | <0.00004 | <0.00004 | <0.00004 | <0.0001 | <0.00004 | <0.00004 | <0.00004 | <0.00004 | <0.00004 | <0.00004 | <0.00004 | <0.00010 | <0.00010 | <0.00010 | <0.00010 | <0.00010 | <0.00010 | <0.00010 | <0.00010 | <0.00010 | <0.00010 | <0.00010 | <0.00010 | <0.00010 | <0.00010 | <0.00010 | <0.00010
Bismuth | mg/L | <0.0005 | <0.0005 | <0.0005 | <0.0005 | <0.0005 | <0.0005 | <0.0005 | <0.0005 | <0.0005 | <0.0001 | <0.0005 | <0.0001 | 0.0003 | <0.0001 | <0.0001 | <0.001 | <0.001 | <0.001 | <0.001 | <0.001 | <0.001 | <0.001 | <0.001 | <0.001 | <0.001 | <0.001 | <0.001 | <0.001 | <0.001 | <0.001 | <0.001 | <0.001 | <0.001 | <0.001 | <0.001 | <0.001 | <0.001 | <0.001 | <0.001 | <0.001 | <0.001 | <0.001 | <0.001 | <0.001 | <0.001 | <0.001 | <0.001 | 0.0005 | <0.001 | <0.001 | <0.001 | <0.001 | <0.001 | <0.001 | <0.001 | <0.00050 | <0.00050 | <0.00050 | <0.00050 | <0.00050 | <0.00050 | <0.00050 | <0.00050 | <0.00050 | <0.00050 | <0.00050 | <0.00050 | <0.00050 | <0.00050 | <0.00050 | <0.00050
Boron | mg/L | <0.002 | <0.002 | <0.002 | <0.002 | <0.002 | <0.002 | <0.002 | <0.002 | <0.002 | <0.004 | <0.002 | <0.004 | <0.004 | <0.004 | <0.004 | <0.004 | <0.004 | <0.004 | <0.004 | <0.004 | <0.004 | <0.004 | <0.004 | 0.005 | <0.004 | <0.004 | <0.004 | <0.004 | <0.004 | <0.004 | <0.004 | <0.004 | <0.004 | <0.004 | <0.004 | 0.007 | <0.004 | <0.004 | <0.004 | <0.004 | <0.004 | <0.004 | <0.004 | 0.009 | <0.004 | <0.004 | <0.004 | <0.002 | <0.004 | <0.004 | <0.004 | <0.004 | <0.004 | <0.004 | <0.004 | <0.010 | <0.010 | <0.010 | <0.010 | <0.010 | <0.010 | <0.010 | <0.010 | <0.010 | <0.010 | <0.010 | <0.010 | <0.010 | <0.010 | <0.010 | <0.010
Cadmium | mg/L | 3e-05 | 1e-05 | 2e-05 | 3e-05 | 2e-05 | 3e-05 | 2e-05 | 3e-05 | 3e-05 | 0.00416 | 5e-05 | 2e-05 | 3e-05 | <0.00001 | 2e-05 | 4e-05 | 2e-05 | 6e-05 | 2e-05 | 2e-05 | 3e-05 | 9e-05 | <0.00001 | <0.00001 | 1e-05 | 3e-05 | 2e-05 | <0.00001 | 4e-05 | 1e-05 | <0.00001 | 0.00011 | 2e-05 | 1e-05 | <0.00001 | 2e-05 | 2e-05 | <0.00001 | 2e-05 | 1e-05 | 5e-05 | 3e-05 | 5e-05 | 9e-05 | <0.00001 | <0.00001 | 2e-05 | 2e-05 | <0.00001 | <0.00001 | <0.00001 | <0.00001 | 1e-05 | 2e-05 | 3e-05 | 0.000297 | 0.000119 | 6.3e-05 | 2.7e-05 | 1.2e-05 | 3.6e-05 | 7.1e-05 | 2.8e-05 | 1.8e-05 | 1.9e-05 | 3.8e-05 | 1.1e-05 | 2.6e-05 | 2.4e-05 | 1.7e-05 | 1.4e-05
Chromium | mg/L | <0.0005 | <0.0005 | <0.0005 | <0.0005 | <0.0005 | <0.0005 | -- | <0.0005 | <0.0005 | <0.0004 | <0.0005 | <0.0004 | <0.0004 | <0.0004 | <0.0004 | <0.0004 | 0.0004 | <0.0004 | 0.0005 | <0.0004 | <0.0004 | <0.0004 | <0.0004 | <0.0004 | <0.0004 | <0.0004 | <0.0004 | <0.0004 | <0.0004 | <0.0004 | <0.0004 | 0.0006 | 0.0005 | <0.0004 | <0.0004 | <0.0004 | <0.0004 | <0.0004 | <0.0004 | <0.0004 | <0.0004 | 0.0005 | 0.0005 | 0.001 | <0.0004 | <0.0004 | <0.0004 | <0.0005 | <0.0004 | 0.0005 | <0.0004 | <0.0004 | 0.0006 | 0.0006 | 0.0009 | 0.00014 | 0.00028 | 0.00016 | 0.00017 | 0.00013 | <0.00010 | 0.00011 | 0.00012 | 0.00012 | <0.00010 | 0.00017 | 0.00012 | <0.00010 | <0.00010 | <0.00010 | <0.00010
Cobalt | mg/L | <0.0001 | <0.0001 | <0.0001 | <0.0001 | <0.0001 | <0.0001 | <0.0005 | <0.0001 | <0.0001 | 0.0004 | <0.0001 | 4e-05 | 0.00012 | 0.0001 | 0.00023 | 0.00177 | 0.00381 | 0.00083 | 0.00011 | 0.00023 | 0.00014 | 0.00137 | 4e-05 | 0.00012 | 0.00024 | 0.00024 | 8e-05 | 0.00014 | 0.0001 | 0.00012 | 0.00015 | 0.00029 | 9e-05 | 0.00015 | 8e-05 | 0.00018 | 6e-05 | 8e-05 | 0.00011 | 5e-05 | <0.00002 | 0.00021 | 0.00014 | 0.00031 | 9e-05 | 7e-05 | 8e-05 | <0.0001 | 6e-05 | 0.0001 | 6e-05 | 0.00019 | <0.00002 | 9e-05 | 0.00015 | 0.00013 | 0.00017 | <0.00010 | 0.00012 | <0.00010 | <0.00010 | 0.00077 | 0.00013 | <0.00010 | <0.00010 | 0.00011 | <0.00010 | <0.00010 | <0.00010 | <0.00010 | <0.00010
Copper | mg/L | 0.003 | 0.001 | 0.001 | 0.002 | 0.001 | 0.001 | <0.0001 | <0.001 | <0.001 | 0.034 | 0.003 | 0.002 | <0.001 | <0.001 | <0.001 | <0.001 | <0.001 | 0.001 | <0.001 | <0.001 | 0.001 | <0.001 | 0.001 | <0.001 | <0.001 | <0.001 | 0.001 | <0.001 | <0.001 | <0.001 | <0.001 | 0.003 | 0.002 | 0.001 | <0.001 | 0.001 | 0.001 | 0.001 | <0.001 | <0.001 | <0.001 | <0.001 | 0.002 | 0.005 | 0.001 | <0.001 | <0.001 | 0.001 | <0.001 | <0.001 | <0.001 | <0.001 | <0.001 | <0.001 | <0.001 | 0.0017 | 0.00304 | 0.00188 | 0.00164 | 0.00125 | 0.00098 | 0.0005 | 0.00078 | 0.00073 | 0.00052 | 0.00219 | 0.00128 | 0.00066 | 0.00072 | 0.00077 | 0.00066
Iron | mg/L | 0.22 | 0.06 | 0.02 | 0.07 | 0.06 | 0.07 | 0.001 | 0.08 | 0.06 | 0.013 | 0.21 | 0.138 | 0.074 | 0.094 | 0.105 | 0.586 | 0.34 | 0.37 | 0.22 | 0.19 | 0.1 | 0.37 | 0.06 | 0.16 | 0.12 | 0.13 | 0.1 | 0.16 | 0.12 | 0.106 | 0.025 | 0.324 | 0.318 | 0.277 | 0.018 | 0.167 | 0.033 | 0.124 | 0.028 | 0.032 | 0.03 | 0.082 | 0.25 | 0.347 | 0.139 | 0.05 | 0.041 | 0.05 | 0.031 | 0.038 | 0.039 | 0.032 | 0.024 | 0.038 | 0.02 | 0.105 | 0.269 | 0.187 | 0.228 | 0.097 | 0.047 | 0.482 | 0.096 | 0.063 | 0.037 | 0.189 | 0.04 | 0.02 | 0.041 | 0.036 | 0.029
Lead | mg/L | <0.0001 | <0.0001 | 0.0001 | <0.0001 | <0.0001 | <0.0001 | 0.07 | <0.0001 | <0.0001 | 0.0004 | <0.0001 | <0.0001 | <0.0001 | <0.0001 | 0.0003 | <0.0001 | <0.0001 | <0.0001 | <0.0001 | <0.0001 | <0.0001 | <0.0001 | <0.0001 | <0.0001 | <0.0001 | <0.0001 | <0.0001 | <0.0001 | <0.0001 | <0.0001 | <0.0001 | 0.0003 | 0.0001 | <0.0001 | <0.0001 | <0.0001 | <0.0001 | 0.0002 | 0.0001 | <0.0001 | <0.0001 | <0.0001 | 0.0001 | 0.0004 | <0.0001 | <0.0001 | <0.0001 | <0.0001 | <0.0001 | <0.0001 | <0.0001 | <0.0001 | <0.0001 | <0.0001 | <0.0001 | 0.000197 | 0.000176 | 8.7e-05 | 7.7e-05 | <0.000050 | <0.000050 | <0.000050 | <0.000050 | <0.000050 | <0.000050 | 9.7e-05 | <0.000050 | <0.000050 | <0.000050 | <0.000050 | <0.000050
Lithium | mg/L | <0.001 | <0.001 | <0.001 | <0.001 | <0.001 | <0.001 | <0.0001 | <0.001 | <0.001 | 0.001 | <0.001 | <0.001 | <0.001 | <0.001 | <0.001 | <0.001 | <0.001 | <0.001 | <0.001 | <0.001 | <0.001 | <0.001 | <0.001 | <0.001 | <0.001 | <0.001 | <0.001 | <0.001 | <0.001 | <0.001 | <0.001 | <0.001 | <0.001 | <0.001 | <0.001 | <0.001 | <0.001 | <0.001 | <0.001 | <0.001 | <0.001 | <0.001 | <0.001 | 0.001 | <0.001 | <0.001 | <0.001 | <0.001 | <0.001 | <0.001 | <0.001 | <0.001 | <0.001 | <0.001 | <0.001 | <0.00050 | <0.00050 | <0.00050 | <0.00050 | <0.00050 | <0.00050 | <0.00050 | <0.00050 | <0.00050 | <0.00050 | <0.00050 | <0.00050 | 0.00077 | 0.00072 | 0.00085 | 0.00053
Magnesium |  | -- | -- | -- | -- | -- | -- | -- | -- | -- | -- | -- | -- | -- | -- | -- | -- | -- | -- | -- | -- | -- | -- | -- | -- | -- | -- | -- | -- | -- | -- | -- | -- | -- | -- | -- | -- | -- | -- | -- | -- | -- | -- | 5.6 | 10 | 3.5 | 7.5 | 9.7 | 9.1 | 11.5 | 10.9 | 10.2 | 10.9 | 11.3 | 14.2 | 14.7 | 8.99 | 2.28 | 3.34 | 2.81 | 5.95 | 12.5 | 14.7 | 12.2 | 7.74 | 11.8 | 2.39 | 5.54 | 15.8 | 12.4 | 9.09 | 10.9
Manganese | mg/L | <0.005 | <0.005 | <0.005 | 0.007 | 0.011 | 0.066 | 0.035 | 0.084 | 0.083 | 0.281 | 0.006 | 0.0023 | 0.0289 | 0.0515 | 0.098 | 0.939 | 2.42 |  | 0.144 | 0.169 | 0.0636 | 0.352 | [6 empty] | 0.0449 | 0.044 | 0.078 | 0.118 | 0.015 | 0.076 | 0.002 | 0.091 | 0.002 | 0.047 | 0.002 | 0.005 | 0.004 | 0.019 | 0.075 | 0.074 | 0.009 | 0.008 | 0.007 | 0.007 | 0.005 | <0.001 | <0.001 | 0.004 | <0.001 | <0.001 | 0.002 | 0.127 | 0.04 | 0.0307 | 0.0569 | 0.00612 | 0.0148 | 0.4 | 0.0308 | 0.00916 | 0.00715 | 0.0364 | 0.00113 | 0.008 | 0.00816 | 0.00377 | 0.00511
Mercury |  | -- | -- | -- | -- | -- | -- | -- | -- | -- | -- | -- | -- | -- | -- | -- | -- | -- | -- | -- | -- | -- | -- | -- | -- | -- | -- | -- | -- | -- | -- | -- | -- | -- | -- | -- | -- | -- | -- | -- | -- | -- | -- | -- | -- | -- | -- | -- | -- | -- | -- | -- | -- | -- | -- | -- | <0.000010 | 1.2e-05 | <0.000010 | <0.000010 | <0.000010 | <0.000010 | <0.000010 | <0.000010 | <0.000010 | <0.000010 | <0.000010 | <0.000010 | <0.000010 | <0.000010 | <0.000010 | <0.000010
Molybdenum | mg/L | <0.001 | <0.001 | <0.001 | <0.001 | <0.001 | <0.001 | <0.001 | <0.001 | <0.001 | <0.00002 | <0.001 | <0.00002 | 0.00014 | <0.00002 | 6e-05 | <0.0001 | <0.0001 | <0.0001 | <0.0001 | <0.0001 | <0.0001 | 0.0001 | <0.0001 | <0.0001 | 0.131 | <0.0001 | <0.0001 | <0.0001 | <0.0001 | <0.0001 | <0.0001 | 0.0002 | <0.0001 | <0.0001 | <0.0001 | <0.0001 | <0.0001 | <0.0001 | <0.0001 | <0.0001 | <0.0001 | <0.0001 | <0.0001 | 0.0006 | <0.0001 | <0.0001 | <0.0001 | <0.001 | <0.0001 | <0.0001 | <0.00010 | <0.00010 | <0.00010 | <0.00010 | <0.00010 | 9e-05 | <0.000050 | <0.000050 | 5.2e-05 | 5.3e-05 | 5.6e-05 | 8.1e-05 | 7.2e-05 | <0.000050 | <0.000050 | <0.000050 | <0.000050 | 5.7e-05 | 6.1e-05 | 5.9e-05 | <0.000050
Nickel | mg/L | 0.0009 | <0.0005 | <0.0005 | <0.0005 | 0.0007 | 0.0007 | <0.0005 | <0.0005 | <0.0005 | 0.013 | 0.0007 | <0.001 | <0.001 | <0.001 | <0.001 | 0.002 | 0.002 | 0.001 | <0.001 | 0.001 | <0.001 | 0.002 | <0.001 | <0.001 | <0.0001 | <0.001 | <0.001 | <0.001 | <0.001 | <0.001 | <0.001 | 0.001 | <0.001 | <0.001 | 0.001 | 0.001 | <0.001 | <0.001 | <0.001 | <0.001 | <0.001 | 0.001 | 0.001 | 0.002 | <0.001 | <0.001 | <0.001 | <0.0005 | <0.001 | <0.001 | <0.001 | <0.001 | <0.001 | 0.001 | 0.002 | <0.00050 | 0.00093 | 0.00066 | 0.00064 | <0.00050 | 0.00052 | 0.00066 | <0.00050 | <0.00050 | <0.00050 | 0.00073 | <0.00050 | <0.00050 | <0.00050 | <0.00050 | <0.00050
Phosphorus | mg/L | -- | -- | -- | -- | -- | -- | -- | -- | -- | <0.01 |  | 0.02 | 0.01 | <0.01 | <0.01 | <0.01 | <0.01 | <0.01 | <0.01 | 0.02 | 0.25 | 0.02 | <0.01 | <0.01 | <0.01 | <0.01 | <0.01 | <0.01 | <0.01 | <0.01 | <0.01 | 0.01 | 0.01 | <0.01 | <0.01 | <0.01 | 0.01 | <0.01 | <0.01 | <0.01 | <0.01 | <0.01 | 0.02 | 0.03 | <0.01 | 0.01 | <0.05 | <0.05 | -- | -- | -- | -- | -- | -- | -- | <0.050 | <0.050 | <0.050 | <0.050 | <0.050 | <0.050 | <0.050 | <0.050 | <0.050 | <0.050 | <0.050 | <0.050 | <0.050 | <0.050 | <0.050 | <0.050
Potassium |  | 2012-05-02: 2.1; 2012-05-16: 2.2; 2012-05-30: 0.4; 2012-06-13: 0.7; 2012-06-27: 0.4; 2012-07-11: <0.4; 2012-07-25: 0.4; 2012-08-08: 0.3; 2012-08-23: 0.3; 2012-09-06: 0.4; 2012-09-19: 0.5; 2012-10-04: 0.5; 2012-10-16: 0.5; 2013-05-07: 5.02; 2013-05-17: 1.42; 2013-05-22: 1.36; 2013-05-28: 0.88; 2013-06-12: 0.57; 2013-06-25: 0.45; 2013-07-16: 0.27; 2013-08-14: 0.34; 2013-09-24: 0.4; 2013-10-16: 0.42; 2014-05-09: 1.02; 2014-05-21: 0.62; 2014-06-24: 0.48; 2014-08-12: 0.48; 2014-09-15: 0.55; 2014-10-14: 0.44
Selenium | mg/L | <0.0002 | <0.0002 | <0.0002 | <0.0002 | <0.0002 | <0.0002 | <0.0002 | <0.0002 | <0.0002 | <0.0006 | <0.0002 | <0.0006 | <0.0006 | <0.0006 | <0.0006 | <0.0006 | <0.0006 | <0.0006 | <0.0006 | <0.0006 | <0.0006 | <0.0006 | <0.0006 | <0.0006 | <0.001 | <0.0006 | <0.0006 | <0.0006 | <0.0006 | <0.0006 | <0.0006 | <0.0006 | <0.0006 | <0.0006 | <0.0006 | 0.0028 | <0.0006 | <0.0006 | <0.0006 | <0.0006 | <0.0006 | <0.0006 | <0.0006 | <0.0006 | <0.0006 | <0.0006 | <0.0006 | <0.0002 | <0.0006 | <0.0006 | <0.0006 | <0.0006 | <0.0006 | <0.0006 | <0.0006 | <0.00010 | <0.00010 | <0.00010 | <0.00010 | <0.00010 | <0.00010 | <0.00010 | <0.00010 | <0.00010 | <0.00010 | <0.00010 | <0.00010 | <0.00010 | <0.00010 | <0.00010 | <0.00010
Silicon | mg/L | 1.97 | 4.89 | 5.59 | 6.59 | 6.58 | 6.77 | 6.78 | 6.66 | 6.46 | 5.49 | 2.35 | 2.39 | 4.31 | 5.12 | 5.69 | 6.82 | 7.21 | 6.33 | 6.49 | 6.03 | 6 | 6.4 | 3.6 | 4.64 | 5.58 | 5.69 | 5.94 | 6.97 | 7.21 | 6.06 | 6.16 | 2.96 | 2.31 | 4.75 | 5.56 | 5.89 | 5.98 | 6.06 | 6.01 | 6.23 | 5.49 | 5.84 | 3.36 | 4.17 | 3.24 | 5.16 | 5.8 | 6.16 | 6.41 | 6.31 | 6.16 | 6.06 | 6.04 | 6.31 | 6.62 | 2.95 | 2.18 | 2.02 | 2.42 | 4.87 | 5.84 | 6.02 | 6.48 | 6.86 | 6.79 | 2.4 | 4.79 | 5.47 | 6.63 | 7.07 | 6.99
Silver | mg/L | <0.00001 | <0.00001 | <0.00001 | <0.00001 | <0.00001 | <0.00001 | <0.00001 | <0.00001 | <0.00001 | <0.00001 | <0.00001 | <0.00001 | 2e-05 | <0.00001 | 2e-05 | <0.00001 | 1e-05 | <0.00001 | <0.00001 | <0.00001 | <0.00001 | <0.00001 | <0.00001 | <0.00001 | <0.0006 | <0.00001 | <0.00001 | <0.00001 | <0.00001 | <0.00001 | <0.00001 | <0.00001 | <0.00001 | <0.00001 | <0.00001 | <0.00001 | <0.00001 | <0.00001 | <0.00001 | <0.00001 | <0.00001 | <0.00001 | <0.00001 | <0.00001 | <0.00001 | <0.00001 | <0.00001 | <0.00001 | <0.00001 | <0.00001 | <0.00001 | <0.00001 | <0.00001 | <0.00001 | <0.00001 | 2.5e-05 | 2.1e-05 | <0.000010 | <0.000010 | 1.3e-05 | <0.000010 | <0.000010 | <0.000010 | <0.000010 | <0.000010 | 1.4e-05 | <0.000010 | <0.000010 | <0.000010 | <0.000010 | <0.000010
Strontium | mg/L | 0.065 | 0.264 | 0.229 | 0.159 | 0.203 | 0.245 | 0.257 | 0.299 | 0.364 | 0.352 | 0.091 | 0.08 | 0.304 | 0.285 | 0.349 | 0.421 | 0.447 | 0.505 | 0.384 | 0.298 | 0.308 | 0.306 | 0.139 | 0.287 | <0.00001 | 0.326 | 0.16 | 0.224 | 0.231 | 0.294 | 0.386 | 0.136 | 0.074 | 0.237 | 0.284 | 0.26 | 0.216 | 0.251 | 0.331 | 0.35 | 0.422 | 0.491 | 0.186 | 0.323 | 0.109 | 0.228 | 0.307 | 0.296 | 0.348 | 0.36 | 0.322 | 0.334 | 0.349 | 0.401 | 0.423 | 0.232 | 0.0738 | 0.0973 | 0.0773 | 0.165 | 0.378 | 0.4 | 0.388 | 0.22 | 0.322 | 0.071 | 0.168 | 0.468 | 0.418 | 0.3 | 0.328
Sulphur |  | -- | -- | -- | -- | -- | -- | -- | -- | -- | -- | -- | -- | -- | -- | -- | -- | -- | -- | -- | -- | -- | -- | -- | -- | -- | -- | -- | -- | -- | -- | -- | -- | -- | -- | -- | -- | -- | -- | -- | -- | -- | -- | 13.3 | 26.4 | 12.8 | 22.9 | 28.9 | 29.2 | 33.6 | 31.8 | 31.2 | 34.3 | 36.4 | 41.5 | 44.3 | 27.8 | 4.64 | 7.89 | 5.97 | 17.5 | 45.3 | 52.5 | 35 | 24.9 | 38.2 | 5.44 | 17.4 | 51.4 | 36.2 | 29 | 38.5
Thallium | mg/L | <0.00005 | <0.00005 | <0.00005 | <0.00005 | <0.00005 | <0.00005 | <0.00005 | <0.00005 | <0.00005 | 1e-05 | <0.00005 | <0.00001 | 1e-05 | <0.00001 | <0.00001 | <0.00001 | <0.00001 | <0.00001 | <0.00001 | <0.00001 | <0.00001 | <0.00001 | <0.00001 | <0.00001 | 48.3 | <0.00001 | <0.00001 | <0.00001 | <0.00001 | <0.00001 | <0.00001 | <0.00001 | <0.00001 | <0.00001 | <0.00001 | <0.00001 | <0.00001 | <0.00001 | <0.00001 | <0.00001 | <0.00001 | <0.00001 | <0.00001 | <0.00001 | <0.00001 | <0.00001 | <0.00001 | <0.00005 | <0.00001 | <0.00001 | <0.00001 | <0.00001 | <0.00001 | <0.00001 | 1e-05 | <0.000010 | <0.000010 | <0.000010 | <0.000010 | <0.000010 | <0.000010 | <0.000010 | <0.000010 | <0.000010 | <0.000010 | <0.000010 | <0.000010 | <0.000010 | <0.000010 | <0.000010 | <0.000010
Thorium |  | -- | -- | -- | -- | -- | -- | -- | -- | -- | -- | -- | -- | -- | -- | -- | -- | -- | -- | -- | -- | -- | -- | -- | -- | -- | -- | -- | -- | -- | -- | -- | -- | -- | -- | -- | -- | -- | -- | -- | -- | -- | -- | <0.0004 | <0.0004 | <0.0004 | <0.0004 | <0.0004 | -- | <0.0004 | <0.0004 | <0.0004 | <0.0004 | <0.0004 | <0.0004 | <0.0004 | -- | -- | -- | -- | -- | -- | -- | -- | -- | -- | -- | -- | -- | -- | -- | --
Tin | mg/L | <0.001 | <0.001 | <0.001 | <0.001 | <0.001 | <0.001 | <0.001 | <0.001 | <0.001 | <0.0001 | <0.001 | <0.0001 | 0.0001 | <0.0001 | <0.0001 | <0.0001 | <0.0001 | <0.0001 | <0.0001 | <0.0001 | <0.0001 | <0.0001 | <0.0001 | <0.0001 | <0.0004 | <0.0001 | <0.0001 | <0.0001 | <0.0001 | <0.0001 | <0.0001 | <0.0001 | <0.0001 | <0.0001 | <0.0001 | <0.0001 | <0.0001 | <0.0001 | <0.0001 | <0.0001 | 0.0003 | <0.0001 | <0.0001 | 0.0001 | <0.0001 | <0.0001 | <0.0001 | <0.001 | <0.0001 | <0.0001 | <0.0001 | <0.0001 | <0.0001 | <0.0001 | <0.0001 | <0.00010 | <0.00010 | <0.00010 | <0.00010 | <0.00010 | <0.00010 | <0.00010 | <0.00010 | <0.00010 | <0.00010 | <0.00010 | <0.00010 | <0.00010 | <0.00010 | <0.00010 | <0.00010
Titanium | mg/L | 0.0018 | 0.0037 | 0.0014 | 0.002 | 0.002 | 0.0026 | 0.0033 | 0.003 | 0.0021 | 0.0014 | 0.0024 | 0.0011 | 0.001 | 0.0009 | 0.0009 | 0.001 | 0.001 | 0.0009 | 0.0005 | 0.0008 | 0.0012 | 0.001 | 0.0008 | 0.0005 | <0.0001 | 0.0007 | 0.0009 | 0.001 | 0.0006 | 0.0009 | 0.0004 | 0.0041 | 0.0016 | 0.0016 | 0.0021 | 0.0022 | 0.0013 | 0.0016 | 0.0017 | 0.0018 | 0.0031 | 0.002 | 0.0021 | 0.0029 | 0.0012 | 0.0009 | 0.0011 | 0.0012 | 0.0014 | 0.0013 | 0.0014 | 0.0014 | 0.0019 | 0.0015 | 0.0024 | <0.010 | <0.010 | <0.010 | <0.010 | <0.010 | <0.010 | <0.010 | <0.010 | <0.010 | <0.010 | <0.010 | <0.010 | <0.010 | <0.010 | <0.010 | <0.010
Uranium | mg/L | <0.0005 | <0.0005 | <0.0005 | <0.0005 | <0.0005 | <0.0005 | <0.0005 | <0.0005 | <0.0005 | <0.0004 | <0.0005 | <0.0004 | <0.0004 | <0.0004 | <0.0004 | <0.0004 | <0.0004 | <0.0004 | <0.0004 | <0.0004 | <0.0004 | <0.0004 | <0.0004 | <0.0004 | 0.0005 | <0.0004 | <0.0004 | <0.0004 | <0.0004 | <0.0004 | <0.0004 | <0.0004 | <0.0004 | <0.0004 | <0.0004 | <0.0004 | <0.0004 | <0.0004 | <0.0004 | 0.0005 | 0.0006 | <0.0004 | <0.0004 | 0.0008 | <0.0004 | <0.0004 | <0.0004 | <0.0005 | 0.0004 | 0.0004 | 0.0004 | 0.0005 | 0.0005 | 0.0006 | 0.0005 | 0.00026 | 0.000104 | 0.000108 | 9.1e-05 | 0.00013 | 0.000189 | 9.6e-05 | 0.000295 | 0.000111 | 0.000199 | 9.6e-05 | 7.3e-05 | 0.00038 | 0.000365 | 9.1e-05 | 9.2e-05
Vanadium | mg/L | 0.0003 | 0.0003 | 0.0004 | 0.0003 | 0.0001 | 0.0007 | 0.0005 | 0.0003 | 0.0002 | 0.00013 | 0.0003 | 0.00017 | 0.00017 | 0.0001 | 0.00016 | 0.0002 | 0.0002 | <0.0001 | 0.0002 | 0.0002 | 0.0002 | 0.0002 | 0.0001 | 0.0001 | <0.0004 | 0.0001 | 0.0001 | 0.0001 | 0.0001 | 0.0001 | <0.0001 | 0.0004 | 0.0002 | 0.0002 | 0.0001 | 0.0003 | 0.0002 | <0.0001 | 0.0004 | 0.0002 | 0.0002 | 0.0002 | 0.0002 | 0.0005 | 0.0002 | 0.0001 | 0.0001 | 0.0004 | 0.0002 | 0.0002 | 0.00015 | 0.00015 | 0.00027 | 0.00025 | 0.00033 | <0.0010 | <0.0010 | <0.0010 | <0.0010 | <0.0010 | <0.0010 | <0.0010 | <0.0010 | <0.0010 | <0.0010 | <0.0010 | <0.0010 | <0.0010 | <0.0010 | <0.0010 | <0.0010
Zinc | mg/L | 0.011 | 0.004 | 0.004 | 0.006 | 0.002 | 0.002 | 0.003 | 0.003 | 0.006 | 0.414 | 0.008 | 0.002 | 0.002 | <0.001 | <0.001 | 0.009 | 0.008 | 0.006 | 0.003 | 0.002 | 0.004 | 0.014 | 0.002 | 0.002 | <0.0001 | 0.002 | 0.001 | 0.002 | 0.002 | 0.001 | 0.003 | 0.012 | 0.003 | 0.002 | 0.002 | 0.002 | 0.003 | 0.003 | 0.005 | 0.012 | 0.007 | 0.004 | 0.009 | 0.022 | 0.002 | 0.003 | 0.004 | 0.002 | 0.002 | 0.002 | 0.003 | 0.001 | 0.003 | 0.002 | 0.002 | 0.0106 | 0.0141 | 0.0063 | 0.0042 | 0.0033 | 0.0039 | 0.0068 | 0.0024 | 0.0015 | 0.0022 | 0.0056 | 0.0014 | 0.0024 | 0.0017 | 0.0018 | 0.0017
Zirconium |  | -- | -- | -- | -- | -- | -- | -- | -- | -- | -- | -- | -- | -- | -- | -- | -- | -- | -- | -- | -- | -- | -- | -- | -- | -- | -- | -- | -- | -- | -- | -- | -- | -- | -- | -- | -- | -- | -- | -- | -- | -- | -- | 0.0003 | 0.0003 | 0.0002 | 0.0001 | <0.0001 | -- | <0.0001 | 0.0001 | <0.00010 | 0.0001 | 0.0001 | <0.00010 | <0.00010 | -- | -- | -- | -- | -- | -- | -- | -- | -- | -- | -- | -- | -- | -- | -- | --
Note:
| 1 - | 2008-05-22: CCME Water Quality Guidelines for the Protection of Aquatic Life - Freshwater (September 2015)
| 2 - | 2008-05-22: Water Licence Effluent Quality Standards
| 3 - | 2008-05-22: guideline dependent on water type - oligotrophic for low range and meso-eutrophic for high range
| 4 - | 2008-05-22: dependent on water chemistry (see CCME for guidance)
| -- | 2008-05-22: No data available
| bold | 2008-05-22: - Value exceeds the CCME Guideline for the Protection of Freshwater Aquatic Life
| bold | 2008-05-22: - Value exceeds the Water License Standard
Water quality guidelines for total ammonia for the protection of aquatic life (mg/L NH3).
pH
|  |  | 6 | 6.5 | 7 | 8 | 8.5 | 9 | 10
| Temp (oC) | 2008-05-22: 0; 2008-06-05: 231; 2008-06-19: 73; 2008-07-04: 23.1; 2008-07-31: 2.33; 2008-08-14: 0.749; 2008-09-04: 0.25; 2008-09-19: 0.042
|  | 5 | 153 | 48.3 | 15.3 | 1.54 | 0.502 | 0.172 | 0.034
|  | 10 | 102 | 32.4 | 10.3 | 1.04 | 0.343 | 0.121 | 0.029
|  | 15 | 69.7 | 22 | 6.98 | 0.715 | 0.239 | 0.089 | 0.026
|  | 20 | 48 | 15.2 | 4.82 | 0.499 | 0.171 | 0.067 | 0.024
|  | 25 | 33.5 | 10.6 | 3.37 | 0.354 | 0.125 | 0.053 | 0.022
|  | 30 | 23.7 | 7.5 | 2.39 | 0.256 | 0.094 | 0.043 | 0.021
Note: Ammonia table reproduced from CCME website

## aluminum
Table A7. Water Quality Parameters in Pony Creek upstream of Pit and Waste Rock (WQ-PC-U)
Sample ID | Units | PC-U | PC-U | PC-U | PC-U | PC-U | PC-U | PC-U | PC-U | PC-U | PC-U | PC-U | PC-U | PC-U | PC-U | PC-U | PC-U | PC-U | PC-U | PC-U | PC-U | PC-U | PC-U | PC-U | PC-U | PC-U | PC-U | PC-U | PC-U | PC-U | PC-U | PC-U | PC-U | PC-U | PC-U | PC-U | PC-U | PC-U | PC-U | PC-U | PC-U | PC-U | PC-U | PC-U | PC-U | PC-U | PC-U | PC-U | PC-U | PC-U | PC-U | PC-U | PC-U | PC-U | PC-U | PC-U | PC-U | PC-U | PC-U | PC-U | PC-U | PC-U | PC-U | PC-U | PC-U | PC-U | PC-U | PC-U | PC-U | PC-U | PC-U | PC-U | PC-U | PC-U
Date | time axis 2008-05-22 to 2014-10-14
Field Physical Parameters
pH | pH units | -- | -- | -- | -- | -- | -- | -- | -- | -- | -- | -- | -- | -- | -- | -- | -- | -- | -- | -- | -- | -- | -- | -- | -- | -- | -- | -- | -- | -- | -- | -- | -- | -- | -- | -- | -- | -- | -- | -- | -- | -- | -- | -- | -- | 7.6 | 7.68 | 6.96 | 7.3 | 7.14 | 7.9 | 7.62 | 7.48 | 7.6 | 7.57 | 7.41 | 7.55 | 7.58 | 7.27 | 6.67 | -- | 7.08 | 7.24 | 7.01 | 6.45 | 7.4 | 7.3 | 7.18 | 7.27 | 7.37 | 7.62 | 7.71 | 7.57 | 7.5
Conductivity | µS/cm | -- | -- | -- | -- | -- | -- | -- | -- | -- | -- | -- | -- | -- | -- | -- | -- | -- | -- | -- | -- | -- | -- | -- | -- | -- | -- | -- | -- | -- | -- | -- | -- | -- | -- | -- | -- | -- | -- | -- | -- | -- | -- | -- | -- | 173.7 | 270.5 | 138.1 | 217.7 | 305.3 | 215.7 | 285.1 | 340.7 | 333.5 | 256.2 | 364.1 | 409 | 436.5 | 265.9 | 64.8 | -- | 89.6 | 190.8 | 391.8 | 468.5 | 376 | 238.3 | 331.9 | 72 | 179.2 | 453.6 | 386 | 289.4 | 343.8
Turbidity | NTU | -- | -- | -- | -- | -- | -- | -- | -- | -- | -- | -- | -- | -- | -- | -- | -- | -- | -- | -- | -- | -- | -- | -- | -- | -- | -- | -- | -- | -- | -- | -- | -- | -- | -- | -- | -- | -- | -- | -- | -- | -- | -- | -- | -- | 6.39 | 0.41 | 1.21 | 4.33 | 0.82 | 4.32 |  | 1.21 | 2.95 | 0.94 | 0.37 | 5.14 | 4.5 | 157 | 16.69 | -- | 2.34 | 1.26 | 2.35 |  | 4.57 | -- | 0.2 | 8.23 | 0.22 | 0.42 | 0.76 | 0.45 | 0.44
Temperature | C | -- | -- | -- | -- | -- | -- | -- | -- | -- | -- | -- | -- | -- | -- | -- | -- | -- | -- | -- | -- | -- | -- | -- | -- | -- | -- | -- | -- | -- | -- | -- | -- | -- | -- | -- | -- | -- | -- | -- | -- | -- | -- | -- | -- | 0 | 0 | 2.5 | 3 | 3.5 | 2.9 | 4.9 | 5.5 | 4.6 | 2.1 | 1 | 0 | 0 | 0 | 0 | -- | 1 | 1.6 | 8.6 | 7.1 | 8.3 | 0.6 | 0 | 0.1 | 1.5 | 5 | 7.4 | 4.8 | 0
Laboratory Physical Parameters
pH | pH units | -- | 7.71 | 7.49 | 7.64 | 7.79 | 7.48 | 7.71 | 7.78 | 7.84 | 6.95 | 7.06 | 6.94 | 7.09 | 7.1 | 7.15 | 6.89 | 6.76 | 7.09 | 7.13 | 7.22 | 7.11 | 6.75 | 7.21 | 7.2 | 7.28 | 7.33 | 7.29 | 7.2 | 7.29 | 7.35 | 7.4 | 7.5 | 7.06 | 7.18 | 7.02 | 7.3 | 7.71 | 7.52 | 7.48 | 7.54 | 7.57 | 7.62 | 7.52 | 7.31 | 7.31 | 7.48 | 7.06 | 7.23 | 7.26 | 7.81 | 7.5 | 7.5 | 7.29 | 7.53 | 7.44 | 7.26 | 7.08 | 7.61 | 7.07 | 7.36 | 7.27 | 7.73 | 7.16 | 7.16 | 7.89 | 7.59 | 7.87 | 7.26 | 7.43 | 7.68 | 7.33 | 7.68 | 7.92
Conductivity | µS/cm | 65 | 261 | 256 | 183 | 232 | 269 | 268 | 332 | 352 | 435 | 86 | 89 | 322 | 307 | 388 | 468 | 465 | 533 | 408 | 334 | 351 | 365 | 156 | 296 | 370 | 334 | 171 | 224 | 309 | 261 | 306 | 310 | 401 | 132 | 80 | 239 | 262 | 281 | 246 | 264 | 312 | 340 | 446 | 481 | 154 | 273 | 264 | 241 | 304 | 279 | 317 | 331 | 321 | 327 | 346 | 382 | 389 | 259 | 68.4 | 103 | 84.6 | 187 | 389 | 423 | 368 | 232 | 320 | 75.6 | 181 | 432 | 398 | 282 | 346
Routine Parameters | [74 empty] | Appendix C. Pony Creek upstream of Pit and Waste Rock (WQ-PC-U)
Total Suspended Solids | mg/L | 3 | <1 | <1 | 1 | 36 | <1 | <1 | <1 | 2 | 28 | 7 | <2 | 22 | 4 | 8 | 10 | 18 | <2 | 2 | 8 | 16 | 3 | 5 | <2 | <2 | 8 | 3 | <2 | <2 | <2 |  | <2 | <2 | <2 | <2 | <2 | <2 | <2 | <2 | 4 | <2 | <2 | <2 | 6 | <2 | <2 | <2 | <2 | <2 | <1 | <2 | <2 | <2 | <2 | <2 | <2 | <2 | 38.2 | 8.2 | <3.0 | 7.2 | <3.0 | 3.3 | 4.7 | 4.6 | <3.0 | 3.3 | 3.7 | <3.0 | <3.0 | <3.0 | <3.0 | <3.0
Total Dissolved Solids | mg/L | 27 | 163 | 160 | 112 | 133 | 158 | 165 | 203 | 236 | 290 | 52 | 55 | 192 | 195 | 237 | 292 | 325 | 348 | 385 | 222 | 223 | 239 | 95 | 168 | 253 | 223 | 110 | 162 | 201 | 181 | 195 | 195 | 261 | 83 | 50 | 155 | 188 | 181 | 159 | 171 | 208 | 247 | 284 | 301 | 109 | 191 | 87 | 156 | 196 | 179 | 229 | 217 | 209 | 222 | 230 | 275 | 305 | 204 | 115 | 109 | 82 | 149 | 247 | 281 | 276 | 146 | 216 | 40.9 | 103 | 295 | 298 | 212 | 210
Hardness | mg/L | 31 | 130 | 120 | 88 | 100 | 130 | 130 | 161 | 186 | -- | 46 |  | 152 | 150 | 186 | 234 | 235 | 274 | 194 | 163 | 172 | 179 | 70 | 130 | 158 | 159 | 80 | 110 | 147 | 120 | 144 | 148 | 185 | 62 | 38 | 110 | 136 | 130 | 110 | 120 | 158 | 191 | 219 | 253 | 89 | 151 | 52 | 120 | 148 | 140 | 180 | 166 | 155 | 164 | 170 | 213 | 221 | 121 | 37.3 | 50.6 | 42.7 | 87.3 | 204 | 224 | 188 | 115 | 173 | 36.8 | 83.6 | 237 | 200 | 141 | 165
Alkalinity-Total | mg/L | 12 | 44 | 52 | 43 | 47 | 53 | 42 | 56 | 63 | 67 | 19 | 15 | 53 | 57 | 72 | 94 | 105 | 84 | 73 | 62 | 63 | 57 | 29 | 48 | 52 | 56 | 31 | 39 | 54 | 43 | 53 | 56 | 74 | 34 | 16 | 40 | 50 | 53 | 41 | 52 | 58 | 68 | 75 | 90 | 39 | 67 | 30 | 47 | 59 | 63 | 70 | 66 | 62 | 66 | 66 | 71 | 77 | 40.8 | 13.4 | 24.6 | 24 | 37 | 71.3 | 73.6 | 84.2 | 45.7 | 57.6 | 15.2 | 27.7 | 81 | 90.3 | 58.8 | 62.2
Bicarbonate | mg/L | 20 | 53 | 63 | 52 | 57 | 64 | 51 | 68 | 77 | 80 | 23 | 20 | 60 | 70 | 90 | 100 | 130 | 100 | 90 | 80 | 80 | 70 | 40 | 60 | 60 | 70 | 40 | 50 | 70 | 50 | 60 | 70 | 90 | 40 | 20 | 50 | 60 | 60 | 50 | 60 | 70 | 80 | 90 | 100 | 47 | 81 | 36 | 57 | 72 | 77 | 85 | 80 | 76 | 80 | 80 | 87 | 94 | 40.8 | 13.4 | 24.6 | 24 | 37 | 71.3 | 73.6 | 84.2 | 45.7 | 57.6 | 15.2 | 27.7 | 81 | 90.3 | 58.8 | 62.2
Carbonate | mg/L | <6 | <6 | <6 | <6 | <6 | <6 | <6 | <6 | <6 | <6 | <6 | <6 | <6 | <6 | <6 | <6 | <6 | <6 | <6 | <6 | <6 | <6 | <6 | <6 | <6 | <6 | <6 | <6 | <6 | <6 | <6 | <6 | <6 | <6 | <6 | <6 | <6 | <6 | <6 | <6 | <6 | <6 | <6 | <6 | <6 | <6 | <6 | <6 | <6 | <6 | <6 | <6 | <6 | <6 | <6 | <6 | <6 | <1.0 | <1.0 | <1.0 | <1.0 | <1.0 | <1.0 | <1.0 | <1.0 | <1.0 | <1.0 | <1.0 | <1.0 | <1.0 | <1.0 | <1.0 | <1.0
Hydroxide | mg/L | <5 | <5 | <5 | <5 | <5 | <5 | <5 | <5 | <5 | <5 | <5 | <5 | <5 | <5 | <5 | <5 | <5 | <5 | <5 | <5 | <5 | <5 | <5 | <5 | <5 | <5 | <5 | <5 | <5 | <5 | <5 | <5 | <5 | <5 | <5 | <5 | <5 | <5 | <5 | <5 | <5 | <5 | <5 | <5 | <5 | <5 | <5 | <5 | <5 | <5 | <5 | <5 | <5 | <5 | <5 | <5 | <5 | <1.0 | <1.0 | <1.0 | <1.0 | <1.0 | <1.0 | <1.0 | <1.0 | <1.0 | <1.0 | <1.0 | <1.0 | <1.0 | <1.0 | <1.0 | <1.0
Calcium | mg/L | 9.2 | 37.5 | 36.4 | 25.9 | 30.5 | 37.5 | 38.6 | 47.4 | 54.6 | 58.1 | 13.7 | 12.1 | 45.1 | 43.9 | 54.5 | 68.4 | 68.4 | 80 | 57 | 47.3 | 49.2 | 51.8 | 20.4 | 39.6 | 46.3 | 46.9 | 23.4 | 33.2 | 45.6 | 36 | 41.6 | 43 | 54 | 18.4 | 11 | 31 | 40.2 | 39.4 | 31.1 | 36.3 | 46.2 | 55.7 | 65.2 | 74.7 | 26.5 | 44 | 15.3 | 33.8 | 43.4 | 41.1 | 53 | 48.6 | 45.1 | 47.9 | 49.6 | 61.8 | 64.3 | 33.7 | 11.2 | 14.8 | 12.5 | 25.2 | 61 | 65.7 | 55 | 33.1 | 49.8 | 10.8 | 24.3 | 69 | 59.5 | 41.4 | 48
Chloride | mg/L | 1.1 | 0.6 | 0.4 | 3.1 | 0.7 | <0.4 | 0.5 | 0.5 | 0.6 | 0.51 | 1.3 | 0.21 | 0.34 | 0.18 | 0.19 | 0.11 | 0.02 | 0.29 | 0.39 | 0.19 | 1.62 | 0.36 | 0.35 | 0.23 | 0.26 | 0.28 | 0.22 | 0.17 | 0.42 | 0.41 | 0.23 | 0.25 | 0.5 | 0.48 | 0.23 | 0.22 | 0.23 | 0.11 | 0.14 | <0.5 | <0.5 | <0.5 | <0.5 | <0.5 | 0.5 | 0.44 | 0.9 | <0.5 | 0.22 | <0.4 | 0.19 | 1.5 | 2.55 | <0.50 | <0.50 | 1.83 | <0.50 | 1.01 | <0.50 | <0.50 | <0.50 | <0.50 | <0.50 | <0.50 | <0.50 | <0.50 | <0.50 | <0.50 | <0.50 | <0.50 | <0.50 | <0.50 | <0.50
Fluoride |  | -- | -- | -- | -- | -- | -- | -- | -- | -- | -- | -- | -- | -- | -- | -- | -- | -- | -- | -- | -- | -- | -- | -- | -- | -- | -- | -- | -- | -- | -- | -- | -- | -- | -- | -- | -- | -- | -- | -- | -- | -- | -- | -- | -- | -- | -- | -- | -- | -- | -- | -- | -- | -- | -- | -- | -- | -- | 0.03 | <0.020 | 0.023 | 0.037 | 0.045 | 0.041 | 0.039 | 0.056 | 0.05 | 0.046 | 0.029 | 0.04 | 0.041 | 0.059 | 0.056 | 0.046
Magnesium | mg/L | 2 | 8.7 | 8.2 | 5.7 | 7 | 8.1 | 8.4 | 10.4 | 12 | 13.5 | 2.8 | 2.57 | 9.63 | 9.76 | 12.1 | 15.4 | 15.6 | 18.1 | 12.6 | 10.9 | 11.9 | 12 | 4.5 | 8.7 | 10.3 | 10.2 | 5.2 | 7.3 | 9.7 | 8.3 | 9.8 | 9.9 | 12.2 | 4 | 2.5 | 7.2 | 8.7 | 8.8 | 7.1 | 8.5 | 10.3 | 12.7 | 13.8 | 16.1 | -- | -- | -- | -- | -- | -- | -- | -- | -- | -- | -- | -- | -- | -- | -- | -- | -- | -- | -- | -- | -- | -- | -- | -- | -- | -- | -- | -- | --
Potassium | mg/L | 0.8 | 0.6 | <0.4 | 0.4 | <0.4 | <0.4 | <0.4 | <0.4 | 0.5 | 0.5 | 1 | 0.6 | 0.7 | 0.5 | 0.4 | 0.4 | 0.8 | 0.7 | 1 | 0.5 | 0.8 | 0.3 | 0.6 | 0.5 | 0.4 | 0.6 | 0.1 | <0.1 | 0.1 | 0.3 | 0.4 | 0.2 | 0.7 | 2.1 | 0.7 | 0.6 | 0.4 | 0.3 | 0.2 | 0.2 | 0.4 | 0.5 | 0.5 | 0.4 | -- | -- | -- | -- | -- | -- | -- | -- | -- | -- | -- | -- | -- | -- | -- | -- | -- | -- | -- | -- | -- | -- | -- | -- | -- | -- | -- | -- | --
Sodium | mg/L | 0.9 | 3.5 | 3.6 | 3.1 | 3.5 | 3.8 | 3.5 | 3.6 | 4.3 | 4.2 | 1 | 1.3 | 3.4 | 3.7 | 4.2 | 4.9 | 5.2 | 6 | 5.4 | 4.5 | 4.6 | 4.6 | 2.2 | 3.4 | 4 | 4.6 | 3.2 | 3.7 | 6.48 | 3.6 | 4.2 | 3.4 | 4.4 | 1.6 | 1.4 | 3.2 | 3.3 | 4 | 3 | 3.1 | 3.3 | 4.3 | 4.5 | 5.2 | 1.7 | 3.2 | 1.4 | 3.2 | 3.5 | 3.6 | 3.8 | 3.8 | 3.6 | 3.5 | 3.8 | 4 | 4.8 | 2.54 | 0.859 | 1.12 | 1.19 | 2.49 | 4.06 | 4.4 | 4.14 | 3.42 | 3.81 | 1.04 | 2.6 | 4.78 | 4.11 | 3.62 | 3.83
Sulphate | mg/L | 13.5 | 86.2 | 79.9 | 47.8 | 63.7 | 76.4 | 88.5 | 108 | 126 | 158 | 21 | 22.7 | 89.5 | 88.8 | 107 | 128 | 145 | 176 | 120 | 105 | 100 | 118 | 40 | 74.4 | 145 | 111 | 43.4 | 74.4 |  | 86.5 |  | 88 | 129 | 28 | 18 | 75.4 | 90.6 | 81 | 76.2 | 75.7 | 96.6 | 117 | 139 | 135 | 40 | 79.3 | 38.3 | 68.7 | 86.8 | 87.7 | 101 | 95.5 | 93.6 | 103 | 109 | 124 | 133 | 83.5 | 12.6 | 23.6 | 18.1 | 54.5 | 126 | 151 | 107 | 73.8 | 116 | 16.1 | 52.7 | 156 | 108 | 83.2 | 110
Turbidity | NTU | 1.1 | 0.7 | -- | -- | -- | -- | -- | 0.9 | -- | -- | -- | -- | -- | -- | -- | -- | -- | -- | -- | -- | -- | -- | -- | -- | -- | -- | -- | -- | -- | -- | -- | -- | -- | -- | -- | -- | -- | -- | -- | -- | -- | -- | -- | -- | -- | -- | -- | -- | -- | -- | -- | -- | -- | -- | -- | -- | -- | -- | -- | -- | -- | -- | -- | 1.68 | -- | 0.75 | -- | -- | -- | -- | -- | -- | --
Nutrients | [74 empty] | 0.0044216 | 12.9001 | slope | intercept
Ammonia-N | mg/L | 0.019 | 0.009 | <0.05 | <0.05 | <0.05 | <0.05 | <0.05 | <0.05 | <0.05 | <0.01 | <0.01 | 0.02 | 0.02 | 0.03 | 0.04 | 0.03 | 0.04 | 0.13 | <0.01 | 0.06 | <0.01 | <0.01 | <0.01 | <0.01 | <0.01 | <0.01 | <0.01 | 0.01 | 0.03 | <0.01 | 0.02 | 0.03 | 0.05 | <0.01 | 0.07 | 0.04 | 0.02 | 0.05 | 0.04 | <0.01 | <0.01 | 0.02 | <0.01 | <0.01 | <0.01 |  |  | <0.01 | <0.05 | <0.01 | 0.05 | 0.03 | 0.03 | 0.04 | <0.01 | <0.01 | <0.01 | <0.0050 | 0.0091 | 0.0116 | 0.006 | <0.0050 | <0.0050 | 0.0088 | 0.0072 | <0.0050 | 0.0088 | 0.008 | <0.0050 | <0.0050 | <0.0050 | <0.0050 | <0.0050 | 0.013265 | 539.6704 | se (slope) | se (intercept)
Nitrate-N | mg/L | <0.02 | <0.01 | <0.01 | 0.06 | 0.01 | 0.03 | 0.02 | 0.01 | 0.01 | <0.01 | <0.01 | 0.05 | 0.02 | 0.03 | 0.05 | <0.01 | 1.82 | 0.02 | 0.02 | <0.01 | 0.01 | <0.01 | <0.01 | 0.1 | 0.13 | 0.12 | 0.1 | 0.08 | <0.01 | 0.11 | 0.1 | 0.13 | 0.02 | 0.04 | 0.04 | 0.03 | <0.01 | 0.01 | <0.01 | <0.01 | <0.1 | <0.1 | <0.1 | <0.1 | <0.1 | <0.01 | <0.1 | <0.1 | 0.02 | <0.01 | <0.01 | <0.1 | <0.10 | <0.10 | <0.10 | <0.10 | <0.10 | 0.0573 | <0.0050 | <0.0050 | <0.0050 | <0.0050 | <0.0050 | 0.0075 | <0.0050 | 0.0167 | 0.0333 | <0.0050 | <0.0050 | <0.0050 | <0.0050 | <0.0050 | 0.0383 | 0.0015625 | 76.5595 | r2 | se (y)
Nitrite-N | mg/L | <0.02 | <0.005 | <0.005 | <0.005 | <0.005 | <0.005 | <0.005 | <0.005 | <0.005 | 0.02 | <0.005 | <0.01 | <0.01 | <0.01 | <0.01 | <0.01 | 0.01 | 0.04 | 0.07 | <0.01 | <0.01 | <0.01 | <0.01 | <0.01 | <0.01 | <0.01 | <0.01 | <0.01 | <0.01 | <0.01 | <0.01 | <0.01 | <0.01 | <0.01 | <0.01 | <0.01 | <0.01 | 0.05 | <0.01 | <0.01 | <0.1 | <0.1 | <0.1 | <0.1 | <0.1 | 0.05 | <0.1 | <0.1 | 0.05 | <0.005 | <0.01 | <0.1 | <0.10 | <0.10 | <0.10 | <0.10 | <0.10 | <0.0010 | <0.0010 | <0.0010 | <0.0010 | <0.0010 | <0.0010 | <0.0010 | <0.0010 | <0.0010 | 0.001 | <0.0010 | <0.0010 | <0.0010 | <0.0010 | <0.0010 | <0.0010 | 0.11111 | 71 | F | df
Total Phosphorus | mg/L | -- | -- | -- | -- | -- | -- | -- | -- | -- | -- | 0.014 | <0.01 | 0.023 | <0.01 | <0.01 | 0.018 | 0.059 | <0.01 | 0.016 | <0.01 | <0.01 | 0.021 | 0.026 | 0.011 | <0.01 | <0.01 | <0.01 | <0.01 | <0.01 | <0.01 | <0.01 | <0.01 | 0.015 | 0.041 | 0.017 | <0.01 | <0.01 | <0.01 | <0.01 | <0.01 | <0.01 | <0.01 | <0.01 | <0.01 | 0.043 | <0.01 | <0.01 | <0.01 | 0.073 | 0.004 | 0.016 | [6 empty] | 0.139 | <0.050 | <0.050 | <0.050 | <0.050 | <0.050 | <0.050 | <0.050 | <0.050 | <0.050 | <0.050 | <0.050 | <0.050 | <0.050 | <0.050 | <0.050 | 651.2638 | 416156.1406 | ss reg | ss resid
CONCLUSION: F > 0.05 therefore trend is statistically significant at 95% confidence level
Cyanide Compounds
Cyanide - T | mg/L | -- | -- | -- | -- | -- | -- | -- | -- | -- | -- | -- | -- | -- | -- | -- | -- | -- | -- | -- | -- | -- | -- | -- | -- | -- | -- | -- | -- | -- | -- | -- | -- | -- | -- | -- | -- | -- | -- | -- | -- | -- | -- | -- | -- | -- | -- | -- | -- | -- | -- | -- | -- | -- | -- | -- | -- | -- | <0.0050 | <0.0050 | <0.0050 | <0.0050 | <0.0050 | <0.0050 | <0.0050 | <0.0050 | <0.0050 | <0.0050 | <0.0050 | <0.0050 | <0.0050 | <0.0050 | <0.0050 | <0.0050
Cyanate | mg/L | 0.2 | <0.2 | <0.2 | <0.2 | <0.2 | <0.2 | 0.2 | <0.2 | <0.2 | <0.2 | 0.4 | 0.2 | <0.2 | 0.3 | <0.2 | <0.2 | 0.4 | <0.2 | <0.2 | <0.2 | <0.2 | <0.2 | <0.2 | 0.3 | 0.4 | 0.2 | <0.2 | 0.2 | 0.3 | 0.2 | 0.2 | 0.2 | <0.2 | 0.4 | <0.2 | 0.2 | <0.2 | <0.2 | <0.2 | <0.2 | <0.2 | <0.2 | <0.2 | <0.2 | 0.3 | <0.2 | <0.2 | <0.2 | <0.2 | <0.2 | <0.2 | <0.2 | <0.2 | <0.2 | <0.2 | <0.2 | <0.2 | <0.20 | <0.20 | <0.20 | <0.20 | <0.20 | <0.20 | <0.20 | <0.20 | <0.20 | <0.20 | <0.20 | <0.20 | <0.20 | 0.23 | <2.0 | <0.20
Thiocyanate | mg/L | 1.4 | 0.6 | 0.3 | 1.5 | 1 | 1.2 | 0.6 | 0.8 | 1.1 | 0.6 | 0.7 | 0.3 | <0.1 | <0.1 | <0.1 | 0.2 | <0.1 | <0.1 | <0.1 | 0.1 | 0.4 | <0.1 | <0.1 | 0.2 | <0.1 | 0.2 | 0.2 | 0.2 | <0.1 | 0.2 | <0.1 | <0.1 | 0.1 | 1.6 | 0.7 | 0.1 | <0.1 | <0.1 | <0.1 | 0.2 | <0.1 | <0.1 | 0.1 | <0.1 | 1.3 | 0.6 | 0.7 | <0.3 | 0.3 | <0.3 | <0.3 | <0.3 | <0.3 | <0.3 | <0.3 | <0.3 | <0.3 | <0.50 | 1.35 | <0.50 | <0.50 | <0.50 | <0.50 | <0.50 | <0.50 | <0.50 | <0.50 | <0.50 | <0.50 | <0.50 | <0.50 | <0.50 | <0.50
CN-WAD | mg/L | 0.002 | 0.002 | 0.002 | 0.004 | 0.002 | 0.002 | 0.002 | 0.004 | 0.002 | 0.002 | 0.002 | 0.004 | 0.002 | 0.004 | 0.002 | <0.002 | 0.004 | 0.002 | 0.002 | 0.002 | 0.002 | 0.002 | 0.002 | 0.002 | 0.002 | 0.002 | <0.002 | 0.002 | <0.002 | 0.002 | 0.002 | 0.002 | <0.002 | 0.002 | 0.002 | <0.002 | <0.002 | <0.002 | <0.002 | <0.002 | <0.002 | <0.002 | <0.002 | <0.002 | <0.004 | <0.004 | <0.004 | <0.004 | <0.004 | <0.004 | <0.004 | <0.004 | <0.004 | <0.004 | <0.004 | <0.004 | <0.004 | <0.0050 | <0.0050 | <0.0050 | <0.0050 | <0.0050 | <0.0050 | <0.0050 | <0.0050 | <0.0050 | <0.0050 | <0.0050 | <0.0050 | <0.0050 | <0.0050 | <0.0050 | <0.0050
CN-SAD | mg/L | 0.002 | 0.002 | 0.002 | 0.002 | <0.002 | <0.002 | <0.002 | 0.002 | <0.002 | 0.002 | 0.002 | 0.002 | <0.002 | 0.006 | 0.002 | 0.002 | 0.002 | 0.006 | 0.004 | 0.002 | 0.002 | 0.002 | 0.002 | <0.002 | 0.002 | 0.02 | 0.066 | 0.028 | <0.002 | 0.002 | 0.002 | 0.02 | 0.002 | 0.01 | <0.002 | <0.002 | <0.002 | 0.002 | <0.002 | 0.002 | 0.002 | 0.002 | <0.002 | 0.002 | 0.004 | <0.004 | 0.006 | <0.004 | <0.004 | <0.004 | <0.004 | <0.004 | 0.006 | <0.004 | 0.006 | <0.004 | 0.008 | -- | -- | -- | -- | -- | -- | -- | -- | -- | -- | -- | -- | -- | -- | -- | --
Total Metals
Aluminum | mg/L | 0.271 | 0.029 | 0.081 | 0.064 | 0.038 | 0.034 | 0.039 | 0.035 | 0.016 | 0.163 | 0.349 | 0.132 | 0.03 | 0.034 | 0.034 | 0.05 | 0.209 | 0.017 | 0.026 | 0.06 | 0.056 | 0.054 | 0.04 | 0.017 | 0.013 | 0.029 | 0.053 | 0.028 | <0.050 | 0.023 | 0.02 | 0.014 | 0.027 | 0.623 | 0.155 | 0.028 | 0.021 | 0.019 | 0.028 | 0.029 | 0.058 | 0.019 | 0.032 | 0.034 | 0.022 | 0.053 | 0.067 | 0.148 | 0.013 | 0.03 | 0.014 | 0.021 | 0.015 | 0.016 | 0.014 | 0.01 | 0.027 | 5.44 | 0.311 | 0.173 | 0.14 | 0.0521 | 0.0943 | 0.0269 | 0.0244 | 0.0251 | 0.0192 | 0.22 | 0.0298 | 0.0165 | 0.0134 | 0.0149 | 0.0108
Antimony | mg/L | 0.0003 | 0.0005 | 0.0005 | 0.0006 | 0.0005 | 0.0004 | 0.0005 | 0.0005 | 0.0004 | 0.0004 | 0.0004 | 0.0004 | 0.0004 | <0.0002 | 0.0004 | 0.0003 | 0.0004 | 0.0005 | 0.0003 | 0.0005 | 0.0004 | 0.0006 | 0.0003 | 0.0004 | 0.0003 | 0.0004 | 0.0005 | 0.0004 | <0.002 | 0.0004 | 0.0004 | 0.0003 | 0.0004 | 0.0003 | 0.0004 | 0.0005 | 0.0005 | 0.0004 | 0.0005 | 0.0004 | 0.0005 | 0.0003 | 0.0003 | 0.0003 | 0.0004 | 0.0004 | 0.0004 | 0.0005 | 0.0004 | 0.0005 | 0.0004 | 0.0003 | 0.0004 | 0.0004 | 0.0004 | 0.0004 | 0.0004 | 0.00202 | 0.00028 | 0.00031 | 0.00041 | 0.0006 | 0.00056 | 0.00038 | 0.00041 | 0.00041 | 0.00043 | 0.00041 | 0.0004 | 0.00047 | 0.00043 | 0.00042 | 0.00041
Arsenic | mg/L | 0.0025 | 0.0013 | 0.0017 | 0.002 | 0.0018 | 0.002 | 0.0017 | 0.002 | 0.0014 | 0.0066 | 0.0032 | 0.0023 | 0.0026 | 0.0004 | 0.0043 | 0.0132 | 0.0512 | 0.0038 | 0.0052 | 0.0068 | 0.0107 | 0.0083 | 0.0014 | 0.002 | 0.0017 | 0.0037 | 0.0023 | 0.0039 | 0.003 | 0.0018 | 0.0021 | 0.0017 | 0.0041 | 0.0041 | 0.0026 | 0.0023 | 0.0015 | 0.003 | 0.0015 | 0.0033 | 0.0017 | 0.0015 | 0.0014 | 0.002 | 0.0042 | 0.0034 | 0.0024 | 0.0025 | 0.0014 | 0.0016 | 0.0018 | 0.0018 | 0.0018 | 0.00155 | 0.00139 | 0.00126 | 0.00125 | 0.0273 | 0.00281 | 0.00285 | 0.00285 | 0.00182 | 0.00232 | 0.0058 | 0.0024 | 0.00142 | 0.00123 | 0.00461 | 0.00137 | 0.0015 | 0.00177 | 0.00146 | 0.00119
Barium | mg/L | 0.03 | 0.05 | 0.061 | 0.038 | 0.043 | 0.051 | 0.052 | 0.06 | 0.068 | 0.084 | 0.034 | 0.027 | 0.069 | 0.06 | 0.061 | 0.065 | 0.163 | 0.094 | 0.069 | 0.056 | 0.049 | 0.038 | 0.029 | 0.052 | 0.064 | 0.058 | 0.028 | 0.041 | 0.05 | 0.04 | 0.048 | 0.046 | 0.067 | 0.038 | 0.024 | 0.048 | 0.045 | 0.047 | 0.035 | 0.044 | 0.051 | 0.052 | 0.056 | 0.066 | 0.033 | 0.043 | 0.03 | 0.042 | 0.042 | 0.045 | 0.048 | 0.047 | 0.048 | 0.0503 | 0.0472 | 0.0507 | 0.0554 | 0.0921 | 0.0272 | 0.0288 | 0.0271 | 0.032 | 0.0735 | 0.0831 | 0.058 | 0.0313 | 0.0477 | 0.0241 | 0.0288 | 0.0778 | 0.0522 | 0.0302 | 0.0337
Beryllium | mg/L | <0.0001 | <0.0001 | <0.0001 | <0.0001 | <0.0001 | <0.0001 | <0.0001 | <0.0001 | <0.0001 | <0.0001 | <0.00004 | <0.00004 | <0.00004 | <0.00004 | <0.00004 | <0.00004 | 6e-05 | <0.00004 | <0.00004 | <0.00004 | <0.00004 | <0.00004 | <0.00004 | <0.00004 | <0.00004 | <0.00004 | <0.00004 | <0.00004 | <0.0004 | <0.00004 | <0.00004 | <0.00004 | <0.00004 | <0.00004 | <0.00004 | <0.00004 | <0.00004 | <0.00004 | <0.00004 | <0.00004 | <0.00004 | <0.00004 | <0.00004 | <0.00004 | <0.00004 | <0.00004 | <0.00004 | <0.00004 | <0.00004 | <0.0001 | <0.00004 | <0.00004 | <0.00004 | <0.00005 | <0.00005 | <0.00005 | <0.00005 | 0.00014 | <0.00010 | <0.00010 | <0.00010 | <0.00010 | <0.00010 | <0.00010 | <0.00010 | <0.00010 | <0.00010 | <0.00010 | <0.00010 | <0.00010 | <0.00010 | <0.00010 | <0.00010
Bismuth | mg/L | <0.0005 | <0.0005 | <0.0005 | <0.0005 | <0.0005 | <0.0005 | <0.0005 | <0.0005 | <0.0005 | <0.0005 | <0.0001 | <0.0001 | <0.0001 | <0.0001 | <0.0001 | <0.001 | <0.001 | <0.001 | <0.001 | <0.001 | <0.001 | <0.001 | <0.001 | <0.001 | <0.001 | <0.001 | <0.001 | <0.001 | <0.01 | <0.001 | <0.001 | <0.001 | <0.001 | <0.001 | <0.001 | <0.001 | <0.001 | <0.001 | <0.001 | <0.001 | <0.001 | <0.001 | <0.001 | <0.001 | <0.001 | <0.001 | <0.001 | <0.001 | <0.001 | <0.0005 | <0.001 | <0.001 | <0.001 | <0.0001 | 0.0001 | <0.0001 | <0.0001 | <0.00050 | <0.00050 | <0.00050 | <0.00050 | <0.00050 | <0.00050 | <0.00050 | <0.00050 | <0.00050 | <0.00050 | <0.00050 | <0.00050 | <0.00050 | <0.00050 | <0.00050 | <0.00050
Boron | mg/L | 0.002 | <0.002 | <0.002 | 0.003 | <0.002 | <0.002 | <0.002 | <0.002 | <0.002 | <0.002 | <0.005 | <0.005 | <0.005 | <0.005 | <0.005 | <0.005 | <0.005 | <0.005 | <0.005 | 0.006 | <0.005 | <0.005 | <0.005 | 0.014 | <0.005 | <0.005 | <0.005 | <0.005 | <0.05 | <0.005 | 0.006 | <0.005 | <0.005 | <0.005 | <0.005 | <0.005 | <0.005 | <0.005 | <0.005 | <0.005 | <0.005 | <0.005 | <0.005 | <0.005 | <0.005 | <0.005 | <0.005 | <0.005 | <0.005 | 0.003 | <0.005 | <0.005 | <0.005 | <0.002 | <0.002 | <0.002 | 0.004 | <0.010 | <0.010 | <0.010 | <0.010 | <0.010 | <0.010 | <0.010 | <0.010 | <0.010 | <0.010 | <0.010 | <0.010 | <0.010 | <0.010 | <0.010 | <0.010
Cadmium | mg/L | 0.00015 | 2e-05 | 3e-05 | 4e-05 | 3e-05 | 3e-05 | 3e-05 | 3e-05 | 3e-05 | 7e-05 | 8e-05 | 3e-05 | 3e-05 | 1e-05 | 3e-05 | 9e-05 | 0.00013 | 6e-05 | 3e-05 | 4e-05 | 5e-05 | 0.00011 | 2e-05 | 1e-05 | 3e-05 | 3e-05 | 2e-05 | 2e-05 | <0.00010 | 2e-05 | 2e-05 | 2e-05 | 6e-05 | 0.00014 | 4e-05 | 2e-05 | 2e-05 | 3e-05 | 2e-05 | 2e-05 | 6e-05 | 1e-05 | 2e-05 | 4e-05 | 5e-05 | 2e-05 | <0.00001 | 4e-05 | <0.00001 | 2e-05 | <0.00001 | <0.00001 | <0.00001 | 2e-05 | 2e-05 | 2e-05 | 2e-05 | 0.000575 | 0.000128 | 7.6e-05 | 3.7e-05 | 1.7e-05 | 4.4e-05 | 7.5e-05 | 3.1e-05 | 2e-05 | 2e-05 | 6e-05 | 1.5e-05 | 3.5e-05 | 2.8e-05 | 1.8e-05 | 1.7e-05
Calcium | mg/L | 9.9 | 37.6 | 35.8 | 23.9 | 31.2 | 37.8 | 37 | 46.4 | 51.8 | 58.5 | 14.1 | 13 | 50.3 | 21.9 | 57 | 67.3 | 74.4 | 81.7 | 58.6 | 50.3 | 47.4 | 53.2 | 22.2 | 42.6 | 55 | 49.4 | 25.4 | 31.5 | 45.6 | 37.5 | 43 | 44.4 | 62.9 | 18.7 | 10.8 | 32 | 38.4 | 38.8 | 31.2 | 33.1 | 47.5 | 55 | 70 | 64.8 | 27 | 44.4 | 117 | 33.2 | 42.5 | 41.5 | 52.2 | 49 | 46.8 | 51.2 | 51.7 | 58.3 | 62.8 | 32.8 | 10.9 | 14.7 | 12.7 | 24.3 | 59.3 | 65.1 | 55.3 | 33.3 | 49.7 | 10.3 | 24.1 | 69.1 | 59.3 | 38.9 | 47.7
Chromium | mg/L | 0.0015 | <0.0005 | <0.0005 | <0.0005 | <0.0005 | <0.0005 | <0.0005 | 0.0008 | 0.0005 | <0.0005 | 0.0004 | <0.0004 | <0.0004 | <0.0004 | <0.0004 | <0.0004 | 0.0006 | <0.0004 | <0.0004 | <0.0004 | <0.0004 | 0.0004 | <0.0004 | <0.0004 | <0.0004 | 0.0005 | <0.0004 | <0.0004 | <0.004 | <0.0004 | 0.0008 | <0.0004 | 0.0006 | 0.001 | 0.0005 | <0.0004 | <0.0004 | <0.0004 | <0.0004 | <0.0004 | 0.0006 | 0.0004 | <0.0004 | <0.0004 | 0.0004 | <0.0004 | <0.0004 | <0.0004 | <0.0004 | <0.0005 | <0.0004 | <0.0004 | <0.0004 | <0.0005 | <0.0005 | <0.0005 | <0.0005 | 0.00485 | 0.00032 | 0.00023 | 0.00023 | 0.00026 | 0.00028 | 0.00019 | 0.00022 | 0.00019 | 0.00023 | 0.00026 | 0.00015 | 0.00024 | 0.00013 | 0.0002 | 0.00015
Cobalt | mg/L | 0.0002 | <0.0001 | 0.0001 | 0.0001 | 0.0002 | 0.0002 | 0.0001 | 0.0002 | 0.0002 | 0.0008 | 0.00013 | 0.00017 | 0.00022 | 6e-05 | 0.00047 | 0.00297 | 0.00693 | 0.0008 | 0.00066 | 0.00042 | 0.00054 | 0.00154 | 7e-05 | 0.00017 | 0.00031 | 0.00033 | 0.00012 | 0.00025 | <0.0002 | 0.00012 | 0.00015 | 0.00011 | 0.00037 | 0.00041 | 0.00014 | 0.00019 | 8e-05 | 0.00021 | 5e-05 | 0.00015 | 0.00022 | 3e-05 | 0.0001 | 0.00022 | 0.00017 | 0.00021 | 0.0001 | 0.00015 | 0.00014 | 0.0001 | 5e-05 | 9e-05 | 8e-05 | <0.0001 | <0.0001 | <0.0001 | <0.0001 | 0.00162 | 0.00019 | 0.00012 | 0.00015 | <0.00010 | 0.00013 | 0.00147 | 0.00013 | <0.00010 | <0.00010 | 0.00017 | <0.00010 | <0.00010 | <0.00010 | <0.00010 | <0.00010
Copper | mg/L | 0.004 | 0.001 | 0.001 | 0.002 | 0.001 | 0.001 | 0.001 | 0.001 | <0.001 | 0.001 | 0.004 | 0.002 | <0.001 | 0.002 | <0.001 | <0.001 | <0.001 | <0.001 | <0.001 | 0.001 | 0.001 | 0.001 | 0.002 | <0.001 | <0.001 | <0.001 | 0.002 | 0.001 | <0.01 | 0.001 | <0.001 | <0.001 | <0.001 | 0.004 | 0.002 | 0.001 | <0.001 | 0.002 | 0.002 | 0.002 | 0.002 | <0.001 | <0.001 | <0.001 | 0.003 | 0.001 | 0.002 | 0.001 | <0.001 | 0.001 | <0.001 | <0.001 | <0.001 | 0.0009 | 0.0018 | 0.0008 | 0.0006 | 0.00824 | 0.00325 | 0.00215 | 0.00186 | 0.00142 | 0.00118 | 0.00079 | 0.00092 | 0.00091 | 0.00082 | 0.00235 | 0.00138 | 0.00081 | 0.00077 | 0.00081 | 0.00073
Iron | mg/L | 0.4 | <0.1 | 0.2 | 0.13 | 0.17 | 0.22 | 0.13 | 0.21 | 0.16 | 1.22 | 0.29 | 0.24 | 0.32 | 0.07 | 0.5 | 2.51 | 10.2 | 0.992 | 0.892 | 1.19 | 2.01 | 1.78 | 0.104 | 0.336 | 0.409 | 1.59 | 0.356 | 0.836 | 0.613 | 0.2 | 0.301 | 0.224 | 0.939 | 0.467 | 0.414 | 0.39 | 0.066 | 0.419 | 0.051 | 0.426 | 0.116 | 0.048 | 0.047 | 0.206 | 0.309 | 0.345 | 1.15 | 0.258 | 0.062 | 0.1 | 0.06 | 0.068 | 0.058 | 0.062 | 0.052 | 0.042 | 0.054 | 5.66 | 0.3 | 0.246 | 0.471 | 0.123 | 0.181 | 1.39 | 0.172 | 0.114 | 0.084 | 0.439 | 0.053 | 0.052 | 0.058 | 0.06 | 0.045
Lead | mg/L | 0.0005 | <0.0001 | 0.0002 | 0.0003 | <0.0001 | 0.0001 | <0.0001 | 0.0002 | 0.0001 | 0.0006 | 0.0005 | 0.0002 | 0.0002 | <0.0001 | 0.0003 | 0.0003 | 0.0013 | 0.0001 | 0.0002 | 0.0008 | 0.0011 | 0.0015 | 0.0004 | <0.0001 | 0.0002 | 0.0002 | 0.0001 | <0.0001 | <0.001 | 0.0002 | 0.0001 | <0.0001 | 0.0003 | 0.0008 | 0.0004 | <0.0001 | <0.0001 | <0.0001 | <0.0001 | <0.0001 | 0.0004 | <0.0001 | <0.0001 | 0.0003 | 0.0003 | <0.0001 | 0.0001 | 0.001 | <0.0001 | <0.0001 | <0.0001 | <0.0001 | <0.0001 | <0.0001 | <0.0001 | <0.0001 | <0.0001 | 0.0126 | 0.000237 | 0.000245 | 0.000212 | 0.000104 | 0.000179 | 5.7e-05 | 5e-05 | <0.000050 | <0.000050 | 0.00124 | <0.000050 | <0.000050 | <0.000050 | <0.000050 | <0.000050
Lithium | mg/L | <0.001 | <0.001 | <0.001 | <0.001 | <0.001 | <0.001 | <0.001 | 0.001 | <0.001 | <0.001 | <0.001 | <0.001 | <0.001 | <0.001 | <0.001 | <0.001 | <0.001 | <0.001 | <0.001 | <0.001 | <0.001 | <0.001 | <0.001 | <0.001 | <0.001 | <0.001 | <0.001 | <0.001 | <0.01 | <0.001 | <0.001 | <0.001 | <0.001 | <0.001 | <0.001 | <0.001 | <0.001 | <0.001 | <0.001 | <0.001 | <0.001 | 0.001 | <0.001 | <0.001 | <0.001 | <0.001 | <0.001 | 0.001 | <0.001 | <0.001 | <0.001 | <0.001 | <0.001 | 0.0006 | 0.001 | 0.0008 | 0.0007 | 0.00376 | <0.00050 | <0.00050 | <0.00050 | <0.00050 | <0.00050 | <0.00050 | 0.00052 | <0.00050 | <0.00050 | <0.00050 | <0.00050 | 0.00084 | 0.00083 | 0.00082 | 0.00057
Magnesium | mg/L | 2.1 | 8.7 | 8.4 | 5.4 | 6.8 | 8.4 | 8.2 | 10.2 | 11.5 | 13.1 | 2.79 | 2.66 | 10.7 | 7.48 | 12.6 | 15.5 | 17 | 18.2 | 13.1 | 11.3 | 10.9 | 12.4 | 5.05 | 9.42 | 11.9 | 11 | 5.63 | 7.03 | 10.3 | 8.63 | 9.99 | 10.3 | 13.8 | 3.98 | 2.4 | 7.37 | 8.57 | 8.63 | 7.14 | 7.88 | 10.6 | 12.4 | 15.2 | 13.8 | 5.72 | 9.86 | 34.5 | 7.58 | 9.57 | 9.2 | 11.5 | 10.8 | 10.4 | 11.6 | 11.8 | 13.6 | 14.3 | 9.62 | 2.2 | 3.35 | 2.85 | 5.8 | 12.7 | 14.7 | 12.4 | 7.93 | 11.6 | 2.3 | 5.51 | 16.1 | 12.4 | 8.59 | 10.8
Manganese | mg/L | 0.052 | <0.005 | 0.035 | 0.03 | 0.08 | 0.11 | 0.048 | 0.096 | 0.085 | 0.316 | 0.0166 | 0.0666 | 0.149 | 0.0164 | 0.193 | 1.29 | 3.91 | 0.646 | 0.403 | 0.218 | 0.21 | 0.366 | 0.0118 | 0.0889 | 0.173 | 0.123 | 0.0467 | 0.118 | 0.15 | 0.0544 | 0.0732 | 0.048 | 0.224 | 0.133 | 0.044 | 0.086 | <0.005 | 0.097 | <0.005 | 0.059 | 0.01 | 0.005 | 0.005 | 0.029 | 0.078 | 0.072 | 0.751 | 0.033 | 0.008 | 0.009 | 0.007 | <0.005 | <0.0050 | 0.0046 | 0.004 | 0.0042 | 0.006 | 0.225 | 0.0416 | 0.0338 | 0.0618 | 0.00683 | 0.0273 | 0.973 | 0.031 | 0.0108 | 0.00881 | 0.0436 | 0.00236 | 0.0144 | 0.00975 | 0.00434 | 0.00551
Mercury |  | -- | -- | -- | -- | -- | -- | -- | -- | -- | -- | -- | -- | -- | -- | -- | -- | -- | -- | -- | -- | -- | -- | -- | -- | -- | -- | -- | -- | -- | -- | -- | -- | -- | -- | -- | -- | -- | -- | -- | -- | -- | -- | -- | -- | <0.00001 | <0.00001 | <0.00001 | <0.00001 | <0.00001 | <0.0001 | <0.00001 | <0.00001 | <0.00001 | <0.00001 | <0.00001 | <0.00001 | <0.00001 | <0.000010 | 1.4e-05 | <0.000010 | <0.000010 | <0.000010 | <0.000010 | <0.000010 | <0.000010 | <0.000010 | <0.000010 | 1e-05 | <0.000010 | <0.000010 | <0.000010 | <0.000010 | <0.000010
Molybdenum | mg/L | <0.001 | <0.001 | <0.001 | <0.001 | <0.001 | <0.001 | <0.001 | <0.001 | <0.001 | <0.001 | 3e-05 | 3e-05 | 0.00018 | 0.00047 | 6e-05 | <0.0001 | <0.0001 | <0.0001 | <0.0001 | <0.0001 | <0.0001 | <0.0001 | <0.0001 | <0.0001 | <0.0001 | <0.0001 | <0.0001 | <0.0001 | <0.001 | <0.0001 | <0.0001 | <0.0001 | <0.0001 | <0.0001 | <0.0001 | <0.0001 | <0.0001 | <0.0001 | <0.0001 | <0.0001 | <0.0001 | <0.0001 | <0.0001 | <0.0001 | <0.0001 | 0.0001 | <0.0001 | <0.0001 | <0.0001 | <0.001 | <0.0001 | <0.0001 | <0.0001 | 8e-05 | 0.0002 | 8e-05 | 6e-05 | 0.0004 | 5.1e-05 | 5.1e-05 | 6.3e-05 | 6.1e-05 | 7.7e-05 | 0.000109 | 6.7e-05 | <0.000050 | 6.5e-05 | <0.000050 | 6e-05 | 5.9e-05 | 7.8e-05 | 6.1e-05 | 5.6e-05
Nickel | mg/L | 0.001 | <0.0005 | <0.0005 | <0.0005 | 0.0011 | 0.0008 | 0.0005 | 0.0005 | <0.0005 | 0.001 | 0.001 | <0.001 | <0.001 | <0.001 | <0.001 | 0.002 | 0.002 | 0.001 | <0.001 | <0.001 | <0.001 | 0.002 | <0.001 | <0.001 | 0.001 | <0.001 | <0.001 | <0.001 | <0.01 | <0.001 | <0.001 | <0.001 | <0.001 | 0.001 | <0.001 | <0.001 | <0.001 | 0.001 | <0.001 | <0.001 | <0.001 | <0.001 | <0.001 | <0.001 | <0.001 | 0.001 | <0.001 | <0.001 | <0.001 | 0.0005 | 0.001 | <0.001 | <0.001 | 0.0002 | 0.0003 | 0.0003 | 0.0004 | 0.00316 | 0.00098 | 0.00075 | 0.0007 | <0.00050 | 0.0006 | 0.00087 | <0.00050 | <0.00050 | <0.00050 | 0.00077 | <0.00050 | <0.00050 | <0.00050 | <0.00050 | <0.00050
Potassium | mg/L | 0.8 | <0.4 | 0.6 | 0.4 | <0.4 | <0.4 | <0.4 | <0.4 | 0.5 | 0.6 | 1.1 | 1 | 0.7 | 0.1 | 0.5 | 0.4 | 0.9 | 0.6 | 0.7 | 0.6 | 0.4 | 0.3 | 0.5 | 0.6 | 0.4 | 0.1 | 0.2 | 0.2 | 0.2 | 0.2 | 0.1 | 0.2 | 0.5 | 2.2 | 0.6 | 0.6 | 0.3 | 0.3 | 0.3 | 0.2 | 0.4 | 0.5 | 0.5 | 0.5 | 2.3 | 1.9 | 2.8 | 0.6 | 0.4 | <0.4 | 0.4 | 0.4 | 0.43 | 0.4 | 0.5 | 0.5 | 0.6 | 5.59 | 1.35 | 1.4 | 0.91 | 0.56 | 0.49 | 0.28 | 0.35 | 0.43 | 0.4 | 1 | 0.65 | 0.47 | 0.51 | 0.55 | 0.46
Selenium | mg/L | <0.0002 | <0.0002 | <0.0002 | <0.0002 | <0.0002 | <0.0002 | <0.0002 | <0.0002 | <0.0002 | <0.0002 | <0.0006 | <0.0006 | <0.0006 | <0.0006 | <0.0006 | <0.0006 | <0.0006 | <0.0006 | <0.0006 | <0.0006 | <0.0006 | <0.0006 | <0.0006 | <0.0006 | <0.0006 | <0.0006 | <0.0006 | <0.0006 | <0.006 | <0.0006 | <0.0006 | <0.0006 | <0.0006 | <0.0006 | <0.0006 | <0.0006 | <0.0006 | <0.0006 | <0.0006 | <0.0006 | <0.0006 | <0.0006 | <0.0006 | <0.0006 | <0.0006 | <0.0006 | <0.0006 | <0.0006 | <0.0006 | <0.0002 | <0.0006 | <0.0006 | <0.0006 | <0.0001 | <0.0001 | <0.0001 | <0.0001 | <0.00010 | <0.00010 | <0.00010 | <0.00010 | <0.00010 | <0.00010 | <0.00010 | <0.00010 | <0.00010 | <0.00010 | <0.00010 | <0.00010 | <0.00010 | <0.00010 | <0.00010 | <0.00010
Silicon | mg/L | 2 | 4.54 | 5.73 | 6.05 | 6.43 | 5.82 | 6.63 | 6.28 | 6.19 | 5.6 | 2.06 | 2.54 | 4.86 | 4.76 | 6.1 | 6.06 | 8.24 | 6.6 | 6.24 | 6.7 | 6.1 | 6.55 | 4.05 | 5.13 | 5.89 | 5.77 | 6.52 | 6.46 | 6.75 | 7.37 | 6.53 | 6.51 | 6.07 | 3.29 | 2.36 | 4.78 | 5.53 | 5.9 | 5.99 | 5.47 | 6.23 | 6.07 | 5.79 | 5.2 | 3.53 | 4.16 | 5.73 | 5.17 | 5.81 | 6.03 | 6.47 | 6.33 | 6.42 | 6.94 | 6.91 | 6.72 | 6.92 | 11.9 | 2.16 | 2.09 | 2.56 | 4.78 | 5.95 | 6.05 | 6.63 | 6.92 | 6.78 | 2.46 | 4.79 | 5.51 | 6.63 | 6.7 | 7
Silver | mg/L | 3e-05 | <0.00001 | 8e-05 | 0.00038 | <0.00001 | <0.00001 | 2e-05 | <0.00001 | <0.00001 | 1e-05 | <0.00001 | <0.00001 | 8e-05 | <0.00001 | 0.00026 | <0.00001 | <0.00001 | <0.00001 | <0.00001 | <0.00001 | <0.00001 | <0.00001 | <0.00001 | <0.00001 | <0.00001 | <0.00001 | <0.00001 | <0.00001 | <0.0001 | 1e-05 | <0.00001 | <0.00001 | <0.00001 | 3e-05 | 1e-05 | <0.00001 | <0.00001 | <0.00001 | <0.00001 | <0.00001 | 0.00079 | <0.00001 | <0.00001 | <0.00001 | <0.00001 | <0.00001 | <0.00001 | <0.00001 | <0.00001 | <0.00001 | <0.00001 | <0.00001 | <0.00001 | <0.00001 | 2e-05 | <0.00001 | <0.00001 | 0.000301 | 2.7e-05 | 1.5e-05 | 1.6e-05 | <0.000010 | 1.5e-05 | <0.000010 | <0.000010 | <0.000010 | <0.000010 | 2.9e-05 | <0.000010 | <0.000010 | <0.000010 | <0.000010 | <0.000010
Sodium | mg/L | 1.1 | 3.6 | 4.2 | 3.2 | 3.9 | 4.5 | 4 | 4.1 | 4.3 | 5 | 1.28 | 1.5 | 3.92 | 2.53 | 4.89 | 5.52 | 5.8 | 5.72 | 5.41 | 4.93 | 4.13 | 4.79 | 2.41 | 4.1 | 5 | 4.74 | 3.62 | 3.64 | 4.25 | 3.65 | 4.23 | 3.8 | 4.69 | 1.46 | 1.52 | 3.4 | 3.89 | 3.68 | 2.99 | 3.02 | 3.49 | 4.4 | 4.59 | 4.63 | 1.79 | 3.07 | 3.64 | 3.55 | 3.85 | 3.7 | 4.31 | 4.34 | 4.1 | 4.1 | 4.2 | 4.6 | 4.7 | 2.68 | 0.861 | 1.12 | 1.21 | 2.52 | 4.11 | 4.58 | 4.21 | 3.47 | 3.92 | 0.988 | 2.56 | 5.34 | 4.26 | 3.51 | 3.88
Strontium | mg/L | 0.069 | 0.248 | 0.225 | 0.157 | 0.208 | 0.259 | 0.265 | 0.337 | 0.376 | 0.429 | 0.1 | 0.089 | 0.325 | 0.273 | 0.374 | 0.456 | 0.494 | 0.522 | 0.384 | 0.33 | 0.323 | 0.314 | 0.155 | 0.305 | 0.37 | 0.344 | 0.166 | 0.232 | 0.29 | 0.253 | 0.292 | 0.313 | 0.408 | 0.141 | 0.08 | 0.244 | 0.276 | 0.26 | 0.215 | 0.254 | 0.33 | 0.385 | 0.434 | 0.489 | 0.193 | 0.336 | 0.134 | 0.255 | 0.302 | 0.277 | 0.355 | 0.36 | 0.357 | 0.336 | 0.328 | 0.392 | 0.406 | 0.232 | 0.07 | 0.102 | 0.0822 | 0.17 | 0.377 | 0.418 | 0.41 | 0.221 | 0.343 | 0.0682 | 0.174 | 0.482 | 0.431 | 0.294 | 0.338
Sulphur | mg/L | 4.7 | 28.4 | 25.8 | 15 | 21.7 | 25.6 | 28.1 | 35.3 | 40.7 | 47.1 | 5.9 | 6.8 | 34.6 | 4.4 | 39 | 40.6 | 48.4 | 63.6 | 39.3 | 34.2 | 32.7 | 42 | 12.8 | 31.9 | 48.7 | 34.8 | 15.7 | 20.9 | 33.8 | 29 | 33.9 | 30.6 | 45.6 | 8.9 | 6 | 24.3 | 29.7 | 26.5 | 21.2 | 22.2 | 31.1 | 35.3 | 49.3 | 42.2 | 15.8 | 26.5 | 88.6 | 21.2 | 28.6 | 28.6 | 34.7 | 31.7 | 33.1 |  |  |  |  | 27.2 | 4.56 | 8.1 | 6.11 | 17.2 | 45 | 53.4 | 36.4 | 25.6 | 38.9 | 5.14 | 17.3 | 53.6 | 36.4 | 27.4 | 38.7
Tellurium |  | -- | -- | -- | -- | -- | -- | -- | -- | -- | -- | -- | -- | -- | -- | -- | -- | -- | -- | -- | -- | -- | -- | -- | -- | -- | -- | -- | -- | -- | -- | -- | -- | -- | -- | -- | -- | -- | -- | -- | -- | -- | -- | -- | -- | <0.0001 | <0.0001 | <0.0001 | <0.0001 | <0.0001 |  | <0.0001 | <0.0001 | <0.0001
Thallium | mg/L | <0.00005 | <0.00005 | <0.00005 | <0.00005 | <0.00005 | <0.00005 | <0.00005 | <0.00005 | <0.00005 | <0.00005 | <0.00001 | <0.00001 | <0.00001 | <0.00001 | <0.00001 | <0.00001 | <0.00001 | <0.00001 | <0.00001 | <0.00001 | <0.00001 | <0.00001 | <0.00001 | <0.00001 | <0.00001 | <0.00001 | <0.00001 | <0.00001 | <0.0001 | <0.00001 | <0.00001 | <0.00001 | <0.00001 | <0.00001 | <0.00001 | <0.00001 | <0.00001 | <0.00001 | <0.00001 | <0.00001 | <0.00001 | <0.00001 | <0.00001 | <0.00001 | <0.00001 | <0.00001 | <0.00001 | <0.00001 | <0.00001 | <0.00005 | <0.00001 | <0.00001 | <0.00001 | <0.00001 | <0.00001 | <0.00001 | <0.00001 | 8e-05 | <0.000010 | <0.000010 | <0.000010 | <0.000010 | <0.000010 | <0.000010 | <0.000010 | <0.000010 | <0.000010 | <0.000010 | <0.000010 | <0.000010 | <0.000010 | <0.000010 | <0.000010
Thorium |  | -- | -- | -- | -- | -- | -- | -- | -- | -- | -- | -- | -- | -- | -- | -- | -- | -- | -- | -- | -- | -- | -- | -- | -- | -- | -- | -- | -- | -- | -- | -- | -- | -- | -- | -- | -- | -- | -- | -- | -- | -- | -- | -- | -- | <0.0004 | <0.0004 | <0.0004 | <0.0004 | <0.0004 |  | <0.0004 | <0.0004 | <0.0004 | 2e-05 | 2e-05 | 1e-05 | <0.00001
Tin | mg/L | <0.001 | <0.001 | <0.001 | <0.001 | <0.001 | <0.001 | <0.001 | <0.001 | <0.001 | <0.001 | <0.0001 | <0.0001 | <0.0001 | <0.0001 | <0.0001 | <0.0001 | <0.0001 | <0.0001 | <0.0001 | <0.0001 | <0.0001 | <0.0001 | <0.0001 | <0.0001 | <0.0001 | <0.0001 | <0.0001 | <0.0001 | <0.001 | <0.0001 | <0.0001 | <0.0001 | <0.0001 | <0.0001 | <0.0001 | <0.0001 | <0.0001 | <0.0001 | <0.0001 | <0.0001 | <0.0001 | <0.0001 | <0.0001 | <0.0001 | <0.0001 | <0.0001 | <0.0001 | <0.0001 | <0.0001 | <0.001 | <0.0001 | <0.0001 | <0.0001 | <0.0001 | <0.0001 | <0.0001 | 0.0002 | 0.00011 | <0.00010 | <0.00010 | <0.00010 | <0.00010 | <0.00010 | <0.00010 | <0.00010 | <0.00010 | <0.00010 | <0.00010 | <0.00010 | <0.00010 | <0.00010 | <0.00010 | <0.00010
Titanium | mg/L | 0.0032 | 0.0011 | 0.0024 | 0.0018 | 0.0021 | 0.0026 | 0.0035 | 0.0032 | 0.0031 | 0.0048 | 0.0056 | 0.0025 | 0.0015 | 0.0007 | 0.0016 | 0.0025 | 0.0092 | 0.001 | 0.0015 | 0.0028 | 0.0033 |  | 0.001 | <0.001 | <0.0001 | <0.001 | 0.003 | <0.001 | <0.001 | <0.001 | <0.001 | <0.001 | <0.001 | 0.01 | 0.002 | <0.001 | <0.001 | <0.001 | <0.001 | <0.001 | 0.003 | <0.001 | <0.001 | <0.001 | 0.01 | <0.001 | 0.024 | 0.006 | <0.001 | 0.0022 | <0.001 | 0.004 | <0.0010 | 0.0687 | 0.0661 | 0.0793 | 0.0868 | 0.146 | <0.010 | <0.010 | <0.010 | <0.010 | <0.010 | <0.010 | <0.010 | <0.010 | <0.010 | <0.010 | <0.010 | <0.010 | <0.010 | <0.010 | <0.010
Uranium | mg/L | <0.0005 | <0.0005 | <0.0005 | <0.0005 | <0.0005 | <0.0005 | <0.0005 | <0.0005 | <0.0005 | <0.0005 | <0.0004 | <0.0004 | <0.0004 | 0.0004 | <0.0004 | <0.0004 | <0.0004 | <0.0004 | <0.0004 | <0.0004 | <0.0004 | <0.0004 | <0.0004 | <0.0004 | 0.001 | <0.0004 | <0.0004 | <0.0004 | <0.004 | <0.0004 | <0.0004 | <0.0004 | <0.0004 | <0.0004 | <0.0004 | <0.0004 | <0.0004 | <0.0004 | <0.0004 | <0.0004 | <0.0004 | 0.0005 | 0.0007 | <0.0004 | <0.0004 | 0.0008 | <0.0004 | <0.0004 | <0.0004 | <0.0005 | 0.0005 | <0.0004 | <0.0004 | 0.00045 | 0.00048 | 0.00056 | 0.00054 | 0.000407 | 0.000101 | 0.000113 | 0.000104 | 0.000135 | 0.000194 | 0.000124 | 0.0003 | 0.000117 | 0.000221 | 0.0001 | 7.8e-05 | 0.000407 | 0.000378 | 8.8e-05 | 9.9e-05
Vanadium | mg/L | 0.0005 | 0.0002 | 0.0004 | 0.0004 | 0.0002 | 0.0004 | 0.0002 | 0.0003 | 0.0002 | 0.0007 | 0.00044 | 0.00028 | 0.00019 | 0.00035 | 0.00028 | 0.0006 | 0.0017 | 0.0002 | 0.0002 | 0.0004 | 0.0006 | 0.0007 | 0.0001 | 0.0001 | <0.0004 | 0.0002 | 0.0002 | 0.0002 | <0.001 | 0.0001 | 0.0002 | 0.0001 | 0.0002 | 0.001 | 0.0003 | 0.0002 | 0.0001 | 0.0002 | 0.0002 | 0.0002 | 0.0005 | 0.0001 | 0.0001 | 0.0001 | 0.0004 | 0.0002 | 0.0002 | 0.0004 | <0.0001 | 0.0005 | 0.0001 | 0.0001 | 0.0002 | <0.0001 | <0.0001 | 0.0001 | 0.0001 | 0.011 | <0.0010 | <0.0010 | <0.0010 | <0.0010 | <0.0010 | <0.0010 | <0.0010 | <0.0010 | <0.0010 | <0.0010 | <0.0010 | <0.0010 | <0.0010 | <0.0010 | <0.0010
Zinc | mg/L | 0.011 | 0.007 | 0.007 | 0.011 | 0.007 | 0.008 | 0.011 | 0.012 | 0.007 | 0.015 | 0.01 | 0.006 | 0.007 | 0.004 | <0.001 | 0.012 | 0.013 | 0.004 | 0.007 | 0.009 | 0.008 | 0.017 | 0.013 | 0.004 | <0.0001 | 0.005 | 0.017 | 0.008 | 0.01 | 0.02 | 0.007 | 0.007 | 0.021 | 0.017 | 0.004 | 0.003 | 0.003 | 0.004 | 0.003 | 0.007 | 0.014 | 0.008 | 0.004 | 0.004 | 0.008 | 0.001 | 0.002 | 0.004 | 0.003 | 0.002 | 0.002 | 0.003 | 0.004 | 0.0035 | 0.0018 | 0.0044 | 0.0024 | 0.0466 | 0.0141 | 0.0079 | 0.0045 | <0.0030 | 0.0045 | 0.0103 | 0.0036 | <0.0030 | 0.0038 | 0.0065 | <0.0030 | 0.004 | <0.0030 | <0.0030 | <0.0030
Zirconium |  | -- | -- | -- | -- | -- | -- | -- | -- | -- | -- | -- | -- | -- | -- | -- | -- | -- | -- | -- | -- | -- | -- | -- | -- | -- | -- | -- | -- | -- | -- | -- | -- | -- | -- | -- | -- | -- | -- | -- | -- | -- | -- | -- | -- | 0.0006 | 0.0003 | 0.0003 | 0.0003 | 0.0002 | <0.001 | 0.0002 | 0.0001 | 0.0002 | <0.0005 | <0.0005 | <0.0005 | <0.0005 | -- | -- | -- | -- | -- | -- | -- | -- | -- | -- | -- | -- | -- | -- | -- | --
Dissolved Metals
Aluminum | mg/L | 0.22 | 0.029 | 0.024 | 0.04 | 0.02 | 0.019 | 0.023 | 0.017 | 0.012 | 0.017 | 0.256 | 0.085 | 0.012 | 0.017 | 0.012 | 0.013 | 0.009 | 0.009 | 0.009 | 0.011 | 0.011 | 0.015 | 0.028 | 0.013 | 0.006 | 0.009 | 0.041 | 0.018 | <0.050 | 0.017 | 0.013 | 0.01 | <0.005 | 0.249 | 0.119 | 0.021 | 0.018 | 0.015 | 0.023 | 0.02 | 0.021 | 0.011 | 0.012 | 0.007 | 0.109 | 0.079 | 0.045 | 0.017 | 0.014 | 0.019 | <0.005 | 0.011 | 0.011 | 0.01 | 0.012 | 0.007 | 0.007 | 0.0546 | 0.288 | 0.135 | 0.092 | 0.0356 | 0.0163 | 0.0131 | 0.0117 | 0.0138 | 0.0096 | 0.141 | 0.0274 | 0.0087 | 0.0092 | 0.0104 | 0.0093
Antimony | mg/L | 0.0006 | 0.0007 | 0.0008 | 0.0008 | 0.0005 | 0.0004 | 0.0006 | 0.0005 | 0.0005 | 0.0033 | 0.0003 | 0.0008 | 0.0006 | 0.0006 | 0.0006 | 0.0003 | 0.0005 | 0.0004 | 0.0005 | 0.0008 | 0.0008 | 0.0006 | 0.0004 | 0.0004 | 0.0003 | 0.0003 | 0.0005 | 0.0004 | <0.002 | 0.0004 | 0.0012 | 0.0003 | 0.0002 | 0.0003 | 0.0004 | 0.0004 | 0.0005 | 0.0004 | 0.0005 | 0.0004 | 0.0005 | 0.0004 | 0.0003 | 0.0002 | 0.0003 | 0.0004 | 0.0004 | 0.0004 | 0.0004 | 0.0005 | 0.0004 | 0.0004 | 0.0004 | 0.0004 | 0.0004 | 0.0004 | 0.0006 | 0.00031 | 0.00029 | 0.00027 | 0.00034 | 0.00054 | 0.00053 | 0.00032 | 0.0004 | 0.00039 | 0.00039 | 0.00031 | 0.00043 | 0.00042 | 0.00041 | 0.00044 | 0.00043
Arsenic | mg/L | 0.002 | 0.0016 | 0.0015 | 0.0018 | 0.0016 | 0.002 | 0.0016 | 0.0018 | 0.0015 | 0.0031 | 0.0025 | 0.0016 | 0.0019 | 0.0018 | 0.0025 | 0.0044 | 0.0032 | 0.0031 | 0.0028 | 0.0022 | 0.0018 | 0.0029 | 0.0012 | 0.0018 | 0.0014 | 0.0013 | 0.0018 | 0.0022 | 0.004 | 0.0017 | 0.0017 | 0.0015 | 0.0007 | 0.0032 | 0.0021 | 0.002 | 0.0014 | 0.0024 | 0.0016 | 0.0022 | 0.0018 | 0.0014 | 0.0011 | 0.0013 | 0.0041 | 0.0037 | 0.0022 | 0.0016 | 0.0016 | 0.0017 | 0.0018 | 0.0018 | 0.0016 | 0.0015 | 0.0015 | 0.0014 | 0.0012 | 0.00345 | 0.00261 | 0.00247 | 0.00211 | 0.00161 | 0.00188 | 0.00305 | 0.00207 | 0.00126 | 0.0011 | 0.00186 | 0.00137 | 0.00119 | 0.0017 | 0.00147 | 0.00111
Barium | mg/L | 0.028 | 0.049 | 0.055 | 0.039 | 0.042 | 0.048 | 0.053 | 0.062 | 0.066 | 0.033 | 0.034 | 0.024 | 0.066 | 0.052 | 0.054 | 0.059 | 0.122 | 0.093 | 0.068 | 0.05 | 0.044 | 0.037 | 0.028 | 0.05 | 0.053 | 0.055 | 0.026 | 0.038 | 0.048 | 0.039 | 0.045 | 0.044 | 0.059 | 0.034 | 0.021 | 0.046 | 0.046 | 0.046 | 0.034 | 0.042 | 0.05 | 0.052 | 0.06 | 0.068 | 0.031 | 0.043 | 0.024 | 0.036 | 0.048 | 0.046 | 0.048 | 0.045 | 0.046 | 0.045 | 0.045 | 0.047 | 0.052 | 0.0384 | 0.027 | 0.0272 | 0.0255 | 0.032 | 0.0719 | 0.0729 | 0.0557 | 0.0313 | 0.0469 | 0.0236 | 0.0294 | 0.0665 | 0.0513 | 0.0322 | 0.034
Beryllium | mg/L | <0.0001 | <0.0001 | <0.0001 | <0.0001 | <0.0001 | <0.0001 | <0.0001 | <0.0001 | <0.0001 | <0.00004 | <0.0001 | <0.00004 | <0.00004 | <0.00004 | <0.00004 | <0.00004 | <0.00004 | <0.00004 | <0.00004 | <0.00004 | <0.00004 | <0.00004 | <0.00004 | <0.00004 | <0.00004 | <0.00004 | <0.00004 | <0.00004 | <0.0004 | <0.00004 | <0.00004 | <0.00004 | <0.00004 | <0.00004 | <0.00004 | <0.00004 | <0.00004 | <0.00004 | <0.00004 | <0.00004 | <0.00004 | <0.00004 | <0.00004 | <0.00004 | <0.00004 | <0.00004 | <0.00004 | <0.00004 | <0.00004 | <0.0001 | <0.00004 | <0.00004 | <0.00004 | <0.00004 | <0.00004 | <0.00004 | <0.00004 | <0.00010 | <0.00010 | <0.00010 | <0.00010 | <0.00010 | <0.00010 | <0.00010 | <0.00010 | <0.00010 | <0.00010 | <0.00010 | <0.00010 | <0.00010 | <0.00010 | <0.00010 | <0.00010
Bismuth | mg/L | <0.0005 | <0.0005 | <0.0005 | <0.0005 | <0.0005 | <0.0005 | <0.0005 | <0.0005 | <0.0005 | <0.0001 | <0.0005 | <0.0001 | 0.0003 | <0.0001 | <0.0001 | <0.001 | <0.001 | <0.001 | <0.001 | <0.001 | <0.001 | <0.001 | <0.001 | <0.001 | <0.001 | <0.001 | <0.001 | <0.001 | <0.01 | <0.001 | <0.001 | <0.001 | <0.001 | <0.001 | <0.001 | <0.001 | <0.001 | <0.001 | <0.001 | <0.001 | <0.001 | <0.001 | <0.001 | <0.001 | <0.001 | <0.001 | <0.001 | <0.001 | <0.001 | 0.0005 | <0.001 | <0.001 | <0.001 | <0.001 | <0.001 | <0.001 | <0.001 | <0.00050 | <0.00050 | <0.00050 | <0.00050 | <0.00050 | <0.00050 | <0.00050 | <0.00050 | <0.00050 | <0.00050 | <0.00050 | <0.00050 | <0.00050 | <0.00050 | <0.00050 | <0.00050
Boron | mg/L | <0.002 | <0.002 | <0.002 | <0.002 | <0.002 | <0.002 | <0.002 | <0.002 | <0.002 | <0.004 | <0.002 | <0.004 | <0.004 | <0.004 | <0.004 | <0.004 | <0.004 | <0.004 | <0.004 | <0.004 | <0.004 | <0.004 | <0.004 | 0.005 | <0.004 | <0.004 | <0.004 | <0.004 | <0.04 | <0.004 | <0.004 | <0.004 | <0.004 | <0.004 | <0.004 | <0.004 | <0.004 | 0.007 | <0.004 | <0.004 | <0.004 | <0.004 | <0.004 | <0.004 | <0.004 | 0.009 | <0.004 | <0.004 | <0.004 | <0.002 | <0.004 | <0.004 | <0.004 | <0.004 | <0.004 | <0.004 | <0.004 | <0.010 | <0.010 | <0.010 | <0.010 | <0.010 | <0.010 | <0.010 | <0.010 | <0.010 | <0.010 | <0.010 | <0.010 | <0.010 | <0.010 | <0.010 | <0.010
Cadmium | mg/L | 3e-05 | 1e-05 | 2e-05 | 3e-05 | 2e-05 | 3e-05 | 2e-05 | 3e-05 | 3e-05 | 0.00416 | 5e-05 | 2e-05 | 3e-05 | <0.00001 | 2e-05 | 4e-05 | 2e-05 | 6e-05 | 2e-05 | 2e-05 | 3e-05 | 9e-05 | <0.00001 | <0.00001 | 1e-05 | 3e-05 | 2e-05 | <0.00001 | <0.0001 | 4e-05 | 2e-05 | 1e-05 | <0.00001 | 0.00011 | 2e-05 | 1e-05 | <0.00001 | 2e-05 | 2e-05 | <0.00001 | 2e-05 | 1e-05 | 5e-05 | 3e-05 | 5e-05 | 9e-05 | <0.00001 | <0.00001 | 2e-05 | 2e-05 | <0.00001 | <0.00001 | <0.00001 | <0.00001 | 1e-05 | 2e-05 | 3e-05 | 0.000297 | 0.000119 | 6.3e-05 | 2.7e-05 | 1.2e-05 | 3.6e-05 | 7.1e-05 | 2.8e-05 | 1.8e-05 | 1.9e-05 | 3.8e-05 | 1.1e-05 | 2.6e-05 | 2.4e-05 | 1.7e-05 | 1.4e-05
Chromium | mg/L | <0.0005 | <0.0005 | <0.0005 | <0.0005 | <0.0005 | <0.0005 | -- | <0.0005 | <0.0005 | <0.0004 | <0.0005 | <0.0004 | <0.0004 | <0.0004 | <0.0004 | <0.0004 | 0.0004 | <0.0004 | 0.0005 | <0.0004 | <0.0004 | <0.0004 | <0.0004 | <0.0004 | <0.0004 | <0.0004 | <0.0004 | <0.0004 | <0.004 | <0.0004 | <0.0004 | <0.0004 | <0.0004 | 0.0006 | 0.0005 | <0.0004 | <0.0004 | <0.0004 | <0.0004 | <0.0004 | <0.0004 | <0.0004 | <0.0004 | 0.0005 | 0.0005 | 0.001 | <0.0004 | <0.0004 | <0.0004 | <0.0005 | <0.0004 | 0.0005 | <0.0004 | <0.0004 | 0.0006 | 0.0006 | 0.0009 | 0.00014 | 0.00028 | 0.00016 | 0.00017 | 0.00013 | <0.00010 | 0.00011 | 0.00012 | 0.00012 | <0.00010 | 0.00017 | 0.00012 | <0.00010 | <0.00010 | <0.00010 | <0.00010
Cobalt | mg/L | <0.0001 | <0.0001 | <0.0001 | <0.0001 | <0.0001 | <0.0001 | <0.0005 | <0.0001 | <0.0001 | 0.0004 | <0.0001 | 4e-05 | 0.00012 | 0.0001 | 0.00023 | 0.00177 | 0.00381 | 0.00083 | 0.00011 | 0.00023 | 0.00014 | 0.00137 | 4e-05 | 0.00012 | 0.00024 | 0.00024 | 8e-05 | 0.00014 | <0.0002 | 0.0001 | 0.00013 | 0.00012 | 0.00015 | 0.00029 | 9e-05 | 0.00015 | 8e-05 | 0.00018 | 6e-05 | 8e-05 | 0.00011 | 5e-05 | <0.00002 | 0.00021 | 0.00014 | 0.00031 | 9e-05 | 7e-05 | 8e-05 | <0.0001 | 6e-05 | 0.0001 | 6e-05 | 0.00019 | <0.00002 | 9e-05 | 0.00015 | 0.00013 | 0.00017 | <0.00010 | 0.00012 | <0.00010 | <0.00010 | 0.00077 | 0.00013 | <0.00010 | <0.00010 | 0.00011 | <0.00010 | <0.00010 | <0.00010 | <0.00010 | <0.00010
Copper | mg/L | 0.003 | 0.001 | 0.001 | 0.002 | 0.001 | 0.001 | <0.0001 | <0.001 | <0.001 | 0.034 | 0.003 | 0.002 | <0.001 | <0.001 | <0.001 | <0.001 | <0.001 | 0.001 | <0.001 | <0.001 | 0.001 | <0.001 | 0.001 | <0.001 | <0.001 | <0.001 | 0.001 | <0.001 | <0.01 | <0.001 | <0.001 | <0.001 | <0.001 | 0.003 | 0.002 | 0.001 | <0.001 | 0.001 | 0.001 | 0.001 | <0.001 | <0.001 | <0.001 | <0.001 | 0.002 | 0.005 | 0.001 | <0.001 | <0.001 | 0.001 | <0.001 | <0.001 | <0.001 | <0.001 | <0.001 | <0.001 | <0.001 | 0.0017 | 0.00304 | 0.00188 | 0.00164 | 0.00125 | 0.00098 | 0.0005 | 0.00078 | 0.00073 | 0.00052 | 0.00219 | 0.00128 | 0.00066 | 0.00072 | 0.00077 | 0.00066
Iron | mg/L | 0.22 | 0.06 | 0.02 | 0.07 | 0.06 | 0.07 | 0.001 | 0.08 | 0.06 | 0.013 | 0.21 | 0.138 | 0.074 | 0.094 | 0.105 | 0.586 | 0.34 | 0.37 | 0.22 | 0.19 | 0.1 | 0.37 | 0.06 | 0.16 | 0.12 | 0.13 | 0.1 | 0.16 | 0.14 | 0.12 | 0.14 | 0.106 | 0.025 | 0.324 | 0.318 | 0.277 | 0.018 | 0.167 | 0.033 | 0.124 | 0.028 | 0.032 | 0.03 | 0.082 | 0.25 | 0.347 | 0.139 | 0.05 | 0.041 | 0.05 | 0.031 | 0.038 | 0.039 | 0.032 | 0.024 | 0.038 | 0.02 | 0.105 | 0.269 | 0.187 | 0.228 | 0.097 | 0.047 | 0.482 | 0.096 | 0.063 | 0.037 | 0.189 | 0.04 | 0.02 | 0.041 | 0.036 | 0.029
Lead | mg/L | <0.0001 | <0.0001 | 0.0001 | <0.0001 | <0.0001 | <0.0001 | 0.07 | <0.0001 | <0.0001 | 0.0004 | <0.0001 | <0.0001 | <0.0001 | <0.0001 | 0.0003 | <0.0001 | <0.0001 | <0.0001 | <0.0001 | <0.0001 | <0.0001 | <0.0001 | <0.0001 | <0.0001 | <0.0001 | <0.0001 | <0.0001 | <0.0001 | <0.001 | <0.0001 | <0.0001 | <0.0001 | <0.0001 | 0.0003 | 0.0001 | <0.0001 | <0.0001 | <0.0001 | <0.0001 | 0.0002 | 0.0001 | <0.0001 | <0.0001 | <0.0001 | 0.0001 | 0.0004 | <0.0001 | <0.0001 | <0.0001 | <0.0001 | <0.0001 | <0.0001 | <0.0001 | <0.0001 | <0.0001 | <0.0001 | <0.0001 | 0.000197 | 0.000176 | 8.7e-05 | 7.7e-05 | <0.000050 | <0.000050 | <0.000050 | <0.000050 | <0.000050 | <0.000050 | 9.7e-05 | <0.000050 | <0.000050 | <0.000050 | <0.000050 | <0.000050
Lithium | mg/L | <0.001 | <0.001 | <0.001 | <0.001 | <0.001 | <0.001 | <0.0001 | <0.001 | <0.001 | 0.001 | <0.001 | <0.001 | <0.001 | <0.001 | <0.001 | <0.001 | <0.001 | <0.001 | <0.001 | <0.001 | <0.001 | <0.001 | <0.001 | <0.001 | <0.001 | <0.001 | <0.001 | <0.001 | <0.01 | <0.001 | <0.001 | <0.001 | <0.001 | <0.001 | <0.001 | <0.001 | <0.001 | <0.001 | <0.001 | <0.001 | <0.001 | <0.001 | <0.001 | <0.001 | <0.001 | 0.001 | <0.001 | <0.001 | <0.001 | <0.001 | <0.001 | <0.001 | <0.001 | <0.001 | <0.001 | <0.001 | <0.001 | <0.00050 | <0.00050 | <0.00050 | <0.00050 | <0.00050 | <0.00050 | <0.00050 | <0.00050 | <0.00050 | <0.00050 | <0.00050 | <0.00050 | 0.00077 | 0.00072 | 0.00085 | 0.00053
Magnesium |  | -- | -- | -- | -- | -- | -- | -- | -- | -- | -- | -- | -- | -- | -- | -- | -- | -- | -- | -- | -- | -- | -- | -- | -- | -- | -- | -- | -- | -- | -- | -- | -- | -- | -- | -- | -- | -- | -- | -- | -- | -- | -- | -- | -- | 5.6 | 10 | 3.5 | 7.5 | 9.7 | 9.1 | 11.5 | 10.9 | 10.2 | 10.9 | 11.3 | 14.2 | 14.7 | 8.99 | 2.28 | 3.34 | 2.81 | 5.95 | 12.5 | 14.7 | 12.2 | 7.74 | 11.8 | 2.39 | 5.54 | 15.8 | 12.4 | 9.09 | 10.9
Manganese | mg/L | <0.005 | <0.005 | <0.005 | 0.007 | 0.011 | 0.066 | 0.035 | 0.084 | 0.083 | 0.281 | 0.006 | 0.0023 | 0.0289 | 0.0515 | 0.098 | 0.939 | 2.42 |  | 0.144 | 0.169 | 0.0636 | 0.352 | [6 empty] | 0.164 | 0.0449 | 0.0581 | 0.044 | 0.078 | 0.118 | 0.015 | 0.076 | 0.002 | 0.091 | 0.002 | 0.047 | 0.002 | 0.005 | 0.004 | 0.019 | 0.075 | 0.074 | 0.009 | 0.008 | 0.007 | 0.007 | 0.005 | <0.001 | <0.001 | 0.004 | <0.001 | <0.001 | 0.002 | 0.127 | 0.04 | 0.0307 | 0.0569 | 0.00612 | 0.0148 | 0.4 | 0.0308 | 0.00916 | 0.00715 | 0.0364 | 0.00113 | 0.008 | 0.00816 | 0.00377 | 0.00511
Mercury |  | -- | -- | -- | -- | -- | -- | -- | -- | -- | -- | -- | -- | -- | -- | -- | -- | -- | -- | -- | -- | -- | -- | -- | -- | -- | -- | -- | -- | -- | -- | -- | -- | -- | -- | -- | -- | -- | -- | -- | -- | -- | -- | -- | -- | -- | -- | -- | -- | -- | -- | -- | -- | -- | -- | -- | -- | -- | <0.000010 | 1.2e-05 | <0.000010 | <0.000010 | <0.000010 | <0.000010 | <0.000010 | <0.000010 | <0.000010 | <0.000010 | <0.000010 | <0.000010 | <0.000010 | <0.000010 | <0.000010 | <0.000010
Molybdenum | mg/L | <0.001 | <0.001 | <0.001 | <0.001 | <0.001 | <0.001 | <0.001 | <0.001 | <0.001 | <0.00002 | <0.001 | <0.00002 | 0.00014 | <0.00002 | 6e-05 | <0.0001 | <0.0001 | <0.0001 | <0.0001 | <0.0001 | <0.0001 | 0.0001 | <0.0001 | <0.0001 | 0.131 | <0.0001 | <0.0001 | <0.0001 | <0.001 | <0.0001 | <0.0001 | <0.0001 | <0.0001 | 0.0002 | <0.0001 | <0.0001 | <0.0001 | <0.0001 | <0.0001 | <0.0001 | <0.0001 | <0.0001 | <0.0001 | <0.0001 | <0.0001 | 0.0006 | <0.0001 | <0.0001 | <0.0001 | <0.001 | <0.0001 | <0.0001 | <0.00010 | <0.00010 | <0.00010 | <0.00010 | <0.00010 | 9e-05 | <0.000050 | <0.000050 | 5.2e-05 | 5.3e-05 | 5.6e-05 | 8.1e-05 | 7.2e-05 | <0.000050 | <0.000050 | <0.000050 | <0.000050 | 5.7e-05 | 6.1e-05 | 5.9e-05 | <0.000050
Nickel | mg/L | 0.0009 | <0.0005 | <0.0005 | <0.0005 | 0.0007 | 0.0007 | <0.0005 | <0.0005 | <0.0005 | 0.013 | 0.0007 | <0.001 | <0.001 | <0.001 | <0.001 | 0.002 | 0.002 | 0.001 | <0.001 | 0.001 | <0.001 | 0.002 | <0.001 | <0.001 | <0.0001 | <0.001 | <0.001 | <0.001 | <0.01 | <0.001 | <0.001 | <0.001 | <0.001 | 0.001 | <0.001 | <0.001 | 0.001 | 0.001 | <0.001 | <0.001 | <0.001 | <0.001 | <0.001 | 0.001 | 0.001 | 0.002 | <0.001 | <0.001 | <0.001 | <0.0005 | <0.001 | <0.001 | <0.001 | <0.001 | <0.001 | 0.001 | 0.002 | <0.00050 | 0.00093 | 0.00066 | 0.00064 | <0.00050 | 0.00052 | 0.00066 | <0.00050 | <0.00050 | <0.00050 | 0.00073 | <0.00050 | <0.00050 | <0.00050 | <0.00050 | <0.00050
Phosphorus | mg/L | -- | -- | -- | -- | -- | -- | -- | -- | -- | <0.01 |  | 0.02 | 0.01 | <0.01 | <0.01 | <0.01 | <0.01 | <0.01 | <0.01 | 0.02 | 0.25 | 0.02 | <0.01 | <0.01 | <0.01 | <0.01 | <0.01 | <0.01 | <0.01 | <0.01 | <0.01 | <0.01 | <0.01 | 0.01 | 0.01 | <0.01 | <0.01 | <0.01 | 0.01 | <0.01 | <0.01 | <0.01 | <0.01 | <0.01 | 0.02 | 0.03 | <0.01 | 0.01 | <0.05 | <0.05 | -- | -- | -- | -- | -- | -- | -- | <0.050 | <0.050 | <0.050 | <0.050 | <0.050 | <0.050 | <0.050 | <0.050 | <0.050 | <0.050 | <0.050 | <0.050 | <0.050 | <0.050 | <0.050 | <0.050
Potassium |  | 2012-05-02: 2.1; 2012-05-16: 2.2; 2012-05-30: 0.4; 2012-06-13: 0.7; 2012-06-27: 0.4; 2012-07-11: <0.4; 2012-07-25: 0.4; 2012-08-08: 0.3; 2012-08-23: 0.3; 2012-09-06: 0.4; 2012-09-19: 0.5; 2012-10-04: 0.5; 2012-10-16: 0.5; 2013-05-07: 5.02; 2013-05-17: 1.42; 2013-05-22: 1.36; 2013-05-28: 0.88; 2013-06-12: 0.57; 2013-06-25: 0.45; 2013-07-16: 0.27; 2013-08-14: 0.34; 2013-09-24: 0.4; 2013-10-16: 0.42; 2014-05-09: 1.02; 2014-05-21: 0.62; 2014-06-24: 0.48; 2014-08-12: 0.48; 2014-09-15: 0.55; 2014-10-14: 0.44
Selenium | mg/L | <0.0002 | <0.0002 | <0.0002 | <0.0002 | <0.0002 | <0.0002 | <0.0002 | <0.0002 | <0.0002 | <0.0006 | <0.0002 | <0.0006 | <0.0006 | <0.0006 | <0.0006 | <0.0006 | <0.0006 | <0.0006 | <0.0006 | <0.0006 | <0.0006 | <0.0006 | <0.0006 | <0.0006 | <0.001 | <0.0006 | <0.0006 | <0.0006 | <0.006 | <0.0006 | <0.0006 | <0.0006 | <0.0006 | <0.0006 | <0.0006 | <0.0006 | <0.0006 | 0.0028 | <0.0006 | <0.0006 | <0.0006 | <0.0006 | <0.0006 | <0.0006 | <0.0006 | <0.0006 | <0.0006 | <0.0006 | <0.0006 | <0.0002 | <0.0006 | <0.0006 | <0.0006 | <0.0006 | <0.0006 | <0.0006 | <0.0006 | <0.00010 | <0.00010 | <0.00010 | <0.00010 | <0.00010 | <0.00010 | <0.00010 | <0.00010 | <0.00010 | <0.00010 | <0.00010 | <0.00010 | <0.00010 | <0.00010 | <0.00010 | <0.00010
Silicon | mg/L | 1.97 | 4.89 | 5.59 | 6.59 | 6.58 | 6.77 | 6.78 | 6.66 | 6.46 | 5.49 | 2.35 | 2.39 | 4.31 | 5.12 | 5.69 | 6.82 | 7.21 | 6.33 | 6.49 | 6.03 | 6 | 6.4 | 3.6 | 4.64 | 5.58 | 5.69 | 5.94 | 6.97 | 6.48 | 7.21 | 6.43 | 6.06 | 6.16 | 2.96 | 2.31 | 4.75 | 5.56 | 5.89 | 5.98 | 6.06 | 6.01 | 6.23 | 5.49 | 5.84 | 3.36 | 4.17 | 3.24 | 5.16 | 5.8 | 6.16 | 6.41 | 6.31 | 6.16 | 6.06 | 6.04 | 6.31 | 6.62 | 2.95 | 2.18 | 2.02 | 2.42 | 4.87 | 5.84 | 6.02 | 6.48 | 6.86 | 6.79 | 2.4 | 4.79 | 5.47 | 6.63 | 7.07 | 6.99
Silver | mg/L | <0.00001 | <0.00001 | <0.00001 | <0.00001 | <0.00001 | <0.00001 | <0.00001 | <0.00001 | <0.00001 | <0.00001 | <0.00001 | <0.00001 | 2e-05 | <0.00001 | 2e-05 | <0.00001 | 1e-05 | <0.00001 | <0.00001 | <0.00001 | <0.00001 | <0.00001 | <0.00001 | <0.00001 | <0.0006 | <0.00001 | <0.00001 | <0.00001 | <0.0001 | <0.00001 | <0.00001 | <0.00001 | <0.00001 | <0.00001 | <0.00001 | <0.00001 | <0.00001 | <0.00001 | <0.00001 | <0.00001 | <0.00001 | <0.00001 | <0.00001 | <0.00001 | <0.00001 | <0.00001 | <0.00001 | <0.00001 | <0.00001 | <0.00001 | <0.00001 | <0.00001 | <0.00001 | <0.00001 | <0.00001 | <0.00001 | <0.00001 | 2.5e-05 | 2.1e-05 | <0.000010 | <0.000010 | 1.3e-05 | <0.000010 | <0.000010 | <0.000010 | <0.000010 | <0.000010 | 1.4e-05 | <0.000010 | <0.000010 | <0.000010 | <0.000010 | <0.000010
Strontium | mg/L | 0.065 | 0.264 | 0.229 | 0.159 | 0.203 | 0.245 | 0.257 | 0.299 | 0.364 | 0.352 | 0.091 | 0.08 | 0.304 | 0.285 | 0.349 | 0.421 | 0.447 | 0.505 | 0.384 | 0.298 | 0.308 | 0.306 | 0.139 | 0.287 | <0.00001 | 0.326 | 0.16 | 0.224 | 0.28 | 0.231 | 0.28 | 0.294 | 0.386 | 0.136 | 0.074 | 0.237 | 0.284 | 0.26 | 0.216 | 0.251 | 0.331 | 0.35 | 0.422 | 0.491 | 0.186 | 0.323 | 0.109 | 0.228 | 0.307 | 0.296 | 0.348 | 0.36 | 0.322 | 0.334 | 0.349 | 0.401 | 0.423 | 0.232 | 0.0738 | 0.0973 | 0.0773 | 0.165 | 0.378 | 0.4 | 0.388 | 0.22 | 0.322 | 0.071 | 0.168 | 0.468 | 0.418 | 0.3 | 0.328
Sulphur |  | -- | -- | -- | -- | -- | -- | -- | -- | -- | -- | -- | -- | -- | -- | -- | -- | -- | -- | -- | -- | -- | -- | -- | -- | -- | -- | -- | -- | -- | -- | -- | -- | -- | -- | -- | -- | -- | -- | -- | -- | -- | -- | -- | -- | 13.3 | 26.4 | 12.8 | 22.9 | 28.9 | 29.2 | 33.6 | 31.8 | 31.2 | 34.3 | 36.4 | 41.5 | 44.3 | 27.8 | 4.64 | 7.89 | 5.97 | 17.5 | 45.3 | 52.5 | 35 | 24.9 | 38.2 | 5.44 | 17.4 | 51.4 | 36.2 | 29 | 38.5
Thallium | mg/L | <0.00005 | <0.00005 | <0.00005 | <0.00005 | <0.00005 | <0.00005 | <0.00005 | <0.00005 | <0.00005 | 1e-05 | <0.00005 | <0.00001 | 1e-05 | <0.00001 | <0.00001 | <0.00001 | <0.00001 | <0.00001 | <0.00001 | <0.00001 | <0.00001 | <0.00001 | <0.00001 | <0.00001 | 48.3 | <0.00001 | <0.00001 | <0.00001 | <0.0001 | <0.00001 | <0.00001 | <0.00001 | <0.00001 | <0.00001 | <0.00001 | <0.00001 | <0.00001 | <0.00001 | <0.00001 | <0.00001 | <0.00001 | <0.00001 | <0.00001 | <0.00001 | <0.00001 | <0.00001 | <0.00001 | <0.00001 | <0.00001 | <0.00005 | <0.00001 | <0.00001 | <0.00001 | <0.00001 | <0.00001 | <0.00001 | 1e-05 | <0.000010 | <0.000010 | <0.000010 | <0.000010 | <0.000010 | <0.000010 | <0.000010 | <0.000010 | <0.000010 | <0.000010 | <0.000010 | <0.000010 | <0.000010 | <0.000010 | <0.000010 | <0.000010
Thorium |  | -- | -- | -- | -- | -- | -- | -- | -- | -- | -- | -- | -- | -- | -- | -- | -- | -- | -- | -- | -- | -- | -- | -- | -- | -- | -- | -- | -- | -- | -- | -- | -- | -- | -- | -- | -- | -- | -- | -- | -- | -- | -- | -- | -- | <0.0004 | <0.0004 | <0.0004 | <0.0004 | <0.0004 | -- | <0.0004 | <0.0004 | <0.0004 | <0.0004 | <0.0004 | <0.0004 | <0.0004 | -- | -- | -- | -- | -- | -- | -- | -- | -- | -- | -- | -- | -- | -- | -- | --
Tin | mg/L | <0.001 | <0.001 | <0.001 | <0.001 | <0.001 | <0.001 | <0.001 | <0.001 | <0.001 | <0.0001 | <0.001 | <0.0001 | 0.0001 | <0.0001 | <0.0001 | <0.0001 | <0.0001 | <0.0001 | <0.0001 | <0.0001 | <0.0001 | <0.0001 | <0.0001 | <0.0001 | <0.0004 | <0.0001 | <0.0001 | <0.0001 | <0.001 | <0.0001 | <0.0001 | <0.0001 | <0.0001 | <0.0001 | <0.0001 | <0.0001 | <0.0001 | <0.0001 | <0.0001 | <0.0001 | <0.0001 | <0.0001 | 0.0003 | <0.0001 | <0.0001 | 0.0001 | <0.0001 | <0.0001 | <0.0001 | <0.001 | <0.0001 | <0.0001 | <0.0001 | <0.0001 | <0.0001 | <0.0001 | <0.0001 | <0.00010 | <0.00010 | <0.00010 | <0.00010 | <0.00010 | <0.00010 | <0.00010 | <0.00010 | <0.00010 | <0.00010 | <0.00010 | <0.00010 | <0.00010 | <0.00010 | <0.00010 | <0.00010
Titanium | mg/L | 0.0018 | 0.0037 | 0.0014 | 0.002 | 0.002 | 0.0026 | 0.0033 | 0.003 | 0.0021 | 0.0014 | 0.0024 | 0.0011 | 0.001 | 0.0009 | 0.0009 | 0.001 | 0.001 | 0.0009 | 0.0005 | 0.0008 | 0.0012 | 0.001 | 0.0008 | 0.0005 | <0.0001 | 0.0007 | 0.0009 | 0.001 | <0.004 | 0.0006 | 0.0009 | 0.0009 | 0.0004 | 0.0041 | 0.0016 | 0.0016 | 0.0021 | 0.0022 | 0.0013 | 0.0016 | 0.0017 | 0.0018 | 0.0031 | 0.002 | 0.0021 | 0.0029 | 0.0012 | 0.0009 | 0.0011 | 0.0012 | 0.0014 | 0.0013 | 0.0014 | 0.0014 | 0.0019 | 0.0015 | 0.0024 | <0.010 | <0.010 | <0.010 | <0.010 | <0.010 | <0.010 | <0.010 | <0.010 | <0.010 | <0.010 | <0.010 | <0.010 | <0.010 | <0.010 | <0.010 | <0.010
Uranium | mg/L | <0.0005 | <0.0005 | <0.0005 | <0.0005 | <0.0005 | <0.0005 | <0.0005 | <0.0005 | <0.0005 | <0.0004 | <0.0005 | <0.0004 | <0.0004 | <0.0004 | <0.0004 | <0.0004 | <0.0004 | <0.0004 | <0.0004 | <0.0004 | <0.0004 | <0.0004 | <0.0004 | <0.0004 | 0.0005 | <0.0004 | <0.0004 | <0.0004 | <0.004 | <0.0004 | <0.0004 | <0.0004 | <0.0004 | <0.0004 | <0.0004 | <0.0004 | <0.0004 | <0.0004 | <0.0004 | <0.0004 | <0.0004 | 0.0005 | 0.0006 | <0.0004 | <0.0004 | 0.0008 | <0.0004 | <0.0004 | <0.0004 | <0.0005 | 0.0004 | 0.0004 | 0.0004 | 0.0005 | 0.0005 | 0.0006 | 0.0005 | 0.00026 | 0.000104 | 0.000108 | 9.1e-05 | 0.00013 | 0.000189 | 9.6e-05 | 0.000295 | 0.000111 | 0.000199 | 9.6e-05 | 7.3e-05 | 0.00038 | 0.000365 | 9.1e-05 | 9.2e-05
Vanadium | mg/L | 0.0003 | 0.0003 | 0.0004 | 0.0003 | 0.0001 | 0.0007 | 0.0005 | 0.0003 | 0.0002 | 0.00013 | 0.0003 | 0.00017 | 0.00017 | 0.0001 | 0.00016 | 0.0002 | 0.0002 | <0.0001 | 0.0002 | 0.0002 | 0.0002 | 0.0002 | 0.0001 | 0.0001 | <0.0004 | 0.0001 | 0.0001 | 0.0001 | <0.001 | 0.0001 | 0.0002 | 0.0001 | <0.0001 | 0.0004 | 0.0002 | 0.0002 | 0.0001 | 0.0003 | 0.0002 | <0.0001 | 0.0004 | 0.0002 | 0.0002 | 0.0002 | 0.0002 | 0.0005 | 0.0002 | 0.0001 | 0.0001 | 0.0004 | 0.0002 | 0.0002 | 0.00015 | 0.00015 | 0.00027 | 0.00025 | 0.00033 | <0.0010 | <0.0010 | <0.0010 | <0.0010 | <0.0010 | <0.0010 | <0.0010 | <0.0010 | <0.0010 | <0.0010 | <0.0010 | <0.0010 | <0.0010 | <0.0010 | <0.0010 | <0.0010
Zinc | mg/L | 0.011 | 0.004 | 0.004 | 0.006 | 0.002 | 0.002 | 0.003 | 0.003 | 0.006 | 0.414 | 0.008 | 0.002 | 0.002 | <0.001 | <0.001 | 0.009 | 0.008 | 0.006 | 0.003 | 0.002 | 0.004 | 0.014 | 0.002 | 0.002 | <0.0001 | 0.002 | 0.001 | 0.002 | <0.01 | 0.002 | 0.001 | 0.001 | 0.003 | 0.012 | 0.003 | 0.002 | 0.002 | 0.002 | 0.003 | 0.003 | 0.005 | 0.012 | 0.007 | 0.004 | 0.009 | 0.022 | 0.002 | 0.003 | 0.004 | 0.002 | 0.002 | 0.002 | 0.003 | 0.001 | 0.003 | 0.002 | 0.002 | 0.0106 | 0.0141 | 0.0063 | 0.0042 | 0.0033 | 0.0039 | 0.0068 | 0.0024 | 0.0015 | 0.0022 | 0.0056 | 0.0014 | 0.0024 | 0.0017 | 0.0018 | 0.0017
Zirconium |  | -- | -- | -- | -- | -- | -- | -- | -- | -- | -- | -- | -- | -- | -- | -- | -- | -- | -- | -- | -- | -- | -- | -- | -- | -- | -- | -- | -- | -- | -- | -- | -- | -- | -- | -- | -- | -- | -- | -- | -- | -- | -- | -- | -- | 0.0003 | 0.0003 | 0.0002 | 0.0001 | <0.0001 | -- | <0.0001 | 0.0001 | <0.00010 | 0.0001 | 0.0001 | <0.00010 | <0.00010 | -- | -- | -- | -- | -- | -- | -- | -- | -- | -- | -- | -- | -- | -- | -- | --
Note:
| 1 - | 2008-05-22: CCME Water Quality Guidelines for the Protection of Aquatic Life - Freshwater (September 2015)
| 2 - | 2008-05-22: Water Licence Effluent Quality Standards
| 3 - | 2008-05-22: guideline dependent on water type - oligotrophic for low range and meso-eutrophic for high range
| 4 - | 2008-05-22: dependent on water chemistry (see CCME for guidance)
| -- | 2008-05-22: No data available
| bold | 2008-05-22: - Value exceeds the CCME Guideline for the Protection of Freshwater Aquatic Life
| bold | 2008-05-22: - Value exceeds the Water License Standard
Water quality guidelines for total ammonia for the protection of aquatic life (mg/L NH3).
pH
|  |  | 6 | 6.5 | 7 | 8 | 8.5 | 9 | 10
| Temp (oC) | 2008-05-22: 0; 2008-06-05: 231; 2008-06-19: 73; 2008-07-04: 23.1; 2008-07-31: 2.33; 2008-08-14: 0.749; 2008-09-04: 0.25; 2008-09-19: 0.042
|  | 5 | 153 | 48.3 | 15.3 | 1.54 | 0.502 | 0.172 | 0.034
|  | 10 | 102 | 32.4 | 10.3 | 1.04 | 0.343 | 0.121 | 0.029
|  | 15 | 69.7 | 22 | 6.98 | 0.715 | 0.239 | 0.089 | 0.026
|  | 20 | 48 | 15.2 | 4.82 | 0.499 | 0.171 | 0.067 | 0.024
|  | 25 | 33.5 | 10.6 | 3.37 | 0.354 | 0.125 | 0.053 | 0.022
|  | 30 | 23.7 | 7.5 | 2.39 | 0.256 | 0.094 | 0.043 | 0.021
Note: Ammonia table reproduced from CCME website

## aluminum (2)
Table A7. Water Quality Parameters in Pony Creek upstream of Pit and Waste Rock (WQ-PC-U)
Sample ID | Units | PC-U | PC-U | PC-U | PC-U | PC-U | PC-U | PC-U | PC-U | PC-U | PC-U | PC-U | PC-U | PC-U | PC-U | PC-U | PC-U | PC-U | PC-U | PC-U | PC-U | PC-U | PC-U | PC-U | PC-U | PC-U | PC-U | PC-U | PC-U | PC-U | PC-U | PC-U | PC-U | PC-U | PC-U | PC-U | PC-U | PC-U | PC-U | PC-U | PC-U | PC-U | PC-U | PC-U | PC-U | PC-U | PC-U | PC-U | PC-U | PC-U | PC-U | PC-U | PC-U | PC-U | PC-U | PC-U | PC-U | PC-U | PC-U | PC-U | PC-U | PC-U | PC-U | PC-U | PC-U | PC-U | PC-U | PC-U | PC-U | PC-U | PC-U | PC-U | PC-U
Date | time axis 2008-05-22 to 2014-10-14
Field Physical Parameters
pH | pH units | -- | -- | -- | -- | -- | -- | -- | -- | -- | -- | -- | -- | -- | -- | -- | -- | -- | -- | -- | -- | -- | -- | -- | -- | -- | -- | -- | -- | -- | -- | -- | -- | -- | -- | -- | -- | -- | -- | -- | -- | -- | -- | -- | -- | 7.6 | 7.68 | 6.96 | 7.3 | 7.14 | 7.9 | 7.62 | 7.48 | 7.6 | 7.57 | 7.41 | 7.55 | 7.58 | 6.67 | -- | 7.08 | 7.24 | 7.01 | 6.45 | 7.4 | 7.3 | 7.18 | 7.27 | 7.37 | 7.62 | 7.71 | 7.57 | 7.5
Conductivity | µS/cm | -- | -- | -- | -- | -- | -- | -- | -- | -- | -- | -- | -- | -- | -- | -- | -- | -- | -- | -- | -- | -- | -- | -- | -- | -- | -- | -- | -- | -- | -- | -- | -- | -- | -- | -- | -- | -- | -- | -- | -- | -- | -- | -- | -- | 173.7 | 270.5 | 138.1 | 217.7 | 305.3 | 215.7 | 285.1 | 340.7 | 333.5 | 256.2 | 364.1 | 409 | 436.5 | 64.8 | -- | 89.6 | 190.8 | 391.8 | 468.5 | 376 | 238.3 | 331.9 | 72 | 179.2 | 453.6 | 386 | 289.4 | 343.8
Turbidity | NTU | -- | -- | -- | -- | -- | -- | -- | -- | -- | -- | -- | -- | -- | -- | -- | -- | -- | -- | -- | -- | -- | -- | -- | -- | -- | -- | -- | -- | -- | -- | -- | -- | -- | -- | -- | -- | -- | -- | -- | -- | -- | -- | -- | -- | 6.39 | 0.41 | 1.21 | 4.33 | 0.82 | 4.32 |  | 1.21 | 2.95 | 0.94 | 0.37 | 5.14 | 4.5 | 16.69 | -- | 2.34 | 1.26 | 2.35 |  | 4.57 | -- | 0.2 | 8.23 | 0.22 | 0.42 | 0.76 | 0.45 | 0.44
Temperature | C | -- | -- | -- | -- | -- | -- | -- | -- | -- | -- | -- | -- | -- | -- | -- | -- | -- | -- | -- | -- | -- | -- | -- | -- | -- | -- | -- | -- | -- | -- | -- | -- | -- | -- | -- | -- | -- | -- | -- | -- | -- | -- | -- | -- | 0 | 0 | 2.5 | 3 | 3.5 | 2.9 | 4.9 | 5.5 | 4.6 | 2.1 | 1 | 0 | 0 | 0 | -- | 1 | 1.6 | 8.6 | 7.1 | 8.3 | 0.6 | 0 | 0.1 | 1.5 | 5 | 7.4 | 4.8 | 0
Laboratory Physical Parameters
pH | pH units | -- | 7.71 | 7.49 | 7.64 | 7.79 | 7.48 | 7.71 | 7.78 | 7.84 | 6.95 | 7.06 | 6.94 | 7.09 | 7.1 | 7.15 | 6.89 | 6.76 | 7.09 | 7.13 | 7.22 | 7.11 | 6.75 | 7.21 | 7.2 | 7.28 | 7.33 | 7.29 | 7.2 | 7.29 | 7.35 | 7.4 | 7.5 | 7.06 | 7.18 | 7.02 | 7.3 | 7.71 | 7.52 | 7.48 | 7.54 | 7.57 | 7.62 | 7.52 | 7.31 | 7.31 | 7.48 | 7.06 | 7.23 | 7.26 | 7.81 | 7.5 | 7.5 | 7.29 | 7.53 | 7.44 | 7.26 | 7.08 | 7.07 | 7.36 | 7.27 | 7.73 | 7.16 | 7.16 | 7.89 | 7.59 | 7.87 | 7.26 | 7.43 | 7.68 | 7.33 | 7.68 | 7.92
Conductivity | µS/cm | 65 | 261 | 256 | 183 | 232 | 269 | 268 | 332 | 352 | 435 | 86 | 89 | 322 | 307 | 388 | 468 | 465 | 533 | 408 | 334 | 351 | 365 | 156 | 296 | 370 | 334 | 171 | 224 | 309 | 261 | 306 | 310 | 401 | 132 | 80 | 239 | 262 | 281 | 246 | 264 | 312 | 340 | 446 | 481 | 154 | 273 | 264 | 241 | 304 | 279 | 317 | 331 | 321 | 327 | 346 | 382 | 389 | 68.4 | 103 | 84.6 | 187 | 389 | 423 | 368 | 232 | 320 | 75.6 | 181 | 432 | 398 | 282 | 346
Routine Parameters | [73 empty] | Appendix C. Pony Creek upstream of Pit and Waste Rock (WQ-PC-U)
Total Suspended Solids | mg/L | 3 | <1 | <1 | 1 | 36 | <1 | <1 | <1 | 2 | 28 | 7 | <2 | 22 | 4 | 8 | 10 | 18 | <2 | 2 | 8 | 16 | 3 | 5 | <2 | <2 | 8 | 3 | <2 | <2 | <2 |  | <2 | <2 | <2 | <2 | <2 | <2 | <2 | <2 | 4 | <2 | <2 | <2 | 6 | <2 | <2 | <2 | <2 | <2 | <1 | <2 | <2 | <2 | <2 | <2 | <2 | <2 | 8.2 | <3.0 | 7.2 | <3.0 | 3.3 | 4.7 | 4.6 | <3.0 | 3.3 | 3.7 | <3.0 | <3.0 | <3.0 | <3.0 | <3.0
Total Dissolved Solids | mg/L | 27 | 163 | 160 | 112 | 133 | 158 | 165 | 203 | 236 | 290 | 52 | 55 | 192 | 195 | 237 | 292 | 325 | 348 | 385 | 222 | 223 | 239 | 95 | 168 | 253 | 223 | 110 | 162 | 201 | 181 | 195 | 195 | 261 | 83 | 50 | 155 | 188 | 181 | 159 | 171 | 208 | 247 | 284 | 301 | 109 | 191 | 87 | 156 | 196 | 179 | 229 | 217 | 209 | 222 | 230 | 275 | 305 | 115 | 109 | 82 | 149 | 247 | 281 | 276 | 146 | 216 | 40.9 | 103 | 295 | 298 | 212 | 210
Hardness | mg/L | 31 | 130 | 120 | 88 | 100 | 130 | 130 | 161 | 186 | -- | 46 |  | 152 | 150 | 186 | 234 | 235 | 274 | 194 | 163 | 172 | 179 | 70 | 130 | 158 | 159 | 80 | 110 | 147 | 120 | 144 | 148 | 185 | 62 | 38 | 110 | 136 | 130 | 110 | 120 | 158 | 191 | 219 | 253 | 89 | 151 | 52 | 120 | 148 | 140 | 180 | 166 | 155 | 164 | 170 | 213 | 221 | 37.3 | 50.6 | 42.7 | 87.3 | 204 | 224 | 188 | 115 | 173 | 36.8 | 83.6 | 237 | 200 | 141 | 165
Alkalinity-Total | mg/L | 12 | 44 | 52 | 43 | 47 | 53 | 42 | 56 | 63 | 67 | 19 | 15 | 53 | 57 | 72 | 94 | 105 | 84 | 73 | 62 | 63 | 57 | 29 | 48 | 52 | 56 | 31 | 39 | 54 | 43 | 53 | 56 | 74 | 34 | 16 | 40 | 50 | 53 | 41 | 52 | 58 | 68 | 75 | 90 | 39 | 67 | 30 | 47 | 59 | 63 | 70 | 66 | 62 | 66 | 66 | 71 | 77 | 13.4 | 24.6 | 24 | 37 | 71.3 | 73.6 | 84.2 | 45.7 | 57.6 | 15.2 | 27.7 | 81 | 90.3 | 58.8 | 62.2
Bicarbonate | mg/L | 20 | 53 | 63 | 52 | 57 | 64 | 51 | 68 | 77 | 80 | 23 | 20 | 60 | 70 | 90 | 100 | 130 | 100 | 90 | 80 | 80 | 70 | 40 | 60 | 60 | 70 | 40 | 50 | 70 | 50 | 60 | 70 | 90 | 40 | 20 | 50 | 60 | 60 | 50 | 60 | 70 | 80 | 90 | 100 | 47 | 81 | 36 | 57 | 72 | 77 | 85 | 80 | 76 | 80 | 80 | 87 | 94 | 13.4 | 24.6 | 24 | 37 | 71.3 | 73.6 | 84.2 | 45.7 | 57.6 | 15.2 | 27.7 | 81 | 90.3 | 58.8 | 62.2
Carbonate | mg/L | <6 | <6 | <6 | <6 | <6 | <6 | <6 | <6 | <6 | <6 | <6 | <6 | <6 | <6 | <6 | <6 | <6 | <6 | <6 | <6 | <6 | <6 | <6 | <6 | <6 | <6 | <6 | <6 | <6 | <6 | <6 | <6 | <6 | <6 | <6 | <6 | <6 | <6 | <6 | <6 | <6 | <6 | <6 | <6 | <6 | <6 | <6 | <6 | <6 | <6 | <6 | <6 | <6 | <6 | <6 | <6 | <6 | <1.0 | <1.0 | <1.0 | <1.0 | <1.0 | <1.0 | <1.0 | <1.0 | <1.0 | <1.0 | <1.0 | <1.0 | <1.0 | <1.0 | <1.0
Hydroxide | mg/L | <5 | <5 | <5 | <5 | <5 | <5 | <5 | <5 | <5 | <5 | <5 | <5 | <5 | <5 | <5 | <5 | <5 | <5 | <5 | <5 | <5 | <5 | <5 | <5 | <5 | <5 | <5 | <5 | <5 | <5 | <5 | <5 | <5 | <5 | <5 | <5 | <5 | <5 | <5 | <5 | <5 | <5 | <5 | <5 | <5 | <5 | <5 | <5 | <5 | <5 | <5 | <5 | <5 | <5 | <5 | <5 | <5 | <1.0 | <1.0 | <1.0 | <1.0 | <1.0 | <1.0 | <1.0 | <1.0 | <1.0 | <1.0 | <1.0 | <1.0 | <1.0 | <1.0 | <1.0
Calcium | mg/L | 9.2 | 37.5 | 36.4 | 25.9 | 30.5 | 37.5 | 38.6 | 47.4 | 54.6 | 58.1 | 13.7 | 12.1 | 45.1 | 43.9 | 54.5 | 68.4 | 68.4 | 80 | 57 | 47.3 | 49.2 | 51.8 | 20.4 | 39.6 | 46.3 | 46.9 | 23.4 | 33.2 | 45.6 | 36 | 41.6 | 43 | 54 | 18.4 | 11 | 31 | 40.2 | 39.4 | 31.1 | 36.3 | 46.2 | 55.7 | 65.2 | 74.7 | 26.5 | 44 | 15.3 | 33.8 | 43.4 | 41.1 | 53 | 48.6 | 45.1 | 47.9 | 49.6 | 61.8 | 64.3 | 11.2 | 14.8 | 12.5 | 25.2 | 61 | 65.7 | 55 | 33.1 | 49.8 | 10.8 | 24.3 | 69 | 59.5 | 41.4 | 48
Chloride | mg/L | 1.1 | 0.6 | 0.4 | 3.1 | 0.7 | <0.4 | 0.5 | 0.5 | 0.6 | 0.51 | 1.3 | 0.21 | 0.34 | 0.18 | 0.19 | 0.11 | 0.02 | 0.29 | 0.39 | 0.19 | 1.62 | 0.36 | 0.35 | 0.23 | 0.26 | 0.28 | 0.22 | 0.17 | 0.42 | 0.41 | 0.23 | 0.25 | 0.5 | 0.48 | 0.23 | 0.22 | 0.23 | 0.11 | 0.14 | <0.5 | <0.5 | <0.5 | <0.5 | <0.5 | 0.5 | 0.44 | 0.9 | <0.5 | 0.22 | <0.4 | 0.19 | 1.5 | 2.55 | <0.50 | <0.50 | 1.83 | <0.50 | <0.50 | <0.50 | <0.50 | <0.50 | <0.50 | <0.50 | <0.50 | <0.50 | <0.50 | <0.50 | <0.50 | <0.50 | <0.50 | <0.50 | <0.50
Fluoride |  | -- | -- | -- | -- | -- | -- | -- | -- | -- | -- | -- | -- | -- | -- | -- | -- | -- | -- | -- | -- | -- | -- | -- | -- | -- | -- | -- | -- | -- | -- | -- | -- | -- | -- | -- | -- | -- | -- | -- | -- | -- | -- | -- | -- | -- | -- | -- | -- | -- | -- | -- | -- | -- | -- | -- | -- | -- | <0.020 | 0.023 | 0.037 | 0.045 | 0.041 | 0.039 | 0.056 | 0.05 | 0.046 | 0.029 | 0.04 | 0.041 | 0.059 | 0.056 | 0.046
Magnesium | mg/L | 2 | 8.7 | 8.2 | 5.7 | 7 | 8.1 | 8.4 | 10.4 | 12 | 13.5 | 2.8 | 2.57 | 9.63 | 9.76 | 12.1 | 15.4 | 15.6 | 18.1 | 12.6 | 10.9 | 11.9 | 12 | 4.5 | 8.7 | 10.3 | 10.2 | 5.2 | 7.3 | 9.7 | 8.3 | 9.8 | 9.9 | 12.2 | 4 | 2.5 | 7.2 | 8.7 | 8.8 | 7.1 | 8.5 | 10.3 | 12.7 | 13.8 | 16.1 | -- | -- | -- | -- | -- | -- | -- | -- | -- | -- | -- | -- | -- | -- | -- | -- | -- | -- | -- | -- | -- | -- | -- | -- | -- | -- | -- | --
Potassium | mg/L | 0.8 | 0.6 | <0.4 | 0.4 | <0.4 | <0.4 | <0.4 | <0.4 | 0.5 | 0.5 | 1 | 0.6 | 0.7 | 0.5 | 0.4 | 0.4 | 0.8 | 0.7 | 1 | 0.5 | 0.8 | 0.3 | 0.6 | 0.5 | 0.4 | 0.6 | 0.1 | <0.1 | 0.1 | 0.3 | 0.4 | 0.2 | 0.7 | 2.1 | 0.7 | 0.6 | 0.4 | 0.3 | 0.2 | 0.2 | 0.4 | 0.5 | 0.5 | 0.4 | -- | -- | -- | -- | -- | -- | -- | -- | -- | -- | -- | -- | -- | -- | -- | -- | -- | -- | -- | -- | -- | -- | -- | -- | -- | -- | -- | --
Sodium | mg/L | 0.9 | 3.5 | 3.6 | 3.1 | 3.5 | 3.8 | 3.5 | 3.6 | 4.3 | 4.2 | 1 | 1.3 | 3.4 | 3.7 | 4.2 | 4.9 | 5.2 | 6 | 5.4 | 4.5 | 4.6 | 4.6 | 2.2 | 3.4 | 4 | 4.6 | 3.2 | 3.7 | 6.48 | 3.6 | 4.2 | 3.4 | 4.4 | 1.6 | 1.4 | 3.2 | 3.3 | 4 | 3 | 3.1 | 3.3 | 4.3 | 4.5 | 5.2 | 1.7 | 3.2 | 1.4 | 3.2 | 3.5 | 3.6 | 3.8 | 3.8 | 3.6 | 3.5 | 3.8 | 4 | 4.8 | 0.859 | 1.12 | 1.19 | 2.49 | 4.06 | 4.4 | 4.14 | 3.42 | 3.81 | 1.04 | 2.6 | 4.78 | 4.11 | 3.62 | 3.83
Sulphate | mg/L | 13.5 | 86.2 | 79.9 | 47.8 | 63.7 | 76.4 | 88.5 | 108 | 126 | 158 | 21 | 22.7 | 89.5 | 88.8 | 107 | 128 | 145 | 176 | 120 | 105 | 100 | 118 | 40 | 74.4 | 145 | 111 | 43.4 | 74.4 |  | 86.5 |  | 88 | 129 | 28 | 18 | 75.4 | 90.6 | 81 | 76.2 | 75.7 | 96.6 | 117 | 139 | 135 | 40 | 79.3 | 38.3 | 68.7 | 86.8 | 87.7 | 101 | 95.5 | 93.6 | 103 | 109 | 124 | 133 | 12.6 | 23.6 | 18.1 | 54.5 | 126 | 151 | 107 | 73.8 | 116 | 16.1 | 52.7 | 156 | 108 | 83.2 | 110
Turbidity | NTU | 1.1 | 0.7 | -- | -- | -- | -- | -- | 0.9 | -- | -- | -- | -- | -- | -- | -- | -- | -- | -- | -- | -- | -- | -- | -- | -- | -- | -- | -- | -- | -- | -- | -- | -- | -- | -- | -- | -- | -- | -- | -- | -- | -- | -- | -- | -- | -- | -- | -- | -- | -- | -- | -- | -- | -- | -- | -- | -- | -- | -- | -- | -- | -- | -- | 1.68 | -- | 0.75 | -- | -- | -- | -- | -- | -- | --
Nutrients | [73 empty] | 0.004242 | 20.0904 | slope | intercept
Ammonia-N | mg/L | 0.019 | 0.009 | <0.05 | <0.05 | <0.05 | <0.05 | <0.05 | <0.05 | <0.05 | <0.01 | <0.01 | 0.02 | 0.02 | 0.03 | 0.04 | 0.03 | 0.04 | 0.13 | <0.01 | 0.06 | <0.01 | <0.01 | <0.01 | <0.01 | <0.01 | <0.01 | <0.01 | 0.01 | 0.03 | <0.01 | 0.02 | 0.03 | 0.05 | <0.01 | 0.07 | 0.04 | 0.02 | 0.05 | 0.04 | <0.01 | <0.01 | 0.02 | <0.01 | <0.01 | <0.01 |  |  | <0.01 | <0.05 | <0.01 | 0.05 | 0.03 | 0.03 | 0.04 | <0.01 | <0.01 | <0.01 | 0.0091 | 0.0116 | 0.006 | <0.0050 | <0.0050 | 0.0088 | 0.0072 | <0.0050 | 0.0088 | 0.008 | <0.0050 | <0.0050 | <0.0050 | <0.0050 | <0.0050 | 0.013465 | 547.6944 | se (slope) | se (intercept)
Nitrate-N | mg/L | <0.02 | <0.01 | <0.01 | 0.06 | 0.01 | 0.03 | 0.02 | 0.01 | 0.01 | <0.01 | <0.01 | 0.05 | 0.02 | 0.03 | 0.05 | <0.01 | 1.82 | 0.02 | 0.02 | <0.01 | 0.01 | <0.01 | <0.01 | 0.1 | 0.13 | 0.12 | 0.1 | 0.08 | <0.01 | 0.11 | 0.1 | 0.13 | 0.02 | 0.04 | 0.04 | 0.03 | <0.01 | 0.01 | <0.01 | <0.01 | <0.1 | <0.1 | <0.1 | <0.1 | <0.1 | <0.01 | <0.1 | <0.1 | 0.02 | <0.01 | <0.01 | <0.1 | <0.10 | <0.10 | <0.10 | <0.10 | <0.10 | <0.0050 | <0.0050 | <0.0050 | <0.0050 | <0.0050 | 0.0075 | <0.0050 | 0.0167 | 0.0333 | <0.0050 | <0.0050 | <0.0050 | <0.0050 | <0.0050 | 0.0383 | 0.0014158 | 77.0982 | r2 | se (y)
Nitrite-N | mg/L | <0.02 | <0.005 | <0.005 | <0.005 | <0.005 | <0.005 | <0.005 | <0.005 | <0.005 | 0.02 | <0.005 | <0.01 | <0.01 | <0.01 | <0.01 | <0.01 | 0.01 | 0.04 | 0.07 | <0.01 | <0.01 | <0.01 | <0.01 | <0.01 | <0.01 | <0.01 | <0.01 | <0.01 | <0.01 | <0.01 | <0.01 | <0.01 | <0.01 | <0.01 | <0.01 | <0.01 | <0.01 | 0.05 | <0.01 | <0.01 | <0.1 | <0.1 | <0.1 | <0.1 | <0.1 | 0.05 | <0.1 | <0.1 | 0.05 | <0.005 | <0.01 | <0.1 | <0.10 | <0.10 | <0.10 | <0.10 | <0.10 | <0.0010 | <0.0010 | <0.0010 | <0.0010 | <0.0010 | <0.0010 | <0.0010 | <0.0010 | 0.001 | <0.0010 | <0.0010 | <0.0010 | <0.0010 | <0.0010 | <0.0010 | 0.099247 | 70 | F | df
Total Phosphorus | mg/L | -- | -- | -- | -- | -- | -- | -- | -- | -- | -- | 0.014 | <0.01 | 0.023 | <0.01 | <0.01 | 0.018 | 0.059 | <0.01 | 0.016 | <0.01 | <0.01 | 0.021 | 0.026 | 0.011 | <0.01 | <0.01 | <0.01 | <0.01 | <0.01 | <0.01 | <0.01 | <0.01 | 0.015 | 0.041 | 0.017 | <0.01 | <0.01 | <0.01 | <0.01 | <0.01 | <0.01 | <0.01 | <0.01 | <0.01 | 0.043 | <0.01 | <0.01 | <0.01 | 0.073 | 0.004 | 0.016 | [6 empty] | <0.050 | <0.050 | <0.050 | <0.050 | <0.050 | <0.050 | <0.050 | <0.050 | <0.050 | <0.050 | <0.050 | <0.050 | <0.050 | <0.050 | <0.050 | 589.9393 | 416089.5039 | ss reg | ss resid
CONCLUSION: F > 0.05 therefore trend is statistically significant at 95% confidence level
Cyanide Compounds
Cyanide - T | mg/L | -- | -- | -- | -- | -- | -- | -- | -- | -- | -- | -- | -- | -- | -- | -- | -- | -- | -- | -- | -- | -- | -- | -- | -- | -- | -- | -- | -- | -- | -- | -- | -- | -- | -- | -- | -- | -- | -- | -- | -- | -- | -- | -- | -- | -- | -- | -- | -- | -- | -- | -- | -- | -- | -- | -- | -- | -- | <0.0050 | <0.0050 | <0.0050 | <0.0050 | <0.0050 | <0.0050 | <0.0050 | <0.0050 | <0.0050 | <0.0050 | <0.0050 | <0.0050 | <0.0050 | <0.0050 | <0.0050
Cyanate | mg/L | 0.2 | <0.2 | <0.2 | <0.2 | <0.2 | <0.2 | 0.2 | <0.2 | <0.2 | <0.2 | 0.4 | 0.2 | <0.2 | 0.3 | <0.2 | <0.2 | 0.4 | <0.2 | <0.2 | <0.2 | <0.2 | <0.2 | <0.2 | 0.3 | 0.4 | 0.2 | <0.2 | 0.2 | 0.3 | 0.2 | 0.2 | 0.2 | <0.2 | 0.4 | <0.2 | 0.2 | <0.2 | <0.2 | <0.2 | <0.2 | <0.2 | <0.2 | <0.2 | <0.2 | 0.3 | <0.2 | <0.2 | <0.2 | <0.2 | <0.2 | <0.2 | <0.2 | <0.2 | <0.2 | <0.2 | <0.2 | <0.2 | <0.20 | <0.20 | <0.20 | <0.20 | <0.20 | <0.20 | <0.20 | <0.20 | <0.20 | <0.20 | <0.20 | <0.20 | 0.23 | <2.0 | <0.20
Thiocyanate | mg/L | 1.4 | 0.6 | 0.3 | 1.5 | 1 | 1.2 | 0.6 | 0.8 | 1.1 | 0.6 | 0.7 | 0.3 | <0.1 | <0.1 | <0.1 | 0.2 | <0.1 | <0.1 | <0.1 | 0.1 | 0.4 | <0.1 | <0.1 | 0.2 | <0.1 | 0.2 | 0.2 | 0.2 | <0.1 | 0.2 | <0.1 | <0.1 | 0.1 | 1.6 | 0.7 | 0.1 | <0.1 | <0.1 | <0.1 | 0.2 | <0.1 | <0.1 | 0.1 | <0.1 | 1.3 | 0.6 | 0.7 | <0.3 | 0.3 | <0.3 | <0.3 | <0.3 | <0.3 | <0.3 | <0.3 | <0.3 | <0.3 | 1.35 | <0.50 | <0.50 | <0.50 | <0.50 | <0.50 | <0.50 | <0.50 | <0.50 | <0.50 | <0.50 | <0.50 | <0.50 | <0.50 | <0.50
CN-WAD | mg/L | 0.002 | 0.002 | 0.002 | 0.004 | 0.002 | 0.002 | 0.002 | 0.004 | 0.002 | 0.002 | 0.002 | 0.004 | 0.002 | 0.004 | 0.002 | <0.002 | 0.004 | 0.002 | 0.002 | 0.002 | 0.002 | 0.002 | 0.002 | 0.002 | 0.002 | 0.002 | <0.002 | 0.002 | <0.002 | 0.002 | 0.002 | 0.002 | <0.002 | 0.002 | 0.002 | <0.002 | <0.002 | <0.002 | <0.002 | <0.002 | <0.002 | <0.002 | <0.002 | <0.002 | <0.004 | <0.004 | <0.004 | <0.004 | <0.004 | <0.004 | <0.004 | <0.004 | <0.004 | <0.004 | <0.004 | <0.004 | <0.004 | <0.0050 | <0.0050 | <0.0050 | <0.0050 | <0.0050 | <0.0050 | <0.0050 | <0.0050 | <0.0050 | <0.0050 | <0.0050 | <0.0050 | <0.0050 | <0.0050 | <0.0050
CN-SAD | mg/L | 0.002 | 0.002 | 0.002 | 0.002 | <0.002 | <0.002 | <0.002 | 0.002 | <0.002 | 0.002 | 0.002 | 0.002 | <0.002 | 0.006 | 0.002 | 0.002 | 0.002 | 0.006 | 0.004 | 0.002 | 0.002 | 0.002 | 0.002 | <0.002 | 0.002 | 0.02 | 0.066 | 0.028 | <0.002 | 0.002 | 0.002 | 0.02 | 0.002 | 0.01 | <0.002 | <0.002 | <0.002 | 0.002 | <0.002 | 0.002 | 0.002 | 0.002 | <0.002 | 0.002 | 0.004 | <0.004 | 0.006 | <0.004 | <0.004 | <0.004 | <0.004 | <0.004 | 0.006 | <0.004 | 0.006 | <0.004 | 0.008 | -- | -- | -- | -- | -- | -- | -- | -- | -- | -- | -- | -- | -- | -- | --
Total Metals
Aluminum | mg/L | 0.271 | 0.029 | 0.081 | 0.064 | 0.038 | 0.034 | 0.039 | 0.035 | 0.016 | 0.163 | 0.349 | 0.132 | 0.03 | 0.034 | 0.034 | 0.05 | 0.209 | 0.017 | 0.026 | 0.06 | 0.056 | 0.054 | 0.04 | 0.017 | 0.013 | 0.029 | 0.053 | 0.028 | <0.050 | 0.023 | 0.02 | 0.014 | 0.027 | 0.623 | 0.155 | 0.028 | 0.021 | 0.019 | 0.028 | 0.029 | 0.058 | 0.019 | 0.032 | 0.034 | 0.022 | 0.053 | 0.067 | 0.148 | 0.013 | 0.03 | 0.014 | 0.021 | 0.015 | 0.016 | 0.014 | 0.01 | 0.027 | 0.311 | 0.173 | 0.14 | 0.0521 | 0.0943 | 0.0269 | 0.0244 | 0.0251 | 0.0192 | 0.22 | 0.0298 | 0.0165 | 0.0134 | 0.0149 | 0.0108
Antimony | mg/L | 0.0003 | 0.0005 | 0.0005 | 0.0006 | 0.0005 | 0.0004 | 0.0005 | 0.0005 | 0.0004 | 0.0004 | 0.0004 | 0.0004 | 0.0004 | <0.0002 | 0.0004 | 0.0003 | 0.0004 | 0.0005 | 0.0003 | 0.0005 | 0.0004 | 0.0006 | 0.0003 | 0.0004 | 0.0003 | 0.0004 | 0.0005 | 0.0004 | <0.002 | 0.0004 | 0.0004 | 0.0003 | 0.0004 | 0.0003 | 0.0004 | 0.0005 | 0.0005 | 0.0004 | 0.0005 | 0.0004 | 0.0005 | 0.0003 | 0.0003 | 0.0003 | 0.0004 | 0.0004 | 0.0004 | 0.0005 | 0.0004 | 0.0005 | 0.0004 | 0.0003 | 0.0004 | 0.0004 | 0.0004 | 0.0004 | 0.0004 | 0.00028 | 0.00031 | 0.00041 | 0.0006 | 0.00056 | 0.00038 | 0.00041 | 0.00041 | 0.00043 | 0.00041 | 0.0004 | 0.00047 | 0.00043 | 0.00042 | 0.00041
Arsenic | mg/L | 0.0025 | 0.0013 | 0.0017 | 0.002 | 0.0018 | 0.002 | 0.0017 | 0.002 | 0.0014 | 0.0066 | 0.0032 | 0.0023 | 0.0026 | 0.0004 | 0.0043 | 0.0132 | 0.0512 | 0.0038 | 0.0052 | 0.0068 | 0.0107 | 0.0083 | 0.0014 | 0.002 | 0.0017 | 0.0037 | 0.0023 | 0.0039 | 0.003 | 0.0018 | 0.0021 | 0.0017 | 0.0041 | 0.0041 | 0.0026 | 0.0023 | 0.0015 | 0.003 | 0.0015 | 0.0033 | 0.0017 | 0.0015 | 0.0014 | 0.002 | 0.0042 | 0.0034 | 0.0024 | 0.0025 | 0.0014 | 0.0016 | 0.0018 | 0.0018 | 0.0018 | 0.00155 | 0.00139 | 0.00126 | 0.00125 | 0.00281 | 0.00285 | 0.00285 | 0.00182 | 0.00232 | 0.0058 | 0.0024 | 0.00142 | 0.00123 | 0.00461 | 0.00137 | 0.0015 | 0.00177 | 0.00146 | 0.00119
Barium | mg/L | 0.03 | 0.05 | 0.061 | 0.038 | 0.043 | 0.051 | 0.052 | 0.06 | 0.068 | 0.084 | 0.034 | 0.027 | 0.069 | 0.06 | 0.061 | 0.065 | 0.163 | 0.094 | 0.069 | 0.056 | 0.049 | 0.038 | 0.029 | 0.052 | 0.064 | 0.058 | 0.028 | 0.041 | 0.05 | 0.04 | 0.048 | 0.046 | 0.067 | 0.038 | 0.024 | 0.048 | 0.045 | 0.047 | 0.035 | 0.044 | 0.051 | 0.052 | 0.056 | 0.066 | 0.033 | 0.043 | 0.03 | 0.042 | 0.042 | 0.045 | 0.048 | 0.047 | 0.048 | 0.0503 | 0.0472 | 0.0507 | 0.0554 | 0.0272 | 0.0288 | 0.0271 | 0.032 | 0.0735 | 0.0831 | 0.058 | 0.0313 | 0.0477 | 0.0241 | 0.0288 | 0.0778 | 0.0522 | 0.0302 | 0.0337
Beryllium | mg/L | <0.0001 | <0.0001 | <0.0001 | <0.0001 | <0.0001 | <0.0001 | <0.0001 | <0.0001 | <0.0001 | <0.0001 | <0.00004 | <0.00004 | <0.00004 | <0.00004 | <0.00004 | <0.00004 | 6e-05 | <0.00004 | <0.00004 | <0.00004 | <0.00004 | <0.00004 | <0.00004 | <0.00004 | <0.00004 | <0.00004 | <0.00004 | <0.00004 | <0.0004 | <0.00004 | <0.00004 | <0.00004 | <0.00004 | <0.00004 | <0.00004 | <0.00004 | <0.00004 | <0.00004 | <0.00004 | <0.00004 | <0.00004 | <0.00004 | <0.00004 | <0.00004 | <0.00004 | <0.00004 | <0.00004 | <0.00004 | <0.00004 | <0.0001 | <0.00004 | <0.00004 | <0.00004 | <0.00005 | <0.00005 | <0.00005 | <0.00005 | <0.00010 | <0.00010 | <0.00010 | <0.00010 | <0.00010 | <0.00010 | <0.00010 | <0.00010 | <0.00010 | <0.00010 | <0.00010 | <0.00010 | <0.00010 | <0.00010 | <0.00010
Bismuth | mg/L | <0.0005 | <0.0005 | <0.0005 | <0.0005 | <0.0005 | <0.0005 | <0.0005 | <0.0005 | <0.0005 | <0.0005 | <0.0001 | <0.0001 | <0.0001 | <0.0001 | <0.0001 | <0.001 | <0.001 | <0.001 | <0.001 | <0.001 | <0.001 | <0.001 | <0.001 | <0.001 | <0.001 | <0.001 | <0.001 | <0.001 | <0.01 | <0.001 | <0.001 | <0.001 | <0.001 | <0.001 | <0.001 | <0.001 | <0.001 | <0.001 | <0.001 | <0.001 | <0.001 | <0.001 | <0.001 | <0.001 | <0.001 | <0.001 | <0.001 | <0.001 | <0.001 | <0.0005 | <0.001 | <0.001 | <0.001 | <0.0001 | 0.0001 | <0.0001 | <0.0001 | <0.00050 | <0.00050 | <0.00050 | <0.00050 | <0.00050 | <0.00050 | <0.00050 | <0.00050 | <0.00050 | <0.00050 | <0.00050 | <0.00050 | <0.00050 | <0.00050 | <0.00050
Boron | mg/L | 0.002 | <0.002 | <0.002 | 0.003 | <0.002 | <0.002 | <0.002 | <0.002 | <0.002 | <0.002 | <0.005 | <0.005 | <0.005 | <0.005 | <0.005 | <0.005 | <0.005 | <0.005 | <0.005 | 0.006 | <0.005 | <0.005 | <0.005 | 0.014 | <0.005 | <0.005 | <0.005 | <0.005 | <0.05 | <0.005 | 0.006 | <0.005 | <0.005 | <0.005 | <0.005 | <0.005 | <0.005 | <0.005 | <0.005 | <0.005 | <0.005 | <0.005 | <0.005 | <0.005 | <0.005 | <0.005 | <0.005 | <0.005 | <0.005 | 0.003 | <0.005 | <0.005 | <0.005 | <0.002 | <0.002 | <0.002 | 0.004 | <0.010 | <0.010 | <0.010 | <0.010 | <0.010 | <0.010 | <0.010 | <0.010 | <0.010 | <0.010 | <0.010 | <0.010 | <0.010 | <0.010 | <0.010
Cadmium | mg/L | 0.00015 | 2e-05 | 3e-05 | 4e-05 | 3e-05 | 3e-05 | 3e-05 | 3e-05 | 3e-05 | 7e-05 | 8e-05 | 3e-05 | 3e-05 | 1e-05 | 3e-05 | 9e-05 | 0.00013 | 6e-05 | 3e-05 | 4e-05 | 5e-05 | 0.00011 | 2e-05 | 1e-05 | 3e-05 | 3e-05 | 2e-05 | 2e-05 | <0.00010 | 2e-05 | 2e-05 | 2e-05 | 6e-05 | 0.00014 | 4e-05 | 2e-05 | 2e-05 | 3e-05 | 2e-05 | 2e-05 | 6e-05 | 1e-05 | 2e-05 | 4e-05 | 5e-05 | 2e-05 | <0.00001 | 4e-05 | <0.00001 | 2e-05 | <0.00001 | <0.00001 | <0.00001 | 2e-05 | 2e-05 | 2e-05 | 2e-05 | 0.000128 | 7.6e-05 | 3.7e-05 | 1.7e-05 | 4.4e-05 | 7.5e-05 | 3.1e-05 | 2e-05 | 2e-05 | 6e-05 | 1.5e-05 | 3.5e-05 | 2.8e-05 | 1.8e-05 | 1.7e-05
Calcium | mg/L | 9.9 | 37.6 | 35.8 | 23.9 | 31.2 | 37.8 | 37 | 46.4 | 51.8 | 58.5 | 14.1 | 13 | 50.3 | 21.9 | 57 | 67.3 | 74.4 | 81.7 | 58.6 | 50.3 | 47.4 | 53.2 | 22.2 | 42.6 | 55 | 49.4 | 25.4 | 31.5 | 45.6 | 37.5 | 43 | 44.4 | 62.9 | 18.7 | 10.8 | 32 | 38.4 | 38.8 | 31.2 | 33.1 | 47.5 | 55 | 70 | 64.8 | 27 | 44.4 | 117 | 33.2 | 42.5 | 41.5 | 52.2 | 49 | 46.8 | 51.2 | 51.7 | 58.3 | 62.8 | 10.9 | 14.7 | 12.7 | 24.3 | 59.3 | 65.1 | 55.3 | 33.3 | 49.7 | 10.3 | 24.1 | 69.1 | 59.3 | 38.9 | 47.7
Chromium | mg/L | 0.0015 | <0.0005 | <0.0005 | <0.0005 | <0.0005 | <0.0005 | <0.0005 | 0.0008 | 0.0005 | <0.0005 | 0.0004 | <0.0004 | <0.0004 | <0.0004 | <0.0004 | <0.0004 | 0.0006 | <0.0004 | <0.0004 | <0.0004 | <0.0004 | 0.0004 | <0.0004 | <0.0004 | <0.0004 | 0.0005 | <0.0004 | <0.0004 | <0.004 | <0.0004 | 0.0008 | <0.0004 | 0.0006 | 0.001 | 0.0005 | <0.0004 | <0.0004 | <0.0004 | <0.0004 | <0.0004 | 0.0006 | 0.0004 | <0.0004 | <0.0004 | 0.0004 | <0.0004 | <0.0004 | <0.0004 | <0.0004 | <0.0005 | <0.0004 | <0.0004 | <0.0004 | <0.0005 | <0.0005 | <0.0005 | <0.0005 | 0.00032 | 0.00023 | 0.00023 | 0.00026 | 0.00028 | 0.00019 | 0.00022 | 0.00019 | 0.00023 | 0.00026 | 0.00015 | 0.00024 | 0.00013 | 0.0002 | 0.00015
Cobalt | mg/L | 0.0002 | <0.0001 | 0.0001 | 0.0001 | 0.0002 | 0.0002 | 0.0001 | 0.0002 | 0.0002 | 0.0008 | 0.00013 | 0.00017 | 0.00022 | 6e-05 | 0.00047 | 0.00297 | 0.00693 | 0.0008 | 0.00066 | 0.00042 | 0.00054 | 0.00154 | 7e-05 | 0.00017 | 0.00031 | 0.00033 | 0.00012 | 0.00025 | <0.0002 | 0.00012 | 0.00015 | 0.00011 | 0.00037 | 0.00041 | 0.00014 | 0.00019 | 8e-05 | 0.00021 | 5e-05 | 0.00015 | 0.00022 | 3e-05 | 0.0001 | 0.00022 | 0.00017 | 0.00021 | 0.0001 | 0.00015 | 0.00014 | 0.0001 | 5e-05 | 9e-05 | 8e-05 | <0.0001 | <0.0001 | <0.0001 | <0.0001 | 0.00019 | 0.00012 | 0.00015 | <0.00010 | 0.00013 | 0.00147 | 0.00013 | <0.00010 | <0.00010 | 0.00017 | <0.00010 | <0.00010 | <0.00010 | <0.00010 | <0.00010
Copper | mg/L | 0.004 | 0.001 | 0.001 | 0.002 | 0.001 | 0.001 | 0.001 | 0.001 | <0.001 | 0.001 | 0.004 | 0.002 | <0.001 | 0.002 | <0.001 | <0.001 | <0.001 | <0.001 | <0.001 | 0.001 | 0.001 | 0.001 | 0.002 | <0.001 | <0.001 | <0.001 | 0.002 | 0.001 | <0.01 | 0.001 | <0.001 | <0.001 | <0.001 | 0.004 | 0.002 | 0.001 | <0.001 | 0.002 | 0.002 | 0.002 | 0.002 | <0.001 | <0.001 | <0.001 | 0.003 | 0.001 | 0.002 | 0.001 | <0.001 | 0.001 | <0.001 | <0.001 | <0.001 | 0.0009 | 0.0018 | 0.0008 | 0.0006 | 0.00325 | 0.00215 | 0.00186 | 0.00142 | 0.00118 | 0.00079 | 0.00092 | 0.00091 | 0.00082 | 0.00235 | 0.00138 | 0.00081 | 0.00077 | 0.00081 | 0.00073
Iron | mg/L | 0.4 | <0.1 | 0.2 | 0.13 | 0.17 | 0.22 | 0.13 | 0.21 | 0.16 | 1.22 | 0.29 | 0.24 | 0.32 | 0.07 | 0.5 | 2.51 | 10.2 | 0.992 | 0.892 | 1.19 | 2.01 | 1.78 | 0.104 | 0.336 | 0.409 | 1.59 | 0.356 | 0.836 | 0.613 | 0.2 | 0.301 | 0.224 | 0.939 | 0.467 | 0.414 | 0.39 | 0.066 | 0.419 | 0.051 | 0.426 | 0.116 | 0.048 | 0.047 | 0.206 | 0.309 | 0.345 | 1.15 | 0.258 | 0.062 | 0.1 | 0.06 | 0.068 | 0.058 | 0.062 | 0.052 | 0.042 | 0.054 | 0.3 | 0.246 | 0.471 | 0.123 | 0.181 | 1.39 | 0.172 | 0.114 | 0.084 | 0.439 | 0.053 | 0.052 | 0.058 | 0.06 | 0.045
Lead | mg/L | 0.0005 | <0.0001 | 0.0002 | 0.0003 | <0.0001 | 0.0001 | <0.0001 | 0.0002 | 0.0001 | 0.0006 | 0.0005 | 0.0002 | 0.0002 | <0.0001 | 0.0003 | 0.0003 | 0.0013 | 0.0001 | 0.0002 | 0.0008 | 0.0011 | 0.0015 | 0.0004 | <0.0001 | 0.0002 | 0.0002 | 0.0001 | <0.0001 | <0.001 | 0.0002 | 0.0001 | <0.0001 | 0.0003 | 0.0008 | 0.0004 | <0.0001 | <0.0001 | <0.0001 | <0.0001 | <0.0001 | 0.0004 | <0.0001 | <0.0001 | 0.0003 | 0.0003 | <0.0001 | 0.0001 | 0.001 | <0.0001 | <0.0001 | <0.0001 | <0.0001 | <0.0001 | <0.0001 | <0.0001 | <0.0001 | <0.0001 | 0.000237 | 0.000245 | 0.000212 | 0.000104 | 0.000179 | 5.7e-05 | 5e-05 | <0.000050 | <0.000050 | 0.00124 | <0.000050 | <0.000050 | <0.000050 | <0.000050 | <0.000050
Lithium | mg/L | <0.001 | <0.001 | <0.001 | <0.001 | <0.001 | <0.001 | <0.001 | 0.001 | <0.001 | <0.001 | <0.001 | <0.001 | <0.001 | <0.001 | <0.001 | <0.001 | <0.001 | <0.001 | <0.001 | <0.001 | <0.001 | <0.001 | <0.001 | <0.001 | <0.001 | <0.001 | <0.001 | <0.001 | <0.01 | <0.001 | <0.001 | <0.001 | <0.001 | <0.001 | <0.001 | <0.001 | <0.001 | <0.001 | <0.001 | <0.001 | <0.001 | 0.001 | <0.001 | <0.001 | <0.001 | <0.001 | <0.001 | 0.001 | <0.001 | <0.001 | <0.001 | <0.001 | <0.001 | 0.0006 | 0.001 | 0.0008 | 0.0007 | <0.00050 | <0.00050 | <0.00050 | <0.00050 | <0.00050 | <0.00050 | 0.00052 | <0.00050 | <0.00050 | <0.00050 | <0.00050 | 0.00084 | 0.00083 | 0.00082 | 0.00057
Magnesium | mg/L | 2.1 | 8.7 | 8.4 | 5.4 | 6.8 | 8.4 | 8.2 | 10.2 | 11.5 | 13.1 | 2.79 | 2.66 | 10.7 | 7.48 | 12.6 | 15.5 | 17 | 18.2 | 13.1 | 11.3 | 10.9 | 12.4 | 5.05 | 9.42 | 11.9 | 11 | 5.63 | 7.03 | 10.3 | 8.63 | 9.99 | 10.3 | 13.8 | 3.98 | 2.4 | 7.37 | 8.57 | 8.63 | 7.14 | 7.88 | 10.6 | 12.4 | 15.2 | 13.8 | 5.72 | 9.86 | 34.5 | 7.58 | 9.57 | 9.2 | 11.5 | 10.8 | 10.4 | 11.6 | 11.8 | 13.6 | 14.3 | 2.2 | 3.35 | 2.85 | 5.8 | 12.7 | 14.7 | 12.4 | 7.93 | 11.6 | 2.3 | 5.51 | 16.1 | 12.4 | 8.59 | 10.8
Manganese | mg/L | 0.052 | <0.005 | 0.035 | 0.03 | 0.08 | 0.11 | 0.048 | 0.096 | 0.085 | 0.316 | 0.0166 | 0.0666 | 0.149 | 0.0164 | 0.193 | 1.29 | 3.91 | 0.646 | 0.403 | 0.218 | 0.21 | 0.366 | 0.0118 | 0.0889 | 0.173 | 0.123 | 0.0467 | 0.118 | 0.15 | 0.0544 | 0.0732 | 0.048 | 0.224 | 0.133 | 0.044 | 0.086 | <0.005 | 0.097 | <0.005 | 0.059 | 0.01 | 0.005 | 0.005 | 0.029 | 0.078 | 0.072 | 0.751 | 0.033 | 0.008 | 0.009 | 0.007 | <0.005 | <0.0050 | 0.0046 | 0.004 | 0.0042 | 0.006 | 0.0416 | 0.0338 | 0.0618 | 0.00683 | 0.0273 | 0.973 | 0.031 | 0.0108 | 0.00881 | 0.0436 | 0.00236 | 0.0144 | 0.00975 | 0.00434 | 0.00551
Mercury |  | -- | -- | -- | -- | -- | -- | -- | -- | -- | -- | -- | -- | -- | -- | -- | -- | -- | -- | -- | -- | -- | -- | -- | -- | -- | -- | -- | -- | -- | -- | -- | -- | -- | -- | -- | -- | -- | -- | -- | -- | -- | -- | -- | -- | <0.00001 | <0.00001 | <0.00001 | <0.00001 | <0.00001 | <0.0001 | <0.00001 | <0.00001 | <0.00001 | <0.00001 | <0.00001 | <0.00001 | <0.00001 | 1.4e-05 | <0.000010 | <0.000010 | <0.000010 | <0.000010 | <0.000010 | <0.000010 | <0.000010 | <0.000010 | 1e-05 | <0.000010 | <0.000010 | <0.000010 | <0.000010 | <0.000010
Molybdenum | mg/L | <0.001 | <0.001 | <0.001 | <0.001 | <0.001 | <0.001 | <0.001 | <0.001 | <0.001 | <0.001 | 3e-05 | 3e-05 | 0.00018 | 0.00047 | 6e-05 | <0.0001 | <0.0001 | <0.0001 | <0.0001 | <0.0001 | <0.0001 | <0.0001 | <0.0001 | <0.0001 | <0.0001 | <0.0001 | <0.0001 | <0.0001 | <0.001 | <0.0001 | <0.0001 | <0.0001 | <0.0001 | <0.0001 | <0.0001 | <0.0001 | <0.0001 | <0.0001 | <0.0001 | <0.0001 | <0.0001 | <0.0001 | <0.0001 | <0.0001 | <0.0001 | 0.0001 | <0.0001 | <0.0001 | <0.0001 | <0.001 | <0.0001 | <0.0001 | <0.0001 | 8e-05 | 0.0002 | 8e-05 | 6e-05 | 5.1e-05 | 5.1e-05 | 6.3e-05 | 6.1e-05 | 7.7e-05 | 0.000109 | 6.7e-05 | <0.000050 | 6.5e-05 | <0.000050 | 6e-05 | 5.9e-05 | 7.8e-05 | 6.1e-05 | 5.6e-05
Nickel | mg/L | 0.001 | <0.0005 | <0.0005 | <0.0005 | 0.0011 | 0.0008 | 0.0005 | 0.0005 | <0.0005 | 0.001 | 0.001 | <0.001 | <0.001 | <0.001 | <0.001 | 0.002 | 0.002 | 0.001 | <0.001 | <0.001 | <0.001 | 0.002 | <0.001 | <0.001 | 0.001 | <0.001 | <0.001 | <0.001 | <0.01 | <0.001 | <0.001 | <0.001 | <0.001 | 0.001 | <0.001 | <0.001 | <0.001 | 0.001 | <0.001 | <0.001 | <0.001 | <0.001 | <0.001 | <0.001 | <0.001 | 0.001 | <0.001 | <0.001 | <0.001 | 0.0005 | 0.001 | <0.001 | <0.001 | 0.0002 | 0.0003 | 0.0003 | 0.0004 | 0.00098 | 0.00075 | 0.0007 | <0.00050 | 0.0006 | 0.00087 | <0.00050 | <0.00050 | <0.00050 | 0.00077 | <0.00050 | <0.00050 | <0.00050 | <0.00050 | <0.00050
Potassium | mg/L | 0.8 | <0.4 | 0.6 | 0.4 | <0.4 | <0.4 | <0.4 | <0.4 | 0.5 | 0.6 | 1.1 | 1 | 0.7 | 0.1 | 0.5 | 0.4 | 0.9 | 0.6 | 0.7 | 0.6 | 0.4 | 0.3 | 0.5 | 0.6 | 0.4 | 0.1 | 0.2 | 0.2 | 0.2 | 0.2 | 0.1 | 0.2 | 0.5 | 2.2 | 0.6 | 0.6 | 0.3 | 0.3 | 0.3 | 0.2 | 0.4 | 0.5 | 0.5 | 0.5 | 2.3 | 1.9 | 2.8 | 0.6 | 0.4 | <0.4 | 0.4 | 0.4 | 0.43 | 0.4 | 0.5 | 0.5 | 0.6 | 1.35 | 1.4 | 0.91 | 0.56 | 0.49 | 0.28 | 0.35 | 0.43 | 0.4 | 1 | 0.65 | 0.47 | 0.51 | 0.55 | 0.46
Selenium | mg/L | <0.0002 | <0.0002 | <0.0002 | <0.0002 | <0.0002 | <0.0002 | <0.0002 | <0.0002 | <0.0002 | <0.0002 | <0.0006 | <0.0006 | <0.0006 | <0.0006 | <0.0006 | <0.0006 | <0.0006 | <0.0006 | <0.0006 | <0.0006 | <0.0006 | <0.0006 | <0.0006 | <0.0006 | <0.0006 | <0.0006 | <0.0006 | <0.0006 | <0.006 | <0.0006 | <0.0006 | <0.0006 | <0.0006 | <0.0006 | <0.0006 | <0.0006 | <0.0006 | <0.0006 | <0.0006 | <0.0006 | <0.0006 | <0.0006 | <0.0006 | <0.0006 | <0.0006 | <0.0006 | <0.0006 | <0.0006 | <0.0006 | <0.0002 | <0.0006 | <0.0006 | <0.0006 | <0.0001 | <0.0001 | <0.0001 | <0.0001 | <0.00010 | <0.00010 | <0.00010 | <0.00010 | <0.00010 | <0.00010 | <0.00010 | <0.00010 | <0.00010 | <0.00010 | <0.00010 | <0.00010 | <0.00010 | <0.00010 | <0.00010
Silicon | mg/L | 2 | 4.54 | 5.73 | 6.05 | 6.43 | 5.82 | 6.63 | 6.28 | 6.19 | 5.6 | 2.06 | 2.54 | 4.86 | 4.76 | 6.1 | 6.06 | 8.24 | 6.6 | 6.24 | 6.7 | 6.1 | 6.55 | 4.05 | 5.13 | 5.89 | 5.77 | 6.52 | 6.46 | 6.75 | 7.37 | 6.53 | 6.51 | 6.07 | 3.29 | 2.36 | 4.78 | 5.53 | 5.9 | 5.99 | 5.47 | 6.23 | 6.07 | 5.79 | 5.2 | 3.53 | 4.16 | 5.73 | 5.17 | 5.81 | 6.03 | 6.47 | 6.33 | 6.42 | 6.94 | 6.91 | 6.72 | 6.92 | 2.16 | 2.09 | 2.56 | 4.78 | 5.95 | 6.05 | 6.63 | 6.92 | 6.78 | 2.46 | 4.79 | 5.51 | 6.63 | 6.7 | 7
Silver | mg/L | 3e-05 | <0.00001 | 8e-05 | 0.00038 | <0.00001 | <0.00001 | 2e-05 | <0.00001 | <0.00001 | 1e-05 | <0.00001 | <0.00001 | 8e-05 | <0.00001 | 0.00026 | <0.00001 | <0.00001 | <0.00001 | <0.00001 | <0.00001 | <0.00001 | <0.00001 | <0.00001 | <0.00001 | <0.00001 | <0.00001 | <0.00001 | <0.00001 | <0.0001 | 1e-05 | <0.00001 | <0.00001 | <0.00001 | 3e-05 | 1e-05 | <0.00001 | <0.00001 | <0.00001 | <0.00001 | <0.00001 | 0.00079 | <0.00001 | <0.00001 | <0.00001 | <0.00001 | <0.00001 | <0.00001 | <0.00001 | <0.00001 | <0.00001 | <0.00001 | <0.00001 | <0.00001 | <0.00001 | 2e-05 | <0.00001 | <0.00001 | 2.7e-05 | 1.5e-05 | 1.6e-05 | <0.000010 | 1.5e-05 | <0.000010 | <0.000010 | <0.000010 | <0.000010 | 2.9e-05 | <0.000010 | <0.000010 | <0.000010 | <0.000010 | <0.000010
Sodium | mg/L | 1.1 | 3.6 | 4.2 | 3.2 | 3.9 | 4.5 | 4 | 4.1 | 4.3 | 5 | 1.28 | 1.5 | 3.92 | 2.53 | 4.89 | 5.52 | 5.8 | 5.72 | 5.41 | 4.93 | 4.13 | 4.79 | 2.41 | 4.1 | 5 | 4.74 | 3.62 | 3.64 | 4.25 | 3.65 | 4.23 | 3.8 | 4.69 | 1.46 | 1.52 | 3.4 | 3.89 | 3.68 | 2.99 | 3.02 | 3.49 | 4.4 | 4.59 | 4.63 | 1.79 | 3.07 | 3.64 | 3.55 | 3.85 | 3.7 | 4.31 | 4.34 | 4.1 | 4.1 | 4.2 | 4.6 | 4.7 | 0.861 | 1.12 | 1.21 | 2.52 | 4.11 | 4.58 | 4.21 | 3.47 | 3.92 | 0.988 | 2.56 | 5.34 | 4.26 | 3.51 | 3.88
Strontium | mg/L | 0.069 | 0.248 | 0.225 | 0.157 | 0.208 | 0.259 | 0.265 | 0.337 | 0.376 | 0.429 | 0.1 | 0.089 | 0.325 | 0.273 | 0.374 | 0.456 | 0.494 | 0.522 | 0.384 | 0.33 | 0.323 | 0.314 | 0.155 | 0.305 | 0.37 | 0.344 | 0.166 | 0.232 | 0.29 | 0.253 | 0.292 | 0.313 | 0.408 | 0.141 | 0.08 | 0.244 | 0.276 | 0.26 | 0.215 | 0.254 | 0.33 | 0.385 | 0.434 | 0.489 | 0.193 | 0.336 | 0.134 | 0.255 | 0.302 | 0.277 | 0.355 | 0.36 | 0.357 | 0.336 | 0.328 | 0.392 | 0.406 | 0.07 | 0.102 | 0.0822 | 0.17 | 0.377 | 0.418 | 0.41 | 0.221 | 0.343 | 0.0682 | 0.174 | 0.482 | 0.431 | 0.294 | 0.338
Sulphur | mg/L | 4.7 | 28.4 | 25.8 | 15 | 21.7 | 25.6 | 28.1 | 35.3 | 40.7 | 47.1 | 5.9 | 6.8 | 34.6 | 4.4 | 39 | 40.6 | 48.4 | 63.6 | 39.3 | 34.2 | 32.7 | 42 | 12.8 | 31.9 | 48.7 | 34.8 | 15.7 | 20.9 | 33.8 | 29 | 33.9 | 30.6 | 45.6 | 8.9 | 6 | 24.3 | 29.7 | 26.5 | 21.2 | 22.2 | 31.1 | 35.3 | 49.3 | 42.2 | 15.8 | 26.5 | 88.6 | 21.2 | 28.6 | 28.6 | 34.7 | 31.7 | 33.1 |  |  |  |  | 4.56 | 8.1 | 6.11 | 17.2 | 45 | 53.4 | 36.4 | 25.6 | 38.9 | 5.14 | 17.3 | 53.6 | 36.4 | 27.4 | 38.7
Tellurium |  | -- | -- | -- | -- | -- | -- | -- | -- | -- | -- | -- | -- | -- | -- | -- | -- | -- | -- | -- | -- | -- | -- | -- | -- | -- | -- | -- | -- | -- | -- | -- | -- | -- | -- | -- | -- | -- | -- | -- | -- | -- | -- | -- | -- | <0.0001 | <0.0001 | <0.0001 | <0.0001 | <0.0001 |  | <0.0001 | <0.0001 | <0.0001
Thallium | mg/L | <0.00005 | <0.00005 | <0.00005 | <0.00005 | <0.00005 | <0.00005 | <0.00005 | <0.00005 | <0.00005 | <0.00005 | <0.00001 | <0.00001 | <0.00001 | <0.00001 | <0.00001 | <0.00001 | <0.00001 | <0.00001 | <0.00001 | <0.00001 | <0.00001 | <0.00001 | <0.00001 | <0.00001 | <0.00001 | <0.00001 | <0.00001 | <0.00001 | <0.0001 | <0.00001 | <0.00001 | <0.00001 | <0.00001 | <0.00001 | <0.00001 | <0.00001 | <0.00001 | <0.00001 | <0.00001 | <0.00001 | <0.00001 | <0.00001 | <0.00001 | <0.00001 | <0.00001 | <0.00001 | <0.00001 | <0.00001 | <0.00001 | <0.00005 | <0.00001 | <0.00001 | <0.00001 | <0.00001 | <0.00001 | <0.00001 | <0.00001 | <0.000010 | <0.000010 | <0.000010 | <0.000010 | <0.000010 | <0.000010 | <0.000010 | <0.000010 | <0.000010 | <0.000010 | <0.000010 | <0.000010 | <0.000010 | <0.000010 | <0.000010
Thorium |  | -- | -- | -- | -- | -- | -- | -- | -- | -- | -- | -- | -- | -- | -- | -- | -- | -- | -- | -- | -- | -- | -- | -- | -- | -- | -- | -- | -- | -- | -- | -- | -- | -- | -- | -- | -- | -- | -- | -- | -- | -- | -- | -- | -- | <0.0004 | <0.0004 | <0.0004 | <0.0004 | <0.0004 |  | <0.0004 | <0.0004 | <0.0004 | 2e-05 | 2e-05 | 1e-05 | <0.00001
Tin | mg/L | <0.001 | <0.001 | <0.001 | <0.001 | <0.001 | <0.001 | <0.001 | <0.001 | <0.001 | <0.001 | <0.0001 | <0.0001 | <0.0001 | <0.0001 | <0.0001 | <0.0001 | <0.0001 | <0.0001 | <0.0001 | <0.0001 | <0.0001 | <0.0001 | <0.0001 | <0.0001 | <0.0001 | <0.0001 | <0.0001 | <0.0001 | <0.001 | <0.0001 | <0.0001 | <0.0001 | <0.0001 | <0.0001 | <0.0001 | <0.0001 | <0.0001 | <0.0001 | <0.0001 | <0.0001 | <0.0001 | <0.0001 | <0.0001 | <0.0001 | <0.0001 | <0.0001 | <0.0001 | <0.0001 | <0.0001 | <0.001 | <0.0001 | <0.0001 | <0.0001 | <0.0001 | <0.0001 | <0.0001 | 0.0002 | <0.00010 | <0.00010 | <0.00010 | <0.00010 | <0.00010 | <0.00010 | <0.00010 | <0.00010 | <0.00010 | <0.00010 | <0.00010 | <0.00010 | <0.00010 | <0.00010 | <0.00010
Titanium | mg/L | 0.0032 | 0.0011 | 0.0024 | 0.0018 | 0.0021 | 0.0026 | 0.0035 | 0.0032 | 0.0031 | 0.0048 | 0.0056 | 0.0025 | 0.0015 | 0.0007 | 0.0016 | 0.0025 | 0.0092 | 0.001 | 0.0015 | 0.0028 | 0.0033 |  | 0.001 | <0.001 | <0.0001 | <0.001 | 0.003 | <0.001 | <0.001 | <0.001 | <0.001 | <0.001 | <0.001 | 0.01 | 0.002 | <0.001 | <0.001 | <0.001 | <0.001 | <0.001 | 0.003 | <0.001 | <0.001 | <0.001 | 0.01 | <0.001 | 0.024 | 0.006 | <0.001 | 0.0022 | <0.001 | 0.004 | <0.0010 | 0.0687 | 0.0661 | 0.0793 | 0.0868 | <0.010 | <0.010 | <0.010 | <0.010 | <0.010 | <0.010 | <0.010 | <0.010 | <0.010 | <0.010 | <0.010 | <0.010 | <0.010 | <0.010 | <0.010
Uranium | mg/L | <0.0005 | <0.0005 | <0.0005 | <0.0005 | <0.0005 | <0.0005 | <0.0005 | <0.0005 | <0.0005 | <0.0005 | <0.0004 | <0.0004 | <0.0004 | 0.0004 | <0.0004 | <0.0004 | <0.0004 | <0.0004 | <0.0004 | <0.0004 | <0.0004 | <0.0004 | <0.0004 | <0.0004 | 0.001 | <0.0004 | <0.0004 | <0.0004 | <0.004 | <0.0004 | <0.0004 | <0.0004 | <0.0004 | <0.0004 | <0.0004 | <0.0004 | <0.0004 | <0.0004 | <0.0004 | <0.0004 | <0.0004 | 0.0005 | 0.0007 | <0.0004 | <0.0004 | 0.0008 | <0.0004 | <0.0004 | <0.0004 | <0.0005 | 0.0005 | <0.0004 | <0.0004 | 0.00045 | 0.00048 | 0.00056 | 0.00054 | 0.000101 | 0.000113 | 0.000104 | 0.000135 | 0.000194 | 0.000124 | 0.0003 | 0.000117 | 0.000221 | 0.0001 | 7.8e-05 | 0.000407 | 0.000378 | 8.8e-05 | 9.9e-05
Vanadium | mg/L | 0.0005 | 0.0002 | 0.0004 | 0.0004 | 0.0002 | 0.0004 | 0.0002 | 0.0003 | 0.0002 | 0.0007 | 0.00044 | 0.00028 | 0.00019 | 0.00035 | 0.00028 | 0.0006 | 0.0017 | 0.0002 | 0.0002 | 0.0004 | 0.0006 | 0.0007 | 0.0001 | 0.0001 | <0.0004 | 0.0002 | 0.0002 | 0.0002 | <0.001 | 0.0001 | 0.0002 | 0.0001 | 0.0002 | 0.001 | 0.0003 | 0.0002 | 0.0001 | 0.0002 | 0.0002 | 0.0002 | 0.0005 | 0.0001 | 0.0001 | 0.0001 | 0.0004 | 0.0002 | 0.0002 | 0.0004 | <0.0001 | 0.0005 | 0.0001 | 0.0001 | 0.0002 | <0.0001 | <0.0001 | 0.0001 | 0.0001 | <0.0010 | <0.0010 | <0.0010 | <0.0010 | <0.0010 | <0.0010 | <0.0010 | <0.0010 | <0.0010 | <0.0010 | <0.0010 | <0.0010 | <0.0010 | <0.0010 | <0.0010
Zinc | mg/L | 0.011 | 0.007 | 0.007 | 0.011 | 0.007 | 0.008 | 0.011 | 0.012 | 0.007 | 0.015 | 0.01 | 0.006 | 0.007 | 0.004 | <0.001 | 0.012 | 0.013 | 0.004 | 0.007 | 0.009 | 0.008 | 0.017 | 0.013 | 0.004 | <0.0001 | 0.005 | 0.017 | 0.008 | 0.01 | 0.02 | 0.007 | 0.007 | 0.021 | 0.017 | 0.004 | 0.003 | 0.003 | 0.004 | 0.003 | 0.007 | 0.014 | 0.008 | 0.004 | 0.004 | 0.008 | 0.001 | 0.002 | 0.004 | 0.003 | 0.002 | 0.002 | 0.003 | 0.004 | 0.0035 | 0.0018 | 0.0044 | 0.0024 | 0.0141 | 0.0079 | 0.0045 | <0.0030 | 0.0045 | 0.0103 | 0.0036 | <0.0030 | 0.0038 | 0.0065 | <0.0030 | 0.004 | <0.0030 | <0.0030 | <0.0030
Zirconium |  | -- | -- | -- | -- | -- | -- | -- | -- | -- | -- | -- | -- | -- | -- | -- | -- | -- | -- | -- | -- | -- | -- | -- | -- | -- | -- | -- | -- | -- | -- | -- | -- | -- | -- | -- | -- | -- | -- | -- | -- | -- | -- | -- | -- | 0.0006 | 0.0003 | 0.0003 | 0.0003 | 0.0002 | <0.001 | 0.0002 | 0.0001 | 0.0002 | <0.0005 | <0.0005 | <0.0005 | <0.0005 | -- | -- | -- | -- | -- | -- | -- | -- | -- | -- | -- | -- | -- | -- | --
Dissolved Metals
Aluminum | mg/L | 0.22 | 0.029 | 0.024 | 0.04 | 0.02 | 0.019 | 0.023 | 0.017 | 0.012 | 0.017 | 0.256 | 0.085 | 0.012 | 0.017 | 0.012 | 0.013 | 0.009 | 0.009 | 0.009 | 0.011 | 0.011 | 0.015 | 0.028 | 0.013 | 0.006 | 0.009 | 0.041 | 0.018 | <0.050 | 0.017 | 0.013 | 0.01 | <0.005 | 0.249 | 0.119 | 0.021 | 0.018 | 0.015 | 0.023 | 0.02 | 0.021 | 0.011 | 0.012 | 0.007 | 0.109 | 0.079 | 0.045 | 0.017 | 0.014 | 0.019 | <0.005 | 0.011 | 0.011 | 0.01 | 0.012 | 0.007 | 0.007 | 0.288 | 0.135 | 0.092 | 0.0356 | 0.0163 | 0.0131 | 0.0117 | 0.0138 | 0.0096 | 0.141 | 0.0274 | 0.0087 | 0.0092 | 0.0104 | 0.0093
Antimony | mg/L | 0.0006 | 0.0007 | 0.0008 | 0.0008 | 0.0005 | 0.0004 | 0.0006 | 0.0005 | 0.0005 | 0.0033 | 0.0003 | 0.0008 | 0.0006 | 0.0006 | 0.0006 | 0.0003 | 0.0005 | 0.0004 | 0.0005 | 0.0008 | 0.0008 | 0.0006 | 0.0004 | 0.0004 | 0.0003 | 0.0003 | 0.0005 | 0.0004 | <0.002 | 0.0004 | 0.0012 | 0.0003 | 0.0002 | 0.0003 | 0.0004 | 0.0004 | 0.0005 | 0.0004 | 0.0005 | 0.0004 | 0.0005 | 0.0004 | 0.0003 | 0.0002 | 0.0003 | 0.0004 | 0.0004 | 0.0004 | 0.0004 | 0.0005 | 0.0004 | 0.0004 | 0.0004 | 0.0004 | 0.0004 | 0.0004 | 0.0006 | 0.00029 | 0.00027 | 0.00034 | 0.00054 | 0.00053 | 0.00032 | 0.0004 | 0.00039 | 0.00039 | 0.00031 | 0.00043 | 0.00042 | 0.00041 | 0.00044 | 0.00043
Arsenic | mg/L | 0.002 | 0.0016 | 0.0015 | 0.0018 | 0.0016 | 0.002 | 0.0016 | 0.0018 | 0.0015 | 0.0031 | 0.0025 | 0.0016 | 0.0019 | 0.0018 | 0.0025 | 0.0044 | 0.0032 | 0.0031 | 0.0028 | 0.0022 | 0.0018 | 0.0029 | 0.0012 | 0.0018 | 0.0014 | 0.0013 | 0.0018 | 0.0022 | 0.004 | 0.0017 | 0.0017 | 0.0015 | 0.0007 | 0.0032 | 0.0021 | 0.002 | 0.0014 | 0.0024 | 0.0016 | 0.0022 | 0.0018 | 0.0014 | 0.0011 | 0.0013 | 0.0041 | 0.0037 | 0.0022 | 0.0016 | 0.0016 | 0.0017 | 0.0018 | 0.0018 | 0.0016 | 0.0015 | 0.0015 | 0.0014 | 0.0012 | 0.00261 | 0.00247 | 0.00211 | 0.00161 | 0.00188 | 0.00305 | 0.00207 | 0.00126 | 0.0011 | 0.00186 | 0.00137 | 0.00119 | 0.0017 | 0.00147 | 0.00111
Barium | mg/L | 0.028 | 0.049 | 0.055 | 0.039 | 0.042 | 0.048 | 0.053 | 0.062 | 0.066 | 0.033 | 0.034 | 0.024 | 0.066 | 0.052 | 0.054 | 0.059 | 0.122 | 0.093 | 0.068 | 0.05 | 0.044 | 0.037 | 0.028 | 0.05 | 0.053 | 0.055 | 0.026 | 0.038 | 0.048 | 0.039 | 0.045 | 0.044 | 0.059 | 0.034 | 0.021 | 0.046 | 0.046 | 0.046 | 0.034 | 0.042 | 0.05 | 0.052 | 0.06 | 0.068 | 0.031 | 0.043 | 0.024 | 0.036 | 0.048 | 0.046 | 0.048 | 0.045 | 0.046 | 0.045 | 0.045 | 0.047 | 0.052 | 0.027 | 0.0272 | 0.0255 | 0.032 | 0.0719 | 0.0729 | 0.0557 | 0.0313 | 0.0469 | 0.0236 | 0.0294 | 0.0665 | 0.0513 | 0.0322 | 0.034
Beryllium | mg/L | <0.0001 | <0.0001 | <0.0001 | <0.0001 | <0.0001 | <0.0001 | <0.0001 | <0.0001 | <0.0001 | <0.00004 | <0.0001 | <0.00004 | <0.00004 | <0.00004 | <0.00004 | <0.00004 | <0.00004 | <0.00004 | <0.00004 | <0.00004 | <0.00004 | <0.00004 | <0.00004 | <0.00004 | <0.00004 | <0.00004 | <0.00004 | <0.00004 | <0.0004 | <0.00004 | <0.00004 | <0.00004 | <0.00004 | <0.00004 | <0.00004 | <0.00004 | <0.00004 | <0.00004 | <0.00004 | <0.00004 | <0.00004 | <0.00004 | <0.00004 | <0.00004 | <0.00004 | <0.00004 | <0.00004 | <0.00004 | <0.00004 | <0.0001 | <0.00004 | <0.00004 | <0.00004 | <0.00004 | <0.00004 | <0.00004 | <0.00004 | <0.00010 | <0.00010 | <0.00010 | <0.00010 | <0.00010 | <0.00010 | <0.00010 | <0.00010 | <0.00010 | <0.00010 | <0.00010 | <0.00010 | <0.00010 | <0.00010 | <0.00010
Bismuth | mg/L | <0.0005 | <0.0005 | <0.0005 | <0.0005 | <0.0005 | <0.0005 | <0.0005 | <0.0005 | <0.0005 | <0.0001 | <0.0005 | <0.0001 | 0.0003 | <0.0001 | <0.0001 | <0.001 | <0.001 | <0.001 | <0.001 | <0.001 | <0.001 | <0.001 | <0.001 | <0.001 | <0.001 | <0.001 | <0.001 | <0.001 | <0.01 | <0.001 | <0.001 | <0.001 | <0.001 | <0.001 | <0.001 | <0.001 | <0.001 | <0.001 | <0.001 | <0.001 | <0.001 | <0.001 | <0.001 | <0.001 | <0.001 | <0.001 | <0.001 | <0.001 | <0.001 | 0.0005 | <0.001 | <0.001 | <0.001 | <0.001 | <0.001 | <0.001 | <0.001 | <0.00050 | <0.00050 | <0.00050 | <0.00050 | <0.00050 | <0.00050 | <0.00050 | <0.00050 | <0.00050 | <0.00050 | <0.00050 | <0.00050 | <0.00050 | <0.00050 | <0.00050
Boron | mg/L | <0.002 | <0.002 | <0.002 | <0.002 | <0.002 | <0.002 | <0.002 | <0.002 | <0.002 | <0.004 | <0.002 | <0.004 | <0.004 | <0.004 | <0.004 | <0.004 | <0.004 | <0.004 | <0.004 | <0.004 | <0.004 | <0.004 | <0.004 | 0.005 | <0.004 | <0.004 | <0.004 | <0.004 | <0.04 | <0.004 | <0.004 | <0.004 | <0.004 | <0.004 | <0.004 | <0.004 | <0.004 | 0.007 | <0.004 | <0.004 | <0.004 | <0.004 | <0.004 | <0.004 | <0.004 | 0.009 | <0.004 | <0.004 | <0.004 | <0.002 | <0.004 | <0.004 | <0.004 | <0.004 | <0.004 | <0.004 | <0.004 | <0.010 | <0.010 | <0.010 | <0.010 | <0.010 | <0.010 | <0.010 | <0.010 | <0.010 | <0.010 | <0.010 | <0.010 | <0.010 | <0.010 | <0.010
Cadmium | mg/L | 3e-05 | 1e-05 | 2e-05 | 3e-05 | 2e-05 | 3e-05 | 2e-05 | 3e-05 | 3e-05 | 0.00416 | 5e-05 | 2e-05 | 3e-05 | <0.00001 | 2e-05 | 4e-05 | 2e-05 | 6e-05 | 2e-05 | 2e-05 | 3e-05 | 9e-05 | <0.00001 | <0.00001 | 1e-05 | 3e-05 | 2e-05 | <0.00001 | <0.0001 | 4e-05 | 2e-05 | 1e-05 | <0.00001 | 0.00011 | 2e-05 | 1e-05 | <0.00001 | 2e-05 | 2e-05 | <0.00001 | 2e-05 | 1e-05 | 5e-05 | 3e-05 | 5e-05 | 9e-05 | <0.00001 | <0.00001 | 2e-05 | 2e-05 | <0.00001 | <0.00001 | <0.00001 | <0.00001 | 1e-05 | 2e-05 | 3e-05 | 0.000119 | 6.3e-05 | 2.7e-05 | 1.2e-05 | 3.6e-05 | 7.1e-05 | 2.8e-05 | 1.8e-05 | 1.9e-05 | 3.8e-05 | 1.1e-05 | 2.6e-05 | 2.4e-05 | 1.7e-05 | 1.4e-05
Chromium | mg/L | <0.0005 | <0.0005 | <0.0005 | <0.0005 | <0.0005 | <0.0005 | -- | <0.0005 | <0.0005 | <0.0004 | <0.0005 | <0.0004 | <0.0004 | <0.0004 | <0.0004 | <0.0004 | 0.0004 | <0.0004 | 0.0005 | <0.0004 | <0.0004 | <0.0004 | <0.0004 | <0.0004 | <0.0004 | <0.0004 | <0.0004 | <0.0004 | <0.004 | <0.0004 | <0.0004 | <0.0004 | <0.0004 | 0.0006 | 0.0005 | <0.0004 | <0.0004 | <0.0004 | <0.0004 | <0.0004 | <0.0004 | <0.0004 | <0.0004 | 0.0005 | 0.0005 | 0.001 | <0.0004 | <0.0004 | <0.0004 | <0.0005 | <0.0004 | 0.0005 | <0.0004 | <0.0004 | 0.0006 | 0.0006 | 0.0009 | 0.00028 | 0.00016 | 0.00017 | 0.00013 | <0.00010 | 0.00011 | 0.00012 | 0.00012 | <0.00010 | 0.00017 | 0.00012 | <0.00010 | <0.00010 | <0.00010 | <0.00010
Cobalt | mg/L | <0.0001 | <0.0001 | <0.0001 | <0.0001 | <0.0001 | <0.0001 | <0.0005 | <0.0001 | <0.0001 | 0.0004 | <0.0001 | 4e-05 | 0.00012 | 0.0001 | 0.00023 | 0.00177 | 0.00381 | 0.00083 | 0.00011 | 0.00023 | 0.00014 | 0.00137 | 4e-05 | 0.00012 | 0.00024 | 0.00024 | 8e-05 | 0.00014 | <0.0002 | 0.0001 | 0.00013 | 0.00012 | 0.00015 | 0.00029 | 9e-05 | 0.00015 | 8e-05 | 0.00018 | 6e-05 | 8e-05 | 0.00011 | 5e-05 | <0.00002 | 0.00021 | 0.00014 | 0.00031 | 9e-05 | 7e-05 | 8e-05 | <0.0001 | 6e-05 | 0.0001 | 6e-05 | 0.00019 | <0.00002 | 9e-05 | 0.00015 | 0.00017 | <0.00010 | 0.00012 | <0.00010 | <0.00010 | 0.00077 | 0.00013 | <0.00010 | <0.00010 | 0.00011 | <0.00010 | <0.00010 | <0.00010 | <0.00010 | <0.00010
Copper | mg/L | 0.003 | 0.001 | 0.001 | 0.002 | 0.001 | 0.001 | <0.0001 | <0.001 | <0.001 | 0.034 | 0.003 | 0.002 | <0.001 | <0.001 | <0.001 | <0.001 | <0.001 | 0.001 | <0.001 | <0.001 | 0.001 | <0.001 | 0.001 | <0.001 | <0.001 | <0.001 | 0.001 | <0.001 | <0.01 | <0.001 | <0.001 | <0.001 | <0.001 | 0.003 | 0.002 | 0.001 | <0.001 | 0.001 | 0.001 | 0.001 | <0.001 | <0.001 | <0.001 | <0.001 | 0.002 | 0.005 | 0.001 | <0.001 | <0.001 | 0.001 | <0.001 | <0.001 | <0.001 | <0.001 | <0.001 | <0.001 | <0.001 | 0.00304 | 0.00188 | 0.00164 | 0.00125 | 0.00098 | 0.0005 | 0.00078 | 0.00073 | 0.00052 | 0.00219 | 0.00128 | 0.00066 | 0.00072 | 0.00077 | 0.00066
Iron | mg/L | 0.22 | 0.06 | 0.02 | 0.07 | 0.06 | 0.07 | 0.001 | 0.08 | 0.06 | 0.013 | 0.21 | 0.138 | 0.074 | 0.094 | 0.105 | 0.586 | 0.34 | 0.37 | 0.22 | 0.19 | 0.1 | 0.37 | 0.06 | 0.16 | 0.12 | 0.13 | 0.1 | 0.16 | 0.14 | 0.12 | 0.14 | 0.106 | 0.025 | 0.324 | 0.318 | 0.277 | 0.018 | 0.167 | 0.033 | 0.124 | 0.028 | 0.032 | 0.03 | 0.082 | 0.25 | 0.347 | 0.139 | 0.05 | 0.041 | 0.05 | 0.031 | 0.038 | 0.039 | 0.032 | 0.024 | 0.038 | 0.02 | 0.269 | 0.187 | 0.228 | 0.097 | 0.047 | 0.482 | 0.096 | 0.063 | 0.037 | 0.189 | 0.04 | 0.02 | 0.041 | 0.036 | 0.029
Lead | mg/L | <0.0001 | <0.0001 | 0.0001 | <0.0001 | <0.0001 | <0.0001 | 0.07 | <0.0001 | <0.0001 | 0.0004 | <0.0001 | <0.0001 | <0.0001 | <0.0001 | 0.0003 | <0.0001 | <0.0001 | <0.0001 | <0.0001 | <0.0001 | <0.0001 | <0.0001 | <0.0001 | <0.0001 | <0.0001 | <0.0001 | <0.0001 | <0.0001 | <0.001 | <0.0001 | <0.0001 | <0.0001 | <0.0001 | 0.0003 | 0.0001 | <0.0001 | <0.0001 | <0.0001 | <0.0001 | 0.0002 | 0.0001 | <0.0001 | <0.0001 | <0.0001 | 0.0001 | 0.0004 | <0.0001 | <0.0001 | <0.0001 | <0.0001 | <0.0001 | <0.0001 | <0.0001 | <0.0001 | <0.0001 | <0.0001 | <0.0001 | 0.000176 | 8.7e-05 | 7.7e-05 | <0.000050 | <0.000050 | <0.000050 | <0.000050 | <0.000050 | <0.000050 | 9.7e-05 | <0.000050 | <0.000050 | <0.000050 | <0.000050 | <0.000050
Lithium | mg/L | <0.001 | <0.001 | <0.001 | <0.001 | <0.001 | <0.001 | <0.0001 | <0.001 | <0.001 | 0.001 | <0.001 | <0.001 | <0.001 | <0.001 | <0.001 | <0.001 | <0.001 | <0.001 | <0.001 | <0.001 | <0.001 | <0.001 | <0.001 | <0.001 | <0.001 | <0.001 | <0.001 | <0.001 | <0.01 | <0.001 | <0.001 | <0.001 | <0.001 | <0.001 | <0.001 | <0.001 | <0.001 | <0.001 | <0.001 | <0.001 | <0.001 | <0.001 | <0.001 | <0.001 | <0.001 | 0.001 | <0.001 | <0.001 | <0.001 | <0.001 | <0.001 | <0.001 | <0.001 | <0.001 | <0.001 | <0.001 | <0.001 | <0.00050 | <0.00050 | <0.00050 | <0.00050 | <0.00050 | <0.00050 | <0.00050 | <0.00050 | <0.00050 | <0.00050 | <0.00050 | 0.00077 | 0.00072 | 0.00085 | 0.00053
Magnesium |  | -- | -- | -- | -- | -- | -- | -- | -- | -- | -- | -- | -- | -- | -- | -- | -- | -- | -- | -- | -- | -- | -- | -- | -- | -- | -- | -- | -- | -- | -- | -- | -- | -- | -- | -- | -- | -- | -- | -- | -- | -- | -- | -- | -- | 5.6 | 10 | 3.5 | 7.5 | 9.7 | 9.1 | 11.5 | 10.9 | 10.2 | 10.9 | 11.3 | 14.2 | 14.7 | 2.28 | 3.34 | 2.81 | 5.95 | 12.5 | 14.7 | 12.2 | 7.74 | 11.8 | 2.39 | 5.54 | 15.8 | 12.4 | 9.09 | 10.9
Manganese | mg/L | <0.005 | <0.005 | <0.005 | 0.007 | 0.011 | 0.066 | 0.035 | 0.084 | 0.083 | 0.281 | 0.006 | 0.0023 | 0.0289 | 0.0515 | 0.098 | 0.939 | 2.42 |  | 0.144 | 0.169 | 0.0636 | 0.352 | [6 empty] | 0.164 | 0.0449 | 0.0581 | 0.044 | 0.078 | 0.118 | 0.015 | 0.076 | 0.002 | 0.091 | 0.002 | 0.047 | 0.002 | 0.005 | 0.004 | 0.019 | 0.075 | 0.074 | 0.009 | 0.008 | 0.007 | 0.007 | 0.005 | <0.001 | <0.001 | 0.004 | <0.001 | <0.001 | 0.002 | 0.04 | 0.0307 | 0.0569 | 0.00612 | 0.0148 | 0.4 | 0.0308 | 0.00916 | 0.00715 | 0.0364 | 0.00113 | 0.008 | 0.00816 | 0.00377 | 0.00511
Mercury |  | -- | -- | -- | -- | -- | -- | -- | -- | -- | -- | -- | -- | -- | -- | -- | -- | -- | -- | -- | -- | -- | -- | -- | -- | -- | -- | -- | -- | -- | -- | -- | -- | -- | -- | -- | -- | -- | -- | -- | -- | -- | -- | -- | -- | -- | -- | -- | -- | -- | -- | -- | -- | -- | -- | -- | -- | -- | 1.2e-05 | <0.000010 | <0.000010 | <0.000010 | <0.000010 | <0.000010 | <0.000010 | <0.000010 | <0.000010 | <0.000010 | <0.000010 | <0.000010 | <0.000010 | <0.000010 | <0.000010
Molybdenum | mg/L | <0.001 | <0.001 | <0.001 | <0.001 | <0.001 | <0.001 | <0.001 | <0.001 | <0.001 | <0.00002 | <0.001 | <0.00002 | 0.00014 | <0.00002 | 6e-05 | <0.0001 | <0.0001 | <0.0001 | <0.0001 | <0.0001 | <0.0001 | 0.0001 | <0.0001 | <0.0001 | 0.131 | <0.0001 | <0.0001 | <0.0001 | <0.001 | <0.0001 | <0.0001 | <0.0001 | <0.0001 | 0.0002 | <0.0001 | <0.0001 | <0.0001 | <0.0001 | <0.0001 | <0.0001 | <0.0001 | <0.0001 | <0.0001 | <0.0001 | <0.0001 | 0.0006 | <0.0001 | <0.0001 | <0.0001 | <0.001 | <0.0001 | <0.0001 | <0.00010 | <0.00010 | <0.00010 | <0.00010 | <0.00010 | <0.000050 | <0.000050 | 5.2e-05 | 5.3e-05 | 5.6e-05 | 8.1e-05 | 7.2e-05 | <0.000050 | <0.000050 | <0.000050 | <0.000050 | 5.7e-05 | 6.1e-05 | 5.9e-05 | <0.000050
Nickel | mg/L | 0.0009 | <0.0005 | <0.0005 | <0.0005 | 0.0007 | 0.0007 | <0.0005 | <0.0005 | <0.0005 | 0.013 | 0.0007 | <0.001 | <0.001 | <0.001 | <0.001 | 0.002 | 0.002 | 0.001 | <0.001 | 0.001 | <0.001 | 0.002 | <0.001 | <0.001 | <0.0001 | <0.001 | <0.001 | <0.001 | <0.01 | <0.001 | <0.001 | <0.001 | <0.001 | 0.001 | <0.001 | <0.001 | 0.001 | 0.001 | <0.001 | <0.001 | <0.001 | <0.001 | <0.001 | 0.001 | 0.001 | 0.002 | <0.001 | <0.001 | <0.001 | <0.0005 | <0.001 | <0.001 | <0.001 | <0.001 | <0.001 | 0.001 | 0.002 | 0.00093 | 0.00066 | 0.00064 | <0.00050 | 0.00052 | 0.00066 | <0.00050 | <0.00050 | <0.00050 | 0.00073 | <0.00050 | <0.00050 | <0.00050 | <0.00050 | <0.00050
Phosphorus | mg/L | -- | -- | -- | -- | -- | -- | -- | -- | -- | <0.01 |  | 0.02 | 0.01 | <0.01 | <0.01 | <0.01 | <0.01 | <0.01 | <0.01 | 0.02 | 0.25 | 0.02 | <0.01 | <0.01 | <0.01 | <0.01 | <0.01 | <0.01 | <0.01 | <0.01 | <0.01 | <0.01 | <0.01 | 0.01 | 0.01 | <0.01 | <0.01 | <0.01 | 0.01 | <0.01 | <0.01 | <0.01 | <0.01 | <0.01 | 0.02 | 0.03 | <0.01 | 0.01 | <0.05 | <0.05 | -- | -- | -- | -- | -- | -- | -- | <0.050 | <0.050 | <0.050 | <0.050 | <0.050 | <0.050 | <0.050 | <0.050 | <0.050 | <0.050 | <0.050 | <0.050 | <0.050 | <0.050 | <0.050
Potassium |  | 2012-05-02: 2.1; 2012-05-16: 2.2; 2012-05-30: 0.4; 2012-06-13: 0.7; 2012-06-27: 0.4; 2012-07-11: <0.4; 2012-07-25: 0.4; 2012-08-08: 0.3; 2012-08-23: 0.3; 2012-09-06: 0.4; 2012-09-19: 0.5; 2012-10-04: 0.5; 2012-10-16: 0.5; 2013-05-17: 1.42; 2013-05-22: 1.36; 2013-05-28: 0.88; 2013-06-12: 0.57; 2013-06-25: 0.45; 2013-07-16: 0.27; 2013-08-14: 0.34; 2013-09-24: 0.4; 2013-10-16: 0.42; 2014-05-09: 1.02; 2014-05-21: 0.62; 2014-06-24: 0.48; 2014-08-12: 0.48; 2014-09-15: 0.55; 2014-10-14: 0.44
Selenium | mg/L | <0.0002 | <0.0002 | <0.0002 | <0.0002 | <0.0002 | <0.0002 | <0.0002 | <0.0002 | <0.0002 | <0.0006 | <0.0002 | <0.0006 | <0.0006 | <0.0006 | <0.0006 | <0.0006 | <0.0006 | <0.0006 | <0.0006 | <0.0006 | <0.0006 | <0.0006 | <0.0006 | <0.0006 | <0.001 | <0.0006 | <0.0006 | <0.0006 | <0.006 | <0.0006 | <0.0006 | <0.0006 | <0.0006 | <0.0006 | <0.0006 | <0.0006 | <0.0006 | 0.0028 | <0.0006 | <0.0006 | <0.0006 | <0.0006 | <0.0006 | <0.0006 | <0.0006 | <0.0006 | <0.0006 | <0.0006 | <0.0006 | <0.0002 | <0.0006 | <0.0006 | <0.0006 | <0.0006 | <0.0006 | <0.0006 | <0.0006 | <0.00010 | <0.00010 | <0.00010 | <0.00010 | <0.00010 | <0.00010 | <0.00010 | <0.00010 | <0.00010 | <0.00010 | <0.00010 | <0.00010 | <0.00010 | <0.00010 | <0.00010
Silicon | mg/L | 1.97 | 4.89 | 5.59 | 6.59 | 6.58 | 6.77 | 6.78 | 6.66 | 6.46 | 5.49 | 2.35 | 2.39 | 4.31 | 5.12 | 5.69 | 6.82 | 7.21 | 6.33 | 6.49 | 6.03 | 6 | 6.4 | 3.6 | 4.64 | 5.58 | 5.69 | 5.94 | 6.97 | 6.48 | 7.21 | 6.43 | 6.06 | 6.16 | 2.96 | 2.31 | 4.75 | 5.56 | 5.89 | 5.98 | 6.06 | 6.01 | 6.23 | 5.49 | 5.84 | 3.36 | 4.17 | 3.24 | 5.16 | 5.8 | 6.16 | 6.41 | 6.31 | 6.16 | 6.06 | 6.04 | 6.31 | 6.62 | 2.18 | 2.02 | 2.42 | 4.87 | 5.84 | 6.02 | 6.48 | 6.86 | 6.79 | 2.4 | 4.79 | 5.47 | 6.63 | 7.07 | 6.99
Silver | mg/L | <0.00001 | <0.00001 | <0.00001 | <0.00001 | <0.00001 | <0.00001 | <0.00001 | <0.00001 | <0.00001 | <0.00001 | <0.00001 | <0.00001 | 2e-05 | <0.00001 | 2e-05 | <0.00001 | 1e-05 | <0.00001 | <0.00001 | <0.00001 | <0.00001 | <0.00001 | <0.00001 | <0.00001 | <0.0006 | <0.00001 | <0.00001 | <0.00001 | <0.0001 | <0.00001 | <0.00001 | <0.00001 | <0.00001 | <0.00001 | <0.00001 | <0.00001 | <0.00001 | <0.00001 | <0.00001 | <0.00001 | <0.00001 | <0.00001 | <0.00001 | <0.00001 | <0.00001 | <0.00001 | <0.00001 | <0.00001 | <0.00001 | <0.00001 | <0.00001 | <0.00001 | <0.00001 | <0.00001 | <0.00001 | <0.00001 | <0.00001 | 2.1e-05 | <0.000010 | <0.000010 | 1.3e-05 | <0.000010 | <0.000010 | <0.000010 | <0.000010 | <0.000010 | 1.4e-05 | <0.000010 | <0.000010 | <0.000010 | <0.000010 | <0.000010
Strontium | mg/L | 0.065 | 0.264 | 0.229 | 0.159 | 0.203 | 0.245 | 0.257 | 0.299 | 0.364 | 0.352 | 0.091 | 0.08 | 0.304 | 0.285 | 0.349 | 0.421 | 0.447 | 0.505 | 0.384 | 0.298 | 0.308 | 0.306 | 0.139 | 0.287 | <0.00001 | 0.326 | 0.16 | 0.224 | 0.28 | 0.231 | 0.28 | 0.294 | 0.386 | 0.136 | 0.074 | 0.237 | 0.284 | 0.26 | 0.216 | 0.251 | 0.331 | 0.35 | 0.422 | 0.491 | 0.186 | 0.323 | 0.109 | 0.228 | 0.307 | 0.296 | 0.348 | 0.36 | 0.322 | 0.334 | 0.349 | 0.401 | 0.423 | 0.0738 | 0.0973 | 0.0773 | 0.165 | 0.378 | 0.4 | 0.388 | 0.22 | 0.322 | 0.071 | 0.168 | 0.468 | 0.418 | 0.3 | 0.328
Sulphur |  | -- | -- | -- | -- | -- | -- | -- | -- | -- | -- | -- | -- | -- | -- | -- | -- | -- | -- | -- | -- | -- | -- | -- | -- | -- | -- | -- | -- | -- | -- | -- | -- | -- | -- | -- | -- | -- | -- | -- | -- | -- | -- | -- | -- | 13.3 | 26.4 | 12.8 | 22.9 | 28.9 | 29.2 | 33.6 | 31.8 | 31.2 | 34.3 | 36.4 | 41.5 | 44.3 | 4.64 | 7.89 | 5.97 | 17.5 | 45.3 | 52.5 | 35 | 24.9 | 38.2 | 5.44 | 17.4 | 51.4 | 36.2 | 29 | 38.5
Thallium | mg/L | <0.00005 | <0.00005 | <0.00005 | <0.00005 | <0.00005 | <0.00005 | <0.00005 | <0.00005 | <0.00005 | 1e-05 | <0.00005 | <0.00001 | 1e-05 | <0.00001 | <0.00001 | <0.00001 | <0.00001 | <0.00001 | <0.00001 | <0.00001 | <0.00001 | <0.00001 | <0.00001 | <0.00001 | 48.3 | <0.00001 | <0.00001 | <0.00001 | <0.0001 | <0.00001 | <0.00001 | <0.00001 | <0.00001 | <0.00001 | <0.00001 | <0.00001 | <0.00001 | <0.00001 | <0.00001 | <0.00001 | <0.00001 | <0.00001 | <0.00001 | <0.00001 | <0.00001 | <0.00001 | <0.00001 | <0.00001 | <0.00001 | <0.00005 | <0.00001 | <0.00001 | <0.00001 | <0.00001 | <0.00001 | <0.00001 | 1e-05 | <0.000010 | <0.000010 | <0.000010 | <0.000010 | <0.000010 | <0.000010 | <0.000010 | <0.000010 | <0.000010 | <0.000010 | <0.000010 | <0.000010 | <0.000010 | <0.000010 | <0.000010
Thorium |  | -- | -- | -- | -- | -- | -- | -- | -- | -- | -- | -- | -- | -- | -- | -- | -- | -- | -- | -- | -- | -- | -- | -- | -- | -- | -- | -- | -- | -- | -- | -- | -- | -- | -- | -- | -- | -- | -- | -- | -- | -- | -- | -- | -- | <0.0004 | <0.0004 | <0.0004 | <0.0004 | <0.0004 | -- | <0.0004 | <0.0004 | <0.0004 | <0.0004 | <0.0004 | <0.0004 | <0.0004 | -- | -- | -- | -- | -- | -- | -- | -- | -- | -- | -- | -- | -- | -- | --
Tin | mg/L | <0.001 | <0.001 | <0.001 | <0.001 | <0.001 | <0.001 | <0.001 | <0.001 | <0.001 | <0.0001 | <0.001 | <0.0001 | 0.0001 | <0.0001 | <0.0001 | <0.0001 | <0.0001 | <0.0001 | <0.0001 | <0.0001 | <0.0001 | <0.0001 | <0.0001 | <0.0001 | <0.0004 | <0.0001 | <0.0001 | <0.0001 | <0.001 | <0.0001 | <0.0001 | <0.0001 | <0.0001 | <0.0001 | <0.0001 | <0.0001 | <0.0001 | <0.0001 | <0.0001 | <0.0001 | <0.0001 | <0.0001 | 0.0003 | <0.0001 | <0.0001 | 0.0001 | <0.0001 | <0.0001 | <0.0001 | <0.001 | <0.0001 | <0.0001 | <0.0001 | <0.0001 | <0.0001 | <0.0001 | <0.0001 | <0.00010 | <0.00010 | <0.00010 | <0.00010 | <0.00010 | <0.00010 | <0.00010 | <0.00010 | <0.00010 | <0.00010 | <0.00010 | <0.00010 | <0.00010 | <0.00010 | <0.00010
Titanium | mg/L | 0.0018 | 0.0037 | 0.0014 | 0.002 | 0.002 | 0.0026 | 0.0033 | 0.003 | 0.0021 | 0.0014 | 0.0024 | 0.0011 | 0.001 | 0.0009 | 0.0009 | 0.001 | 0.001 | 0.0009 | 0.0005 | 0.0008 | 0.0012 | 0.001 | 0.0008 | 0.0005 | <0.0001 | 0.0007 | 0.0009 | 0.001 | <0.004 | 0.0006 | 0.0009 | 0.0009 | 0.0004 | 0.0041 | 0.0016 | 0.0016 | 0.0021 | 0.0022 | 0.0013 | 0.0016 | 0.0017 | 0.0018 | 0.0031 | 0.002 | 0.0021 | 0.0029 | 0.0012 | 0.0009 | 0.0011 | 0.0012 | 0.0014 | 0.0013 | 0.0014 | 0.0014 | 0.0019 | 0.0015 | 0.0024 | <0.010 | <0.010 | <0.010 | <0.010 | <0.010 | <0.010 | <0.010 | <0.010 | <0.010 | <0.010 | <0.010 | <0.010 | <0.010 | <0.010 | <0.010
Uranium | mg/L | <0.0005 | <0.0005 | <0.0005 | <0.0005 | <0.0005 | <0.0005 | <0.0005 | <0.0005 | <0.0005 | <0.0004 | <0.0005 | <0.0004 | <0.0004 | <0.0004 | <0.0004 | <0.0004 | <0.0004 | <0.0004 | <0.0004 | <0.0004 | <0.0004 | <0.0004 | <0.0004 | <0.0004 | 0.0005 | <0.0004 | <0.0004 | <0.0004 | <0.004 | <0.0004 | <0.0004 | <0.0004 | <0.0004 | <0.0004 | <0.0004 | <0.0004 | <0.0004 | <0.0004 | <0.0004 | <0.0004 | <0.0004 | 0.0005 | 0.0006 | <0.0004 | <0.0004 | 0.0008 | <0.0004 | <0.0004 | <0.0004 | <0.0005 | 0.0004 | 0.0004 | 0.0004 | 0.0005 | 0.0005 | 0.0006 | 0.0005 | 0.000104 | 0.000108 | 9.1e-05 | 0.00013 | 0.000189 | 9.6e-05 | 0.000295 | 0.000111 | 0.000199 | 9.6e-05 | 7.3e-05 | 0.00038 | 0.000365 | 9.1e-05 | 9.2e-05
Vanadium | mg/L | 0.0003 | 0.0003 | 0.0004 | 0.0003 | 0.0001 | 0.0007 | 0.0005 | 0.0003 | 0.0002 | 0.00013 | 0.0003 | 0.00017 | 0.00017 | 0.0001 | 0.00016 | 0.0002 | 0.0002 | <0.0001 | 0.0002 | 0.0002 | 0.0002 | 0.0002 | 0.0001 | 0.0001 | <0.0004 | 0.0001 | 0.0001 | 0.0001 | <0.001 | 0.0001 | 0.0002 | 0.0001 | <0.0001 | 0.0004 | 0.0002 | 0.0002 | 0.0001 | 0.0003 | 0.0002 | <0.0001 | 0.0004 | 0.0002 | 0.0002 | 0.0002 | 0.0002 | 0.0005 | 0.0002 | 0.0001 | 0.0001 | 0.0004 | 0.0002 | 0.0002 | 0.00015 | 0.00015 | 0.00027 | 0.00025 | 0.00033 | <0.0010 | <0.0010 | <0.0010 | <0.0010 | <0.0010 | <0.0010 | <0.0010 | <0.0010 | <0.0010 | <0.0010 | <0.0010 | <0.0010 | <0.0010 | <0.0010 | <0.0010
Zinc | mg/L | 0.011 | 0.004 | 0.004 | 0.006 | 0.002 | 0.002 | 0.003 | 0.003 | 0.006 | 0.414 | 0.008 | 0.002 | 0.002 | <0.001 | <0.001 | 0.009 | 0.008 | 0.006 | 0.003 | 0.002 | 0.004 | 0.014 | 0.002 | 0.002 | <0.0001 | 0.002 | 0.001 | 0.002 | <0.01 | 0.002 | 0.001 | 0.001 | 0.003 | 0.012 | 0.003 | 0.002 | 0.002 | 0.002 | 0.003 | 0.003 | 0.005 | 0.012 | 0.007 | 0.004 | 0.009 | 0.022 | 0.002 | 0.003 | 0.004 | 0.002 | 0.002 | 0.002 | 0.003 | 0.001 | 0.003 | 0.002 | 0.002 | 0.0141 | 0.0063 | 0.0042 | 0.0033 | 0.0039 | 0.0068 | 0.0024 | 0.0015 | 0.0022 | 0.0056 | 0.0014 | 0.0024 | 0.0017 | 0.0018 | 0.0017
Zirconium |  | -- | -- | -- | -- | -- | -- | -- | -- | -- | -- | -- | -- | -- | -- | -- | -- | -- | -- | -- | -- | -- | -- | -- | -- | -- | -- | -- | -- | -- | -- | -- | -- | -- | -- | -- | -- | -- | -- | -- | -- | -- | -- | -- | -- | 0.0003 | 0.0003 | 0.0002 | 0.0001 | <0.0001 | -- | <0.0001 | 0.0001 | <0.00010 | 0.0001 | 0.0001 | <0.00010 | <0.00010 | -- | -- | -- | -- | -- | -- | -- | -- | -- | -- | -- | -- | -- | -- | --
Note:
| 1 - | 2008-05-22: CCME Water Quality Guidelines for the Protection of Aquatic Life - Freshwater (September 2015)
| 2 - | 2008-05-22: Water Licence Effluent Quality Standards
| 3 - | 2008-05-22: guideline dependent on water type - oligotrophic for low range and meso-eutrophic for high range
| 4 - | 2008-05-22: dependent on water chemistry (see CCME for guidance)
| -- | 2008-05-22: No data available
| bold | 2008-05-22: - Value exceeds the CCME Guideline for the Protection of Freshwater Aquatic Life
| bold | 2008-05-22: - Value exceeds the Water License Standard
Water quality guidelines for total ammonia for the protection of aquatic life (mg/L NH3).
pH
|  |  | 6 | 6.5 | 7 | 8 | 8.5 | 9 | 10
| Temp (oC) | 2008-05-22: 0; 2008-06-05: 231; 2008-06-19: 73; 2008-07-04: 23.1; 2008-07-31: 2.33; 2008-08-14: 0.749; 2008-09-04: 0.25; 2008-09-19: 0.042
|  | 5 | 153 | 48.3 | 15.3 | 1.54 | 0.502 | 0.172 | 0.034
|  | 10 | 102 | 32.4 | 10.3 | 1.04 | 0.343 | 0.121 | 0.029
|  | 15 | 69.7 | 22 | 6.98 | 0.715 | 0.239 | 0.089 | 0.026
|  | 20 | 48 | 15.2 | 4.82 | 0.499 | 0.171 | 0.067 | 0.024
|  | 25 | 33.5 | 10.6 | 3.37 | 0.354 | 0.125 | 0.053 | 0.022
|  | 30 | 23.7 | 7.5 | 2.39 | 0.256 | 0.094 | 0.043 | 0.021
Note: Ammonia table reproduced from CCME website

## iron
Table A7. Water Quality Parameters in Pony Creek upstream of Pit and Waste Rock (WQ-PC-U)
Sample ID | Units | PC-U | PC-U | PC-U | PC-U | PC-U | PC-U | PC-U | PC-U | PC-U | PC-U | PC-U | PC-U | PC-U | PC-U | PC-U | PC-U | PC-U | PC-U | PC-U | PC-U | PC-U | PC-U | PC-U | PC-U | PC-U | PC-U | PC-U | PC-U | PC-U | PC-U | PC-U | PC-U | PC-U | PC-U | PC-U | PC-U | PC-U | PC-U | PC-U | PC-U | PC-U | PC-U | PC-U | PC-U | PC-U | PC-U | PC-U | PC-U | PC-U | PC-U | PC-U | PC-U | PC-U | PC-U | PC-U | PC-U | PC-U | PC-U | PC-U | PC-U | PC-U | PC-U | PC-U | PC-U | PC-U | PC-U | PC-U | PC-U | PC-U | PC-U | PC-U | PC-U
Date | time axis 2008-05-22 to 2014-10-14
Field Physical Parameters
pH | pH units | -- | -- | -- | -- | -- | -- | -- | -- | -- | -- | -- | -- | -- | -- | -- | -- | -- | -- | -- | -- | -- | -- | -- | -- | -- | -- | -- | -- | -- | -- | -- | -- | -- | -- | -- | -- | -- | -- | -- | -- | -- | -- | -- | 7.6 | 7.68 | 6.96 | 7.3 | 7.14 | 7.9 | 7.62 | 7.48 | 7.6 | 7.57 | 7.41 | 7.55 | 7.58 | 7.27 | 6.67 | -- | 7.08 | 7.24 | 7.01 | 6.45 | 7.4 | 7.3 | 7.18 | 7.27 | 7.37 | 7.62 | 7.71 | 7.57 | 7.5
Conductivity | µS/cm | -- | -- | -- | -- | -- | -- | -- | -- | -- | -- | -- | -- | -- | -- | -- | -- | -- | -- | -- | -- | -- | -- | -- | -- | -- | -- | -- | -- | -- | -- | -- | -- | -- | -- | -- | -- | -- | -- | -- | -- | -- | -- | -- | 173.7 | 270.5 | 138.1 | 217.7 | 305.3 | 215.7 | 285.1 | 340.7 | 333.5 | 256.2 | 364.1 | 409 | 436.5 | 265.9 | 64.8 | -- | 89.6 | 190.8 | 391.8 | 468.5 | 376 | 238.3 | 331.9 | 72 | 179.2 | 453.6 | 386 | 289.4 | 343.8
Turbidity | NTU | -- | -- | -- | -- | -- | -- | -- | -- | -- | -- | -- | -- | -- | -- | -- | -- | -- | -- | -- | -- | -- | -- | -- | -- | -- | -- | -- | -- | -- | -- | -- | -- | -- | -- | -- | -- | -- | -- | -- | -- | -- | -- | -- | 6.39 | 0.41 | 1.21 | 4.33 | 0.82 | 4.32 |  | 1.21 | 2.95 | 0.94 | 0.37 | 5.14 | 4.5 | 157 | 16.69 | -- | 2.34 | 1.26 | 2.35 |  | 4.57 | -- | 0.2 | 8.23 | 0.22 | 0.42 | 0.76 | 0.45 | 0.44
Temperature | C | -- | -- | -- | -- | -- | -- | -- | -- | -- | -- | -- | -- | -- | -- | -- | -- | -- | -- | -- | -- | -- | -- | -- | -- | -- | -- | -- | -- | -- | -- | -- | -- | -- | -- | -- | -- | -- | -- | -- | -- | -- | -- | -- | 0 | 0 | 2.5 | 3 | 3.5 | 2.9 | 4.9 | 5.5 | 4.6 | 2.1 | 1 | 0 | 0 | 0 | 0 | -- | 1 | 1.6 | 8.6 | 7.1 | 8.3 | 0.6 | 0 | 0.1 | 1.5 | 5 | 7.4 | 4.8 | 0
Laboratory Physical Parameters
pH | pH units | -- | 7.49 | 7.64 | 7.79 | 7.48 | 7.71 | 7.78 | 7.84 | 6.95 | 7.06 | 6.94 | 7.09 | 7.1 | 7.15 | 6.89 | 6.76 | 7.09 | 7.13 | 7.22 | 7.11 | 6.75 | 7.21 | 7.2 | 7.28 | 7.33 | 7.29 | 7.2 | 7.29 | 7.35 | 7.4 | 7.5 | 7.06 | 7.18 | 7.02 | 7.3 | 7.71 | 7.52 | 7.48 | 7.54 | 7.57 | 7.62 | 7.52 | 7.31 | 7.31 | 7.48 | 7.06 | 7.23 | 7.26 | 7.81 | 7.5 | 7.5 | 7.29 | 7.53 | 7.44 | 7.26 | 7.08 | 7.61 | 7.07 | 7.36 | 7.27 | 7.73 | 7.16 | 7.16 | 7.89 | 7.59 | 7.87 | 7.26 | 7.43 | 7.68 | 7.33 | 7.68 | 7.92
Conductivity | µS/cm | 65 | 256 | 183 | 232 | 269 | 268 | 332 | 352 | 435 | 86 | 89 | 322 | 307 | 388 | 468 | 465 | 533 | 408 | 334 | 351 | 365 | 156 | 296 | 370 | 334 | 171 | 224 | 309 | 261 | 306 | 310 | 401 | 132 | 80 | 239 | 262 | 281 | 246 | 264 | 312 | 340 | 446 | 481 | 154 | 273 | 264 | 241 | 304 | 279 | 317 | 331 | 321 | 327 | 346 | 382 | 389 | 259 | 68.4 | 103 | 84.6 | 187 | 389 | 423 | 368 | 232 | 320 | 75.6 | 181 | 432 | 398 | 282 | 346
Routine Parameters | [73 empty] | Appendix C. Pony Creek upstream of Pit and Waste Rock (WQ-PC-U)
Total Suspended Solids | mg/L | 3 | <1 | 1 | 36 | <1 | <1 | <1 | 2 | 28 | 7 | <2 | 22 | 4 | 8 | 10 | 18 | <2 | 2 | 8 | 16 | 3 | 5 | <2 | <2 | 8 | 3 | <2 | <2 | <2 |  | <2 | <2 | <2 | <2 | <2 | <2 | <2 | <2 | 4 | <2 | <2 | <2 | 6 | <2 | <2 | <2 | <2 | <2 | <1 | <2 | <2 | <2 | <2 | <2 | <2 | <2 | 38.2 | 8.2 | <3.0 | 7.2 | <3.0 | 3.3 | 4.7 | 4.6 | <3.0 | 3.3 | 3.7 | <3.0 | <3.0 | <3.0 | <3.0 | <3.0
Total Dissolved Solids | mg/L | it | 160 | 112 | 133 | 158 | 165 | 203 | 236 | 290 | 52 | 55 | 192 | 195 | 237 | 292 | 325 | 348 | 385 | 222 | 223 | 239 | 95 | 168 | 253 | 223 | 110 | 162 | 201 | 181 | 195 | 195 | 261 | 83 | 50 | 155 | 188 | 181 | 159 | 171 | 208 | 247 | 284 | 301 | 109 | 191 | 87 | 156 | 196 | 179 | 229 | 217 | 209 | 222 | 230 | 275 | 305 | 204 | 115 | 109 | 82 | 149 | 247 | 281 | 276 | 146 | 216 | 40.9 | 103 | 295 | 298 | 212 | 210
Hardness | mg/L | 31 | 120 | 88 | 100 | 130 | 130 | 161 | 186 | -- | 46 |  | 152 | 150 | 186 | 234 | 235 | 274 | 194 | 163 | 172 | 179 | 70 | 130 | 158 | 159 | 80 | 110 | 147 | 120 | 144 | 148 | 185 | 62 | 38 | 110 | 136 | 130 | 110 | 120 | 158 | 191 | 219 | 253 | 89 | 151 | 52 | 120 | 148 | 140 | 180 | 166 | 155 | 164 | 170 | 213 | 221 | 121 | 37.3 | 50.6 | 42.7 | 87.3 | 204 | 224 | 188 | 115 | 173 | 36.8 | 83.6 | 237 | 200 | 141 | 165
Alkalinity-Total | mg/L | 12 | 52 | 43 | 47 | 53 | 42 | 56 | 63 | 67 | 19 | 15 | 53 | 57 | 72 | 94 | 105 | 84 | 73 | 62 | 63 | 57 | 29 | 48 | 52 | 56 | 31 | 39 | 54 | 43 | 53 | 56 | 74 | 34 | 16 | 40 | 50 | 53 | 41 | 52 | 58 | 68 | 75 | 90 | 39 | 67 | 30 | 47 | 59 | 63 | 70 | 66 | 62 | 66 | 66 | 71 | 77 | 40.8 | 13.4 | 24.6 | 24 | 37 | 71.3 | 73.6 | 84.2 | 45.7 | 57.6 | 15.2 | 27.7 | 81 | 90.3 | 58.8 | 62.2
Bicarbonate | mg/L | 20 | 63 | 52 | 57 | 64 | 51 | 68 | 77 | 80 | 23 | 20 | 60 | 70 | 90 | 100 | 130 | 100 | 90 | 80 | 80 | 70 | 40 | 60 | 60 | 70 | 40 | 50 | 70 | 50 | 60 | 70 | 90 | 40 | 20 | 50 | 60 | 60 | 50 | 60 | 70 | 80 | 90 | 100 | 47 | 81 | 36 | 57 | 72 | 77 | 85 | 80 | 76 | 80 | 80 | 87 | 94 | 40.8 | 13.4 | 24.6 | 24 | 37 | 71.3 | 73.6 | 84.2 | 45.7 | 57.6 | 15.2 | 27.7 | 81 | 90.3 | 58.8 | 62.2
Carbonate | mg/L | <6 | <6 | <6 | <6 | <6 | <6 | <6 | <6 | <6 | <6 | <6 | <6 | <6 | <6 | <6 | <6 | <6 | <6 | <6 | <6 | <6 | <6 | <6 | <6 | <6 | <6 | <6 | <6 | <6 | <6 | <6 | <6 | <6 | <6 | <6 | <6 | <6 | <6 | <6 | <6 | <6 | <6 | <6 | <6 | <6 | <6 | <6 | <6 | <6 | <6 | <6 | <6 | <6 | <6 | <6 | <6 | <1.0 | <1.0 | <1.0 | <1.0 | <1.0 | <1.0 | <1.0 | <1.0 | <1.0 | <1.0 | <1.0 | <1.0 | <1.0 | <1.0 | <1.0 | <1.0
Hydroxide | mg/L | <5 | <5 | <5 | <5 | <5 | <5 | <5 | <5 | <5 | <5 | <5 | <5 | <5 | <5 | <5 | <5 | <5 | <5 | <5 | <5 | <5 | <5 | <5 | <5 | <5 | <5 | <5 | <5 | <5 | <5 | <5 | <5 | <5 | <5 | <5 | <5 | <5 | <5 | <5 | <5 | <5 | <5 | <5 | <5 | <5 | <5 | <5 | <5 | <5 | <5 | <5 | <5 | <5 | <5 | <5 | <5 | <1.0 | <1.0 | <1.0 | <1.0 | <1.0 | <1.0 | <1.0 | <1.0 | <1.0 | <1.0 | <1.0 | <1.0 | <1.0 | <1.0 | <1.0 | <1.0
Calcium | mg/L | 9.2 | 36.4 | 25.9 | 30.5 | 37.5 | 38.6 | 47.4 | 54.6 | 58.1 | 13.7 | 12.1 | 45.1 | 43.9 | 54.5 | 68.4 | 68.4 | 80 | 57 | 47.3 | 49.2 | 51.8 | 20.4 | 39.6 | 46.3 | 46.9 | 23.4 | 33.2 | 45.6 | 36 | 41.6 | 43 | 54 | 18.4 | 11 | 31 | 40.2 | 39.4 | 31.1 | 36.3 | 46.2 | 55.7 | 65.2 | 74.7 | 26.5 | 44 | 15.3 | 33.8 | 43.4 | 41.1 | 53 | 48.6 | 45.1 | 47.9 | 49.6 | 61.8 | 64.3 | 33.7 | 11.2 | 14.8 | 12.5 | 25.2 | 61 | 65.7 | 55 | 33.1 | 49.8 | 10.8 | 24.3 | 69 | 59.5 | 41.4 | 48
Chloride | mg/L | 1.1 | 0.4 | 3.1 | 0.7 | <0.4 | 0.5 | 0.5 | 0.6 | 0.51 | 1.3 | 0.21 | 0.34 | 0.18 | 0.19 | 0.11 | 0.02 | 0.29 | 0.39 | 0.19 | 1.62 | 0.36 | 0.35 | 0.23 | 0.26 | 0.28 | 0.22 | 0.17 | 0.42 | 0.41 | 0.23 | 0.25 | 0.5 | 0.48 | 0.23 | 0.22 | 0.23 | 0.11 | 0.14 | <0.5 | <0.5 | <0.5 | <0.5 | <0.5 | 0.5 | 0.44 | 0.9 | <0.5 | 0.22 | <0.4 | 0.19 | 1.5 | 2.55 | <0.50 | <0.50 | 1.83 | <0.50 | 1.01 | <0.50 | <0.50 | <0.50 | <0.50 | <0.50 | <0.50 | <0.50 | <0.50 | <0.50 | <0.50 | <0.50 | <0.50 | <0.50 | <0.50 | <0.50
Fluoride |  | -- | -- | -- | -- | -- | -- | -- | -- | -- | -- | -- | -- | -- | -- | -- | -- | -- | -- | -- | -- | -- | -- | -- | -- | -- | -- | -- | -- | -- | -- | -- | -- | -- | -- | -- | -- | -- | -- | -- | -- | -- | -- | -- | -- | -- | -- | -- | -- | -- | -- | -- | -- | -- | -- | -- | -- | 0.03 | <0.020 | 0.023 | 0.037 | 0.045 | 0.041 | 0.039 | 0.056 | 0.05 | 0.046 | 0.029 | 0.04 | 0.041 | 0.059 | 0.056 | 0.046
Magnesium | mg/L | 2 | 8.2 | 5.7 | 7 | 8.1 | 8.4 | 10.4 | 12 | 13.5 | 2.8 | 2.57 | 9.63 | 9.76 | 12.1 | 15.4 | 15.6 | 18.1 | 12.6 | 10.9 | 11.9 | 12 | 4.5 | 8.7 | 10.3 | 10.2 | 5.2 | 7.3 | 9.7 | 8.3 | 9.8 | 9.9 | 12.2 | 4 | 2.5 | 7.2 | 8.7 | 8.8 | 7.1 | 8.5 | 10.3 | 12.7 | 13.8 | 16.1 | -- | -- | -- | -- | -- | -- | -- | -- | -- | -- | -- | -- | -- | -- | -- | -- | -- | -- | -- | -- | -- | -- | -- | -- | -- | -- | -- | -- | --
Potassium | mg/L | 0.8 | <0.4 | 0.4 | <0.4 | <0.4 | <0.4 | <0.4 | 0.5 | 0.5 | 1 | 0.6 | 0.7 | 0.5 | 0.4 | 0.4 | 0.8 | 0.7 | 1 | 0.5 | 0.8 | 0.3 | 0.6 | 0.5 | 0.4 | 0.6 | 0.1 | <0.1 | 0.1 | 0.3 | 0.4 | 0.2 | 0.7 | 2.1 | 0.7 | 0.6 | 0.4 | 0.3 | 0.2 | 0.2 | 0.4 | 0.5 | 0.5 | 0.4 | -- | -- | -- | -- | -- | -- | -- | -- | -- | -- | -- | -- | -- | -- | -- | -- | -- | -- | -- | -- | -- | -- | -- | -- | -- | -- | -- | -- | --
Sodium | mg/L | 0.9 | 3.6 | 3.1 | 3.5 | 3.8 | 3.5 | 3.6 | 4.3 | 4.2 | 1 | 1.3 | 3.4 | 3.7 | 4.2 | 4.9 | 5.2 | 6 | 5.4 | 4.5 | 4.6 | 4.6 | 2.2 | 3.4 | 4 | 4.6 | 3.2 | 3.7 | 6.48 | 3.6 | 4.2 | 3.4 | 4.4 | 1.6 | 1.4 | 3.2 | 3.3 | 4 | 3 | 3.1 | 3.3 | 4.3 | 4.5 | 5.2 | 1.7 | 3.2 | 1.4 | 3.2 | 3.5 | 3.6 | 3.8 | 3.8 | 3.6 | 3.5 | 3.8 | 4 | 4.8 | 2.54 | 0.859 | 1.12 | 1.19 | 2.49 | 4.06 | 4.4 | 4.14 | 3.42 | 3.81 | 1.04 | 2.6 | 4.78 | 4.11 | 3.62 | 3.83
Sulphate | mg/L | 13.5 | 79.9 | 47.8 | 63.7 | 76.4 | 88.5 | 108 | 126 | 158 | 21 | 22.7 | 89.5 | 88.8 | 107 | 128 | 145 | 176 | 120 | 105 | 100 | 118 | 40 | 74.4 | 145 | 111 | 43.4 | 74.4 |  | 86.5 |  | 88 | 129 | 28 | 18 | 75.4 | 90.6 | 81 | 76.2 | 75.7 | 96.6 | 117 | 139 | 135 | 40 | 79.3 | 38.3 | 68.7 | 86.8 | 87.7 | 101 | 95.5 | 93.6 | 103 | 109 | 124 | 133 | 83.5 | 12.6 | 23.6 | 18.1 | 54.5 | 126 | 151 | 107 | 73.8 | 116 | 16.1 | 52.7 | 156 | 108 | 83.2 | 110
Turbidity | NTU | 1.1 | -- | -- | -- | -- | -- | 0.9 | -- | -- | -- | -- | -- | -- | -- | -- | -- | -- | -- | -- | -- | -- | -- | -- | -- | -- | -- | -- | -- | -- | -- | -- | -- | -- | -- | -- | -- | -- | -- | -- | -- | -- | -- | -- | -- | -- | -- | -- | -- | -- | -- | -- | -- | -- | -- | -- | -- | -- | -- | -- | -- | -- | -- | 1.68 | -- | 0.75 | -- | -- | -- | -- | -- | -- | --
Nutrients | [73 empty] | -0.00031558 | 13.4596 | slope | intercept
Ammonia-N | mg/L | 0.019 | <0.05 | <0.05 | <0.05 | <0.05 | <0.05 | <0.05 | <0.05 | <0.01 | <0.01 | 0.02 | 0.02 | 0.03 | 0.04 | 0.03 | 0.04 | 0.13 | <0.01 | 0.06 | <0.01 | <0.01 | <0.01 | <0.01 | <0.01 | <0.01 | <0.01 | 0.01 | 0.03 | <0.01 | 0.02 | 0.03 | 0.05 | <0.01 | 0.07 | 0.04 | 0.02 | 0.05 | 0.04 | <0.01 | <0.01 | 0.02 | <0.01 | <0.01 | <0.01 |  |  | <0.01 | <0.05 | <0.01 | 0.05 | 0.03 | 0.03 | 0.04 | <0.01 | <0.01 | <0.01 | <0.0050 | 0.0091 | 0.0116 | 0.006 | <0.0050 | <0.0050 | 0.0088 | 0.0072 | <0.0050 | 0.0088 | 0.008 | <0.0050 | <0.0050 | <0.0050 | <0.0050 | <0.0050 | 0.00024477 | 9.962 | se (slope) | se (intercept)
Nitrate-N | mg/L | <0.02 | <0.01 | 0.06 | 0.01 | 0.03 | 0.02 | 0.01 | 0.01 | <0.01 | <0.01 | 0.05 | 0.02 | 0.03 | 0.05 | <0.01 | 1.82 | 0.02 | 0.02 | <0.01 | 0.01 | <0.01 | <0.01 | 0.1 | 0.13 | 0.12 | 0.1 | 0.08 | <0.01 | 0.11 | 0.1 | 0.13 | 0.02 | 0.04 | 0.04 | 0.03 | <0.01 | 0.01 | <0.01 | <0.01 | <0.1 | <0.1 | <0.1 | <0.1 | <0.1 | <0.01 | <0.1 | <0.1 | 0.02 | <0.01 | <0.01 | <0.1 | <0.10 | <0.10 | <0.10 | <0.10 | <0.10 | 0.0573 | <0.0050 | <0.0050 | <0.0050 | <0.0050 | <0.0050 | 0.0075 | <0.0050 | 0.0167 | 0.0333 | <0.0050 | <0.0050 | <0.0050 | <0.0050 | <0.0050 | 0.0383 | 0.023196 | 1.3877 | r2 | se (y)
Nitrite-N | mg/L | <0.02 | <0.005 | <0.005 | <0.005 | <0.005 | <0.005 | <0.005 | <0.005 | 0.02 | <0.005 | <0.01 | <0.01 | <0.01 | <0.01 | <0.01 | 0.01 | 0.04 | 0.07 | <0.01 | <0.01 | <0.01 | <0.01 | <0.01 | <0.01 | <0.01 | <0.01 | <0.01 | <0.01 | <0.01 | <0.01 | <0.01 | <0.01 | <0.01 | <0.01 | <0.01 | <0.01 | 0.05 | <0.01 | <0.01 | <0.1 | <0.1 | <0.1 | <0.1 | <0.1 | 0.05 | <0.1 | <0.1 | 0.05 | <0.005 | <0.01 | <0.1 | <0.10 | <0.10 | <0.10 | <0.10 | <0.10 | <0.0010 | <0.0010 | <0.0010 | <0.0010 | <0.0010 | <0.0010 | <0.0010 | <0.0010 | <0.0010 | 0.001 | <0.0010 | <0.0010 | <0.0010 | <0.0010 | <0.0010 | <0.0010 | 1.6622 | 70 | F | df
Total Phosphorus | mg/L | -- | -- | -- | -- | -- | -- | -- | -- | -- | 0.014 | <0.01 | 0.023 | <0.01 | <0.01 | 0.018 | 0.059 | <0.01 | 0.016 | <0.01 | <0.01 | 0.021 | 0.026 | 0.011 | <0.01 | <0.01 | <0.01 | <0.01 | <0.01 | <0.01 | <0.01 | <0.01 | 0.015 | 0.041 | 0.017 | <0.01 | <0.01 | <0.01 | <0.01 | <0.01 | <0.01 | <0.01 | <0.01 | <0.01 | 0.043 | <0.01 | <0.01 | <0.01 | 0.073 | 0.004 | 0.016 | [6 empty] | 0.139 | <0.050 | <0.050 | <0.050 | <0.050 | <0.050 | <0.050 | <0.050 | <0.050 | <0.050 | <0.050 | <0.050 | <0.050 | <0.050 | <0.050 | <0.050 | 3.2008 | 134.7918 | ss reg | ss resid
CONCLUSION: F > 0.05 therefore trend is statistically significant at 95% confidence level
Cyanide Compounds
Cyanide - T | mg/L | -- | -- | -- | -- | -- | -- | -- | -- | -- | -- | -- | -- | -- | -- | -- | -- | -- | -- | -- | -- | -- | -- | -- | -- | -- | -- | -- | -- | -- | -- | -- | -- | -- | -- | -- | -- | -- | -- | -- | -- | -- | -- | -- | -- | -- | -- | -- | -- | -- | -- | -- | -- | -- | -- | -- | -- | <0.0050 | <0.0050 | <0.0050 | <0.0050 | <0.0050 | <0.0050 | <0.0050 | <0.0050 | <0.0050 | <0.0050 | <0.0050 | <0.0050 | <0.0050 | <0.0050 | <0.0050 | <0.0050
Cyanate | mg/L | 0.2 | <0.2 | <0.2 | <0.2 | <0.2 | 0.2 | <0.2 | <0.2 | <0.2 | 0.4 | 0.2 | <0.2 | 0.3 | <0.2 | <0.2 | 0.4 | <0.2 | <0.2 | <0.2 | <0.2 | <0.2 | <0.2 | 0.3 | 0.4 | 0.2 | <0.2 | 0.2 | 0.3 | 0.2 | 0.2 | 0.2 | <0.2 | 0.4 | <0.2 | 0.2 | <0.2 | <0.2 | <0.2 | <0.2 | <0.2 | <0.2 | <0.2 | <0.2 | 0.3 | <0.2 | <0.2 | <0.2 | <0.2 | <0.2 | <0.2 | <0.2 | <0.2 | <0.2 | <0.2 | <0.2 | <0.2 | <0.20 | <0.20 | <0.20 | <0.20 | <0.20 | <0.20 | <0.20 | <0.20 | <0.20 | <0.20 | <0.20 | <0.20 | <0.20 | 0.23 | <2.0 | <0.20
Thiocyanate | mg/L | 1.4 | 0.3 | 1.5 | 1 | 1.2 | 0.6 | 0.8 | 1.1 | 0.6 | 0.7 | 0.3 | <0.1 | <0.1 | <0.1 | 0.2 | <0.1 | <0.1 | <0.1 | 0.1 | 0.4 | <0.1 | <0.1 | 0.2 | <0.1 | 0.2 | 0.2 | 0.2 | <0.1 | 0.2 | <0.1 | <0.1 | 0.1 | 1.6 | 0.7 | 0.1 | <0.1 | <0.1 | <0.1 | 0.2 | <0.1 | <0.1 | 0.1 | <0.1 | 1.3 | 0.6 | 0.7 | <0.3 | 0.3 | <0.3 | <0.3 | <0.3 | <0.3 | <0.3 | <0.3 | <0.3 | <0.3 | <0.50 | 1.35 | <0.50 | <0.50 | <0.50 | <0.50 | <0.50 | <0.50 | <0.50 | <0.50 | <0.50 | <0.50 | <0.50 | <0.50 | <0.50 | <0.50
CN-WAD | mg/L | 0.002 | 0.002 | 0.004 | 0.002 | 0.002 | 0.002 | 0.004 | 0.002 | 0.002 | 0.002 | 0.004 | 0.002 | 0.004 | 0.002 | <0.002 | 0.004 | 0.002 | 0.002 | 0.002 | 0.002 | 0.002 | 0.002 | 0.002 | 0.002 | 0.002 | <0.002 | 0.002 | <0.002 | 0.002 | 0.002 | 0.002 | <0.002 | 0.002 | 0.002 | <0.002 | <0.002 | <0.002 | <0.002 | <0.002 | <0.002 | <0.002 | <0.002 | <0.002 | <0.004 | <0.004 | <0.004 | <0.004 | <0.004 | <0.004 | <0.004 | <0.004 | <0.004 | <0.004 | <0.004 | <0.004 | <0.004 | <0.0050 | <0.0050 | <0.0050 | <0.0050 | <0.0050 | <0.0050 | <0.0050 | <0.0050 | <0.0050 | <0.0050 | <0.0050 | <0.0050 | <0.0050 | <0.0050 | <0.0050 | <0.0050
CN-SAD | mg/L | 0.002 | 0.002 | 0.002 | <0.002 | <0.002 | <0.002 | 0.002 | <0.002 | 0.002 | 0.002 | 0.002 | <0.002 | 0.006 | 0.002 | 0.002 | 0.002 | 0.006 | 0.004 | 0.002 | 0.002 | 0.002 | 0.002 | <0.002 | 0.002 | 0.02 | 0.066 | 0.028 | <0.002 | 0.002 | 0.002 | 0.02 | 0.002 | 0.01 | <0.002 | <0.002 | <0.002 | 0.002 | <0.002 | 0.002 | 0.002 | 0.002 | <0.002 | 0.002 | 0.004 | <0.004 | 0.006 | <0.004 | <0.004 | <0.004 | <0.004 | <0.004 | 0.006 | <0.004 | 0.006 | <0.004 | 0.008 | -- | -- | -- | -- | -- | -- | -- | -- | -- | -- | -- | -- | -- | -- | -- | --
Total Metals
Aluminum | mg/L | 0.271 | 0.081 | 0.064 | 0.038 | 0.034 | 0.039 | 0.035 | 0.016 | 0.163 | 0.349 | 0.132 | 0.03 | 0.034 | 0.034 | 0.05 | 0.209 | 0.017 | 0.026 | 0.06 | 0.056 | 0.054 | 0.04 | 0.017 | 0.013 | 0.029 | 0.053 | 0.028 | <0.050 | 0.023 | 0.02 | 0.014 | 0.027 | 0.623 | 0.155 | 0.028 | 0.021 | 0.019 | 0.028 | 0.029 | 0.058 | 0.019 | 0.032 | 0.034 | 0.022 | 0.053 | 0.067 | 0.148 | 0.013 | 0.03 | 0.014 | 0.021 | 0.015 | 0.016 | 0.014 | 0.01 | 0.027 | 5.44 | 0.311 | 0.173 | 0.14 | 0.0521 | 0.0943 | 0.0269 | 0.0244 | 0.0251 | 0.0192 | 0.22 | 0.0298 | 0.0165 | 0.0134 | 0.0149 | 0.0108
Antimony | mg/L | 0.0003 | 0.0005 | 0.0006 | 0.0005 | 0.0004 | 0.0005 | 0.0005 | 0.0004 | 0.0004 | 0.0004 | 0.0004 | 0.0004 | <0.0002 | 0.0004 | 0.0003 | 0.0004 | 0.0005 | 0.0003 | 0.0005 | 0.0004 | 0.0006 | 0.0003 | 0.0004 | 0.0003 | 0.0004 | 0.0005 | 0.0004 | <0.002 | 0.0004 | 0.0004 | 0.0003 | 0.0004 | 0.0003 | 0.0004 | 0.0005 | 0.0005 | 0.0004 | 0.0005 | 0.0004 | 0.0005 | 0.0003 | 0.0003 | 0.0003 | 0.0004 | 0.0004 | 0.0004 | 0.0005 | 0.0004 | 0.0005 | 0.0004 | 0.0003 | 0.0004 | 0.0004 | 0.0004 | 0.0004 | 0.0004 | 0.00202 | 0.00028 | 0.00031 | 0.00041 | 0.0006 | 0.00056 | 0.00038 | 0.00041 | 0.00041 | 0.00043 | 0.00041 | 0.0004 | 0.00047 | 0.00043 | 0.00042 | 0.00041
Arsenic | mg/L | 0.0025 | 0.0017 | 0.002 | 0.0018 | 0.002 | 0.0017 | 0.002 | 0.0014 | 0.0066 | 0.0032 | 0.0023 | 0.0026 | 0.0004 | 0.0043 | 0.0132 | 0.0512 | 0.0038 | 0.0052 | 0.0068 | 0.0107 | 0.0083 | 0.0014 | 0.002 | 0.0017 | 0.0037 | 0.0023 | 0.0039 | 0.003 | 0.0018 | 0.0021 | 0.0017 | 0.0041 | 0.0041 | 0.0026 | 0.0023 | 0.0015 | 0.003 | 0.0015 | 0.0033 | 0.0017 | 0.0015 | 0.0014 | 0.002 | 0.0042 | 0.0034 | 0.0024 | 0.0025 | 0.0014 | 0.0016 | 0.0018 | 0.0018 | 0.0018 | 0.00155 | 0.00139 | 0.00126 | 0.00125 | 0.0273 | 0.00281 | 0.00285 | 0.00285 | 0.00182 | 0.00232 | 0.0058 | 0.0024 | 0.00142 | 0.00123 | 0.00461 | 0.00137 | 0.0015 | 0.00177 | 0.00146 | 0.00119
Barium | mg/L | 0.03 | 0.061 | 0.038 | 0.043 | 0.051 | 0.052 | 0.06 | 0.068 | 0.084 | 0.034 | 0.027 | 0.069 | 0.06 | 0.061 | 0.065 | 0.163 | 0.094 | 0.069 | 0.056 | 0.049 | 0.038 | 0.029 | 0.052 | 0.064 | 0.058 | 0.028 | 0.041 | 0.05 | 0.04 | 0.048 | 0.046 | 0.067 | 0.038 | 0.024 | 0.048 | 0.045 | 0.047 | 0.035 | 0.044 | 0.051 | 0.052 | 0.056 | 0.066 | 0.033 | 0.043 | 0.03 | 0.042 | 0.042 | 0.045 | 0.048 | 0.047 | 0.048 | 0.0503 | 0.0472 | 0.0507 | 0.0554 | 0.0921 | 0.0272 | 0.0288 | 0.0271 | 0.032 | 0.0735 | 0.0831 | 0.058 | 0.0313 | 0.0477 | 0.0241 | 0.0288 | 0.0778 | 0.0522 | 0.0302 | 0.0337
Beryllium | mg/L | <0.0001 | <0.0001 | <0.0001 | <0.0001 | <0.0001 | <0.0001 | <0.0001 | <0.0001 | <0.0001 | <0.00004 | <0.00004 | <0.00004 | <0.00004 | <0.00004 | <0.00004 | 6e-05 | <0.00004 | <0.00004 | <0.00004 | <0.00004 | <0.00004 | <0.00004 | <0.00004 | <0.00004 | <0.00004 | <0.00004 | <0.00004 | <0.0004 | <0.00004 | <0.00004 | <0.00004 | <0.00004 | <0.00004 | <0.00004 | <0.00004 | <0.00004 | <0.00004 | <0.00004 | <0.00004 | <0.00004 | <0.00004 | <0.00004 | <0.00004 | <0.00004 | <0.00004 | <0.00004 | <0.00004 | <0.00004 | <0.0001 | <0.00004 | <0.00004 | <0.00004 | <0.00005 | <0.00005 | <0.00005 | <0.00005 | 0.00014 | <0.00010 | <0.00010 | <0.00010 | <0.00010 | <0.00010 | <0.00010 | <0.00010 | <0.00010 | <0.00010 | <0.00010 | <0.00010 | <0.00010 | <0.00010 | <0.00010 | <0.00010
Bismuth | mg/L | <0.0005 | <0.0005 | <0.0005 | <0.0005 | <0.0005 | <0.0005 | <0.0005 | <0.0005 | <0.0005 | <0.0001 | <0.0001 | <0.0001 | <0.0001 | <0.0001 | <0.001 | <0.001 | <0.001 | <0.001 | <0.001 | <0.001 | <0.001 | <0.001 | <0.001 | <0.001 | <0.001 | <0.001 | <0.001 | <0.01 | <0.001 | <0.001 | <0.001 | <0.001 | <0.001 | <0.001 | <0.001 | <0.001 | <0.001 | <0.001 | <0.001 | <0.001 | <0.001 | <0.001 | <0.001 | <0.001 | <0.001 | <0.001 | <0.001 | <0.001 | <0.0005 | <0.001 | <0.001 | <0.001 | <0.0001 | 0.0001 | <0.0001 | <0.0001 | <0.00050 | <0.00050 | <0.00050 | <0.00050 | <0.00050 | <0.00050 | <0.00050 | <0.00050 | <0.00050 | <0.00050 | <0.00050 | <0.00050 | <0.00050 | <0.00050 | <0.00050 | <0.00050
Boron | mg/L | 0.002 | <0.002 | 0.003 | <0.002 | <0.002 | <0.002 | <0.002 | <0.002 | <0.002 | <0.005 | <0.005 | <0.005 | <0.005 | <0.005 | <0.005 | <0.005 | <0.005 | <0.005 | 0.006 | <0.005 | <0.005 | <0.005 | 0.014 | <0.005 | <0.005 | <0.005 | <0.005 | <0.05 | <0.005 | 0.006 | <0.005 | <0.005 | <0.005 | <0.005 | <0.005 | <0.005 | <0.005 | <0.005 | <0.005 | <0.005 | <0.005 | <0.005 | <0.005 | <0.005 | <0.005 | <0.005 | <0.005 | <0.005 | 0.003 | <0.005 | <0.005 | <0.005 | <0.002 | <0.002 | <0.002 | 0.004 | <0.010 | <0.010 | <0.010 | <0.010 | <0.010 | <0.010 | <0.010 | <0.010 | <0.010 | <0.010 | <0.010 | <0.010 | <0.010 | <0.010 | <0.010 | <0.010
Cadmium | mg/L | 0.00015 | 3e-05 | 4e-05 | 3e-05 | 3e-05 | 3e-05 | 3e-05 | 3e-05 | 7e-05 | 8e-05 | 3e-05 | 3e-05 | 1e-05 | 3e-05 | 9e-05 | 0.00013 | 6e-05 | 3e-05 | 4e-05 | 5e-05 | 0.00011 | 2e-05 | 1e-05 | 3e-05 | 3e-05 | 2e-05 | 2e-05 | <0.00010 | 2e-05 | 2e-05 | 2e-05 | 6e-05 | 0.00014 | 4e-05 | 2e-05 | 2e-05 | 3e-05 | 2e-05 | 2e-05 | 6e-05 | 1e-05 | 2e-05 | 4e-05 | 5e-05 | 2e-05 | <0.00001 | 4e-05 | <0.00001 | 2e-05 | <0.00001 | <0.00001 | <0.00001 | 2e-05 | 2e-05 | 2e-05 | 2e-05 | 0.000575 | 0.000128 | 7.6e-05 | 3.7e-05 | 1.7e-05 | 4.4e-05 | 7.5e-05 | 3.1e-05 | 2e-05 | 2e-05 | 6e-05 | 1.5e-05 | 3.5e-05 | 2.8e-05 | 1.8e-05 | 1.7e-05
Calcium | mg/L | 9.9 | 35.8 | 23.9 | 31.2 | 37.8 | 37 | 46.4 | 51.8 | 58.5 | 14.1 | 13 | 50.3 | 21.9 | 57 | 67.3 | 74.4 | 81.7 | 58.6 | 50.3 | 47.4 | 53.2 | 22.2 | 42.6 | 55 | 49.4 | 25.4 | 31.5 | 45.6 | 37.5 | 43 | 44.4 | 62.9 | 18.7 | 10.8 | 32 | 38.4 | 38.8 | 31.2 | 33.1 | 47.5 | 55 | 70 | 64.8 | 27 | 44.4 | 117 | 33.2 | 42.5 | 41.5 | 52.2 | 49 | 46.8 | 51.2 | 51.7 | 58.3 | 62.8 | 32.8 | 10.9 | 14.7 | 12.7 | 24.3 | 59.3 | 65.1 | 55.3 | 33.3 | 49.7 | 10.3 | 24.1 | 69.1 | 59.3 | 38.9 | 47.7
Chromium | mg/L | 0.0015 | <0.0005 | <0.0005 | <0.0005 | <0.0005 | <0.0005 | 0.0008 | 0.0005 | <0.0005 | 0.0004 | <0.0004 | <0.0004 | <0.0004 | <0.0004 | <0.0004 | 0.0006 | <0.0004 | <0.0004 | <0.0004 | <0.0004 | 0.0004 | <0.0004 | <0.0004 | <0.0004 | 0.0005 | <0.0004 | <0.0004 | <0.004 | <0.0004 | 0.0008 | <0.0004 | 0.0006 | 0.001 | 0.0005 | <0.0004 | <0.0004 | <0.0004 | <0.0004 | <0.0004 | 0.0006 | 0.0004 | <0.0004 | <0.0004 | 0.0004 | <0.0004 | <0.0004 | <0.0004 | <0.0004 | <0.0005 | <0.0004 | <0.0004 | <0.0004 | <0.0005 | <0.0005 | <0.0005 | <0.0005 | 0.00485 | 0.00032 | 0.00023 | 0.00023 | 0.00026 | 0.00028 | 0.00019 | 0.00022 | 0.00019 | 0.00023 | 0.00026 | 0.00015 | 0.00024 | 0.00013 | 0.0002 | 0.00015
Cobalt | mg/L | 0.0002 | 0.0001 | 0.0001 | 0.0002 | 0.0002 | 0.0001 | 0.0002 | 0.0002 | 0.0008 | 0.00013 | 0.00017 | 0.00022 | 6e-05 | 0.00047 | 0.00297 | 0.00693 | 0.0008 | 0.00066 | 0.00042 | 0.00054 | 0.00154 | 7e-05 | 0.00017 | 0.00031 | 0.00033 | 0.00012 | 0.00025 | <0.0002 | 0.00012 | 0.00015 | 0.00011 | 0.00037 | 0.00041 | 0.00014 | 0.00019 | 8e-05 | 0.00021 | 5e-05 | 0.00015 | 0.00022 | 3e-05 | 0.0001 | 0.00022 | 0.00017 | 0.00021 | 0.0001 | 0.00015 | 0.00014 | 0.0001 | 5e-05 | 9e-05 | 8e-05 | <0.0001 | <0.0001 | <0.0001 | <0.0001 | 0.00162 | 0.00019 | 0.00012 | 0.00015 | <0.00010 | 0.00013 | 0.00147 | 0.00013 | <0.00010 | <0.00010 | 0.00017 | <0.00010 | <0.00010 | <0.00010 | <0.00010 | <0.00010
Copper | mg/L | 0.004 | 0.001 | 0.002 | 0.001 | 0.001 | 0.001 | 0.001 | <0.001 | 0.001 | 0.004 | 0.002 | <0.001 | 0.002 | <0.001 | <0.001 | <0.001 | <0.001 | <0.001 | 0.001 | 0.001 | 0.001 | 0.002 | <0.001 | <0.001 | <0.001 | 0.002 | 0.001 | <0.01 | 0.001 | <0.001 | <0.001 | <0.001 | 0.004 | 0.002 | 0.001 | <0.001 | 0.002 | 0.002 | 0.002 | 0.002 | <0.001 | <0.001 | <0.001 | 0.003 | 0.001 | 0.002 | 0.001 | <0.001 | 0.001 | <0.001 | <0.001 | <0.001 | 0.0009 | 0.0018 | 0.0008 | 0.0006 | 0.00824 | 0.00325 | 0.00215 | 0.00186 | 0.00142 | 0.00118 | 0.00079 | 0.00092 | 0.00091 | 0.00082 | 0.00235 | 0.00138 | 0.00081 | 0.00077 | 0.00081 | 0.00073
Iron | mg/L | 0.4 | 0.2 | 0.13 | 0.17 | 0.22 | 0.13 | 0.21 | 0.16 | 1.22 | 0.29 | 0.24 | 0.32 | 0.07 | 0.5 | 2.51 | 10.2 | 0.992 | 0.892 | 1.19 | 2.01 | 1.78 | 0.104 | 0.336 | 0.409 | 1.59 | 0.356 | 0.836 | 0.613 | 0.2 | 0.301 | 0.224 | 0.939 | 0.467 | 0.414 | 0.39 | 0.066 | 0.419 | 0.051 | 0.426 | 0.116 | 0.048 | 0.047 | 0.206 | 0.309 | 0.345 | 1.15 | 0.258 | 0.062 | 0.1 | 0.06 | 0.068 | 0.058 | 0.062 | 0.052 | 0.042 | 0.054 | 5.66 | 0.3 | 0.246 | 0.471 | 0.123 | 0.181 | 1.39 | 0.172 | 0.114 | 0.084 | 0.439 | 0.053 | 0.052 | 0.058 | 0.06 | 0.045
Lead | mg/L | 0.0005 | 0.0002 | 0.0003 | <0.0001 | 0.0001 | <0.0001 | 0.0002 | 0.0001 | 0.0006 | 0.0005 | 0.0002 | 0.0002 | <0.0001 | 0.0003 | 0.0003 | 0.0013 | 0.0001 | 0.0002 | 0.0008 | 0.0011 | 0.0015 | 0.0004 | <0.0001 | 0.0002 | 0.0002 | 0.0001 | <0.0001 | <0.001 | 0.0002 | 0.0001 | <0.0001 | 0.0003 | 0.0008 | 0.0004 | <0.0001 | <0.0001 | <0.0001 | <0.0001 | <0.0001 | 0.0004 | <0.0001 | <0.0001 | 0.0003 | 0.0003 | <0.0001 | 0.0001 | 0.001 | <0.0001 | <0.0001 | <0.0001 | <0.0001 | <0.0001 | <0.0001 | <0.0001 | <0.0001 | <0.0001 | 0.0126 | 0.000237 | 0.000245 | 0.000212 | 0.000104 | 0.000179 | 5.7e-05 | 5e-05 | <0.000050 | <0.000050 | 0.00124 | <0.000050 | <0.000050 | <0.000050 | <0.000050 | <0.000050
Lithium | mg/L | <0.001 | <0.001 | <0.001 | <0.001 | <0.001 | <0.001 | 0.001 | <0.001 | <0.001 | <0.001 | <0.001 | <0.001 | <0.001 | <0.001 | <0.001 | <0.001 | <0.001 | <0.001 | <0.001 | <0.001 | <0.001 | <0.001 | <0.001 | <0.001 | <0.001 | <0.001 | <0.001 | <0.01 | <0.001 | <0.001 | <0.001 | <0.001 | <0.001 | <0.001 | <0.001 | <0.001 | <0.001 | <0.001 | <0.001 | <0.001 | 0.001 | <0.001 | <0.001 | <0.001 | <0.001 | <0.001 | 0.001 | <0.001 | <0.001 | <0.001 | <0.001 | <0.001 | 0.0006 | 0.001 | 0.0008 | 0.0007 | 0.00376 | <0.00050 | <0.00050 | <0.00050 | <0.00050 | <0.00050 | <0.00050 | 0.00052 | <0.00050 | <0.00050 | <0.00050 | <0.00050 | 0.00084 | 0.00083 | 0.00082 | 0.00057
Magnesium | mg/L | 2.1 | 8.4 | 5.4 | 6.8 | 8.4 | 8.2 | 10.2 | 11.5 | 13.1 | 2.79 | 2.66 | 10.7 | 7.48 | 12.6 | 15.5 | 17 | 18.2 | 13.1 | 11.3 | 10.9 | 12.4 | 5.05 | 9.42 | 11.9 | 11 | 5.63 | 7.03 | 10.3 | 8.63 | 9.99 | 10.3 | 13.8 | 3.98 | 2.4 | 7.37 | 8.57 | 8.63 | 7.14 | 7.88 | 10.6 | 12.4 | 15.2 | 13.8 | 5.72 | 9.86 | 34.5 | 7.58 | 9.57 | 9.2 | 11.5 | 10.8 | 10.4 | 11.6 | 11.8 | 13.6 | 14.3 | 9.62 | 2.2 | 3.35 | 2.85 | 5.8 | 12.7 | 14.7 | 12.4 | 7.93 | 11.6 | 2.3 | 5.51 | 16.1 | 12.4 | 8.59 | 10.8
Manganese | mg/L | 0.052 | 0.035 | 0.03 | 0.08 | 0.11 | 0.048 | 0.096 | 0.085 | 0.316 | 0.0166 | 0.0666 | 0.149 | 0.0164 | 0.193 | 1.29 | 3.91 | 0.646 | 0.403 | 0.218 | 0.21 | 0.366 | 0.0118 | 0.0889 | 0.173 | 0.123 | 0.0467 | 0.118 | 0.15 | 0.0544 | 0.0732 | 0.048 | 0.224 | 0.133 | 0.044 | 0.086 | <0.005 | 0.097 | <0.005 | 0.059 | 0.01 | 0.005 | 0.005 | 0.029 | 0.078 | 0.072 | 0.751 | 0.033 | 0.008 | 0.009 | 0.007 | <0.005 | <0.0050 | 0.0046 | 0.004 | 0.0042 | 0.006 | 0.225 | 0.0416 | 0.0338 | 0.0618 | 0.00683 | 0.0273 | 0.973 | 0.031 | 0.0108 | 0.00881 | 0.0436 | 0.00236 | 0.0144 | 0.00975 | 0.00434 | 0.00551
Mercury |  | -- | -- | -- | -- | -- | -- | -- | -- | -- | -- | -- | -- | -- | -- | -- | -- | -- | -- | -- | -- | -- | -- | -- | -- | -- | -- | -- | -- | -- | -- | -- | -- | -- | -- | -- | -- | -- | -- | -- | -- | -- | -- | -- | <0.00001 | <0.00001 | <0.00001 | <0.00001 | <0.00001 | <0.0001 | <0.00001 | <0.00001 | <0.00001 | <0.00001 | <0.00001 | <0.00001 | <0.00001 | <0.000010 | 1.4e-05 | <0.000010 | <0.000010 | <0.000010 | <0.000010 | <0.000010 | <0.000010 | <0.000010 | <0.000010 | 1e-05 | <0.000010 | <0.000010 | <0.000010 | <0.000010 | <0.000010
Molybdenum | mg/L | <0.001 | <0.001 | <0.001 | <0.001 | <0.001 | <0.001 | <0.001 | <0.001 | <0.001 | 3e-05 | 3e-05 | 0.00018 | 0.00047 | 6e-05 | <0.0001 | <0.0001 | <0.0001 | <0.0001 | <0.0001 | <0.0001 | <0.0001 | <0.0001 | <0.0001 | <0.0001 | <0.0001 | <0.0001 | <0.0001 | <0.001 | <0.0001 | <0.0001 | <0.0001 | <0.0001 | <0.0001 | <0.0001 | <0.0001 | <0.0001 | <0.0001 | <0.0001 | <0.0001 | <0.0001 | <0.0001 | <0.0001 | <0.0001 | <0.0001 | 0.0001 | <0.0001 | <0.0001 | <0.0001 | <0.001 | <0.0001 | <0.0001 | <0.0001 | 8e-05 | 0.0002 | 8e-05 | 6e-05 | 0.0004 | 5.1e-05 | 5.1e-05 | 6.3e-05 | 6.1e-05 | 7.7e-05 | 0.000109 | 6.7e-05 | <0.000050 | 6.5e-05 | <0.000050 | 6e-05 | 5.9e-05 | 7.8e-05 | 6.1e-05 | 5.6e-05
Nickel | mg/L | 0.001 | <0.0005 | <0.0005 | 0.0011 | 0.0008 | 0.0005 | 0.0005 | <0.0005 | 0.001 | 0.001 | <0.001 | <0.001 | <0.001 | <0.001 | 0.002 | 0.002 | 0.001 | <0.001 | <0.001 | <0.001 | 0.002 | <0.001 | <0.001 | 0.001 | <0.001 | <0.001 | <0.001 | <0.01 | <0.001 | <0.001 | <0.001 | <0.001 | 0.001 | <0.001 | <0.001 | <0.001 | 0.001 | <0.001 | <0.001 | <0.001 | <0.001 | <0.001 | <0.001 | <0.001 | 0.001 | <0.001 | <0.001 | <0.001 | 0.0005 | 0.001 | <0.001 | <0.001 | 0.0002 | 0.0003 | 0.0003 | 0.0004 | 0.00316 | 0.00098 | 0.00075 | 0.0007 | <0.00050 | 0.0006 | 0.00087 | <0.00050 | <0.00050 | <0.00050 | 0.00077 | <0.00050 | <0.00050 | <0.00050 | <0.00050 | <0.00050
Potassium | mg/L | 0.8 | 0.6 | 0.4 | <0.4 | <0.4 | <0.4 | <0.4 | 0.5 | 0.6 | 1.1 | 1 | 0.7 | 0.1 | 0.5 | 0.4 | 0.9 | 0.6 | 0.7 | 0.6 | 0.4 | 0.3 | 0.5 | 0.6 | 0.4 | 0.1 | 0.2 | 0.2 | 0.2 | 0.2 | 0.1 | 0.2 | 0.5 | 2.2 | 0.6 | 0.6 | 0.3 | 0.3 | 0.3 | 0.2 | 0.4 | 0.5 | 0.5 | 0.5 | 2.3 | 1.9 | 2.8 | 0.6 | 0.4 | <0.4 | 0.4 | 0.4 | 0.43 | 0.4 | 0.5 | 0.5 | 0.6 | 5.59 | 1.35 | 1.4 | 0.91 | 0.56 | 0.49 | 0.28 | 0.35 | 0.43 | 0.4 | 1 | 0.65 | 0.47 | 0.51 | 0.55 | 0.46
Selenium | mg/L | <0.0002 | <0.0002 | <0.0002 | <0.0002 | <0.0002 | <0.0002 | <0.0002 | <0.0002 | <0.0002 | <0.0006 | <0.0006 | <0.0006 | <0.0006 | <0.0006 | <0.0006 | <0.0006 | <0.0006 | <0.0006 | <0.0006 | <0.0006 | <0.0006 | <0.0006 | <0.0006 | <0.0006 | <0.0006 | <0.0006 | <0.0006 | <0.006 | <0.0006 | <0.0006 | <0.0006 | <0.0006 | <0.0006 | <0.0006 | <0.0006 | <0.0006 | <0.0006 | <0.0006 | <0.0006 | <0.0006 | <0.0006 | <0.0006 | <0.0006 | <0.0006 | <0.0006 | <0.0006 | <0.0006 | <0.0006 | <0.0002 | <0.0006 | <0.0006 | <0.0006 | <0.0001 | <0.0001 | <0.0001 | <0.0001 | <0.00010 | <0.00010 | <0.00010 | <0.00010 | <0.00010 | <0.00010 | <0.00010 | <0.00010 | <0.00010 | <0.00010 | <0.00010 | <0.00010 | <0.00010 | <0.00010 | <0.00010 | <0.00010
Silicon | mg/L | 2 | 5.73 | 6.05 | 6.43 | 5.82 | 6.63 | 6.28 | 6.19 | 5.6 | 2.06 | 2.54 | 4.86 | 4.76 | 6.1 | 6.06 | 8.24 | 6.6 | 6.24 | 6.7 | 6.1 | 6.55 | 4.05 | 5.13 | 5.89 | 5.77 | 6.52 | 6.46 | 6.75 | 7.37 | 6.53 | 6.51 | 6.07 | 3.29 | 2.36 | 4.78 | 5.53 | 5.9 | 5.99 | 5.47 | 6.23 | 6.07 | 5.79 | 5.2 | 3.53 | 4.16 | 5.73 | 5.17 | 5.81 | 6.03 | 6.47 | 6.33 | 6.42 | 6.94 | 6.91 | 6.72 | 6.92 | 11.9 | 2.16 | 2.09 | 2.56 | 4.78 | 5.95 | 6.05 | 6.63 | 6.92 | 6.78 | 2.46 | 4.79 | 5.51 | 6.63 | 6.7 | 7
Silver | mg/L | 3e-05 | 8e-05 | 0.00038 | <0.00001 | <0.00001 | 2e-05 | <0.00001 | <0.00001 | 1e-05 | <0.00001 | <0.00001 | 8e-05 | <0.00001 | 0.00026 | <0.00001 | <0.00001 | <0.00001 | <0.00001 | <0.00001 | <0.00001 | <0.00001 | <0.00001 | <0.00001 | <0.00001 | <0.00001 | <0.00001 | <0.00001 | <0.0001 | 1e-05 | <0.00001 | <0.00001 | <0.00001 | 3e-05 | 1e-05 | <0.00001 | <0.00001 | <0.00001 | <0.00001 | <0.00001 | 0.00079 | <0.00001 | <0.00001 | <0.00001 | <0.00001 | <0.00001 | <0.00001 | <0.00001 | <0.00001 | <0.00001 | <0.00001 | <0.00001 | <0.00001 | <0.00001 | 2e-05 | <0.00001 | <0.00001 | 0.000301 | 2.7e-05 | 1.5e-05 | 1.6e-05 | <0.000010 | 1.5e-05 | <0.000010 | <0.000010 | <0.000010 | <0.000010 | 2.9e-05 | <0.000010 | <0.000010 | <0.000010 | <0.000010 | <0.000010
Sodium | mg/L | 1.1 | 4.2 | 3.2 | 3.9 | 4.5 | 4 | 4.1 | 4.3 | 5 | 1.28 | 1.5 | 3.92 | 2.53 | 4.89 | 5.52 | 5.8 | 5.72 | 5.41 | 4.93 | 4.13 | 4.79 | 2.41 | 4.1 | 5 | 4.74 | 3.62 | 3.64 | 4.25 | 3.65 | 4.23 | 3.8 | 4.69 | 1.46 | 1.52 | 3.4 | 3.89 | 3.68 | 2.99 | 3.02 | 3.49 | 4.4 | 4.59 | 4.63 | 1.79 | 3.07 | 3.64 | 3.55 | 3.85 | 3.7 | 4.31 | 4.34 | 4.1 | 4.1 | 4.2 | 4.6 | 4.7 | 2.68 | 0.861 | 1.12 | 1.21 | 2.52 | 4.11 | 4.58 | 4.21 | 3.47 | 3.92 | 0.988 | 2.56 | 5.34 | 4.26 | 3.51 | 3.88
Strontium | mg/L | 0.069 | 0.225 | 0.157 | 0.208 | 0.259 | 0.265 | 0.337 | 0.376 | 0.429 | 0.1 | 0.089 | 0.325 | 0.273 | 0.374 | 0.456 | 0.494 | 0.522 | 0.384 | 0.33 | 0.323 | 0.314 | 0.155 | 0.305 | 0.37 | 0.344 | 0.166 | 0.232 | 0.29 | 0.253 | 0.292 | 0.313 | 0.408 | 0.141 | 0.08 | 0.244 | 0.276 | 0.26 | 0.215 | 0.254 | 0.33 | 0.385 | 0.434 | 0.489 | 0.193 | 0.336 | 0.134 | 0.255 | 0.302 | 0.277 | 0.355 | 0.36 | 0.357 | 0.336 | 0.328 | 0.392 | 0.406 | 0.232 | 0.07 | 0.102 | 0.0822 | 0.17 | 0.377 | 0.418 | 0.41 | 0.221 | 0.343 | 0.0682 | 0.174 | 0.482 | 0.431 | 0.294 | 0.338
Sulphur | mg/L | 4.7 | 25.8 | 15 | 21.7 | 25.6 | 28.1 | 35.3 | 40.7 | 47.1 | 5.9 | 6.8 | 34.6 | 4.4 | 39 | 40.6 | 48.4 | 63.6 | 39.3 | 34.2 | 32.7 | 42 | 12.8 | 31.9 | 48.7 | 34.8 | 15.7 | 20.9 | 33.8 | 29 | 33.9 | 30.6 | 45.6 | 8.9 | 6 | 24.3 | 29.7 | 26.5 | 21.2 | 22.2 | 31.1 | 35.3 | 49.3 | 42.2 | 15.8 | 26.5 | 88.6 | 21.2 | 28.6 | 28.6 | 34.7 | 31.7 | 33.1 |  |  |  |  | 27.2 | 4.56 | 8.1 | 6.11 | 17.2 | 45 | 53.4 | 36.4 | 25.6 | 38.9 | 5.14 | 17.3 | 53.6 | 36.4 | 27.4 | 38.7
Tellurium |  | -- | -- | -- | -- | -- | -- | -- | -- | -- | -- | -- | -- | -- | -- | -- | -- | -- | -- | -- | -- | -- | -- | -- | -- | -- | -- | -- | -- | -- | -- | -- | -- | -- | -- | -- | -- | -- | -- | -- | -- | -- | -- | -- | <0.0001 | <0.0001 | <0.0001 | <0.0001 | <0.0001 |  | <0.0001 | <0.0001 | <0.0001
Thallium | mg/L | <0.00005 | <0.00005 | <0.00005 | <0.00005 | <0.00005 | <0.00005 | <0.00005 | <0.00005 | <0.00005 | <0.00001 | <0.00001 | <0.00001 | <0.00001 | <0.00001 | <0.00001 | <0.00001 | <0.00001 | <0.00001 | <0.00001 | <0.00001 | <0.00001 | <0.00001 | <0.00001 | <0.00001 | <0.00001 | <0.00001 | <0.00001 | <0.0001 | <0.00001 | <0.00001 | <0.00001 | <0.00001 | <0.00001 | <0.00001 | <0.00001 | <0.00001 | <0.00001 | <0.00001 | <0.00001 | <0.00001 | <0.00001 | <0.00001 | <0.00001 | <0.00001 | <0.00001 | <0.00001 | <0.00001 | <0.00001 | <0.00005 | <0.00001 | <0.00001 | <0.00001 | <0.00001 | <0.00001 | <0.00001 | <0.00001 | 8e-05 | <0.000010 | <0.000010 | <0.000010 | <0.000010 | <0.000010 | <0.000010 | <0.000010 | <0.000010 | <0.000010 | <0.000010 | <0.000010 | <0.000010 | <0.000010 | <0.000010 | <0.000010
Thorium |  | -- | -- | -- | -- | -- | -- | -- | -- | -- | -- | -- | -- | -- | -- | -- | -- | -- | -- | -- | -- | -- | -- | -- | -- | -- | -- | -- | -- | -- | -- | -- | -- | -- | -- | -- | -- | -- | -- | -- | -- | -- | -- | -- | <0.0004 | <0.0004 | <0.0004 | <0.0004 | <0.0004 |  | <0.0004 | <0.0004 | <0.0004 | 2e-05 | 2e-05 | 1e-05 | <0.00001
Tin | mg/L | <0.001 | <0.001 | <0.001 | <0.001 | <0.001 | <0.001 | <0.001 | <0.001 | <0.001 | <0.0001 | <0.0001 | <0.0001 | <0.0001 | <0.0001 | <0.0001 | <0.0001 | <0.0001 | <0.0001 | <0.0001 | <0.0001 | <0.0001 | <0.0001 | <0.0001 | <0.0001 | <0.0001 | <0.0001 | <0.0001 | <0.001 | <0.0001 | <0.0001 | <0.0001 | <0.0001 | <0.0001 | <0.0001 | <0.0001 | <0.0001 | <0.0001 | <0.0001 | <0.0001 | <0.0001 | <0.0001 | <0.0001 | <0.0001 | <0.0001 | <0.0001 | <0.0001 | <0.0001 | <0.0001 | <0.001 | <0.0001 | <0.0001 | <0.0001 | <0.0001 | <0.0001 | <0.0001 | 0.0002 | 0.00011 | <0.00010 | <0.00010 | <0.00010 | <0.00010 | <0.00010 | <0.00010 | <0.00010 | <0.00010 | <0.00010 | <0.00010 | <0.00010 | <0.00010 | <0.00010 | <0.00010 | <0.00010
Titanium | mg/L | 0.0032 | 0.0024 | 0.0018 | 0.0021 | 0.0026 | 0.0035 | 0.0032 | 0.0031 | 0.0048 | 0.0056 | 0.0025 | 0.0015 | 0.0007 | 0.0016 | 0.0025 | 0.0092 | 0.001 | 0.0015 | 0.0028 | 0.0033 |  | 0.001 | <0.001 | <0.0001 | <0.001 | 0.003 | <0.001 | <0.001 | <0.001 | <0.001 | <0.001 | <0.001 | 0.01 | 0.002 | <0.001 | <0.001 | <0.001 | <0.001 | <0.001 | 0.003 | <0.001 | <0.001 | <0.001 | 0.01 | <0.001 | 0.024 | 0.006 | <0.001 | 0.0022 | <0.001 | 0.004 | <0.0010 | 0.0687 | 0.0661 | 0.0793 | 0.0868 | 0.146 | <0.010 | <0.010 | <0.010 | <0.010 | <0.010 | <0.010 | <0.010 | <0.010 | <0.010 | <0.010 | <0.010 | <0.010 | <0.010 | <0.010 | <0.010
Uranium | mg/L | <0.0005 | <0.0005 | <0.0005 | <0.0005 | <0.0005 | <0.0005 | <0.0005 | <0.0005 | <0.0005 | <0.0004 | <0.0004 | <0.0004 | 0.0004 | <0.0004 | <0.0004 | <0.0004 | <0.0004 | <0.0004 | <0.0004 | <0.0004 | <0.0004 | <0.0004 | <0.0004 | 0.001 | <0.0004 | <0.0004 | <0.0004 | <0.004 | <0.0004 | <0.0004 | <0.0004 | <0.0004 | <0.0004 | <0.0004 | <0.0004 | <0.0004 | <0.0004 | <0.0004 | <0.0004 | <0.0004 | 0.0005 | 0.0007 | <0.0004 | <0.0004 | 0.0008 | <0.0004 | <0.0004 | <0.0004 | <0.0005 | 0.0005 | <0.0004 | <0.0004 | 0.00045 | 0.00048 | 0.00056 | 0.00054 | 0.000407 | 0.000101 | 0.000113 | 0.000104 | 0.000135 | 0.000194 | 0.000124 | 0.0003 | 0.000117 | 0.000221 | 0.0001 | 7.8e-05 | 0.000407 | 0.000378 | 8.8e-05 | 9.9e-05
Vanadium | mg/L | 0.0005 | 0.0004 | 0.0004 | 0.0002 | 0.0004 | 0.0002 | 0.0003 | 0.0002 | 0.0007 | 0.00044 | 0.00028 | 0.00019 | 0.00035 | 0.00028 | 0.0006 | 0.0017 | 0.0002 | 0.0002 | 0.0004 | 0.0006 | 0.0007 | 0.0001 | 0.0001 | <0.0004 | 0.0002 | 0.0002 | 0.0002 | <0.001 | 0.0001 | 0.0002 | 0.0001 | 0.0002 | 0.001 | 0.0003 | 0.0002 | 0.0001 | 0.0002 | 0.0002 | 0.0002 | 0.0005 | 0.0001 | 0.0001 | 0.0001 | 0.0004 | 0.0002 | 0.0002 | 0.0004 | <0.0001 | 0.0005 | 0.0001 | 0.0001 | 0.0002 | <0.0001 | <0.0001 | 0.0001 | 0.0001 | 0.011 | <0.0010 | <0.0010 | <0.0010 | <0.0010 | <0.0010 | <0.0010 | <0.0010 | <0.0010 | <0.0010 | <0.0010 | <0.0010 | <0.0010 | <0.0010 | <0.0010 | <0.0010
Zinc | mg/L | 0.011 | 0.007 | 0.011 | 0.007 | 0.008 | 0.011 | 0.012 | 0.007 | 0.015 | 0.01 | 0.006 | 0.007 | 0.004 | <0.001 | 0.012 | 0.013 | 0.004 | 0.007 | 0.009 | 0.008 | 0.017 | 0.013 | 0.004 | <0.0001 | 0.005 | 0.017 | 0.008 | 0.01 | 0.02 | 0.007 | 0.007 | 0.021 | 0.017 | 0.004 | 0.003 | 0.003 | 0.004 | 0.003 | 0.007 | 0.014 | 0.008 | 0.004 | 0.004 | 0.008 | 0.001 | 0.002 | 0.004 | 0.003 | 0.002 | 0.002 | 0.003 | 0.004 | 0.0035 | 0.0018 | 0.0044 | 0.0024 | 0.0466 | 0.0141 | 0.0079 | 0.0045 | <0.0030 | 0.0045 | 0.0103 | 0.0036 | <0.0030 | 0.0038 | 0.0065 | <0.0030 | 0.004 | <0.0030 | <0.0030 | <0.0030
Zirconium |  | -- | -- | -- | -- | -- | -- | -- | -- | -- | -- | -- | -- | -- | -- | -- | -- | -- | -- | -- | -- | -- | -- | -- | -- | -- | -- | -- | -- | -- | -- | -- | -- | -- | -- | -- | -- | -- | -- | -- | -- | -- | -- | -- | 0.0006 | 0.0003 | 0.0003 | 0.0003 | 0.0002 | <0.001 | 0.0002 | 0.0001 | 0.0002 | <0.0005 | <0.0005 | <0.0005 | <0.0005 | -- | -- | -- | -- | -- | -- | -- | -- | -- | -- | -- | -- | -- | -- | -- | --
Dissolved Metals
Aluminum | mg/L | 0.22 | 0.024 | 0.04 | 0.02 | 0.019 | 0.023 | 0.017 | 0.012 | 0.017 | 0.256 | 0.085 | 0.012 | 0.017 | 0.012 | 0.013 | 0.009 | 0.009 | 0.009 | 0.011 | 0.011 | 0.015 | 0.028 | 0.013 | 0.006 | 0.009 | 0.041 | 0.018 | <0.050 | 0.017 | 0.013 | 0.01 | <0.005 | 0.249 | 0.119 | 0.021 | 0.018 | 0.015 | 0.023 | 0.02 | 0.021 | 0.011 | 0.012 | 0.007 | 0.109 | 0.079 | 0.045 | 0.017 | 0.014 | 0.019 | <0.005 | 0.011 | 0.011 | 0.01 | 0.012 | 0.007 | 0.007 | 0.0546 | 0.288 | 0.135 | 0.092 | 0.0356 | 0.0163 | 0.0131 | 0.0117 | 0.0138 | 0.0096 | 0.141 | 0.0274 | 0.0087 | 0.0092 | 0.0104 | 0.0093
Antimony | mg/L | 0.0006 | 0.0008 | 0.0008 | 0.0005 | 0.0004 | 0.0006 | 0.0005 | 0.0005 | 0.0033 | 0.0003 | 0.0008 | 0.0006 | 0.0006 | 0.0006 | 0.0003 | 0.0005 | 0.0004 | 0.0005 | 0.0008 | 0.0008 | 0.0006 | 0.0004 | 0.0004 | 0.0003 | 0.0003 | 0.0005 | 0.0004 | <0.002 | 0.0004 | 0.0012 | 0.0003 | 0.0002 | 0.0003 | 0.0004 | 0.0004 | 0.0005 | 0.0004 | 0.0005 | 0.0004 | 0.0005 | 0.0004 | 0.0003 | 0.0002 | 0.0003 | 0.0004 | 0.0004 | 0.0004 | 0.0004 | 0.0005 | 0.0004 | 0.0004 | 0.0004 | 0.0004 | 0.0004 | 0.0004 | 0.0006 | 0.00031 | 0.00029 | 0.00027 | 0.00034 | 0.00054 | 0.00053 | 0.00032 | 0.0004 | 0.00039 | 0.00039 | 0.00031 | 0.00043 | 0.00042 | 0.00041 | 0.00044 | 0.00043
Arsenic | mg/L | 0.002 | 0.0015 | 0.0018 | 0.0016 | 0.002 | 0.0016 | 0.0018 | 0.0015 | 0.0031 | 0.0025 | 0.0016 | 0.0019 | 0.0018 | 0.0025 | 0.0044 | 0.0032 | 0.0031 | 0.0028 | 0.0022 | 0.0018 | 0.0029 | 0.0012 | 0.0018 | 0.0014 | 0.0013 | 0.0018 | 0.0022 | 0.004 | 0.0017 | 0.0017 | 0.0015 | 0.0007 | 0.0032 | 0.0021 | 0.002 | 0.0014 | 0.0024 | 0.0016 | 0.0022 | 0.0018 | 0.0014 | 0.0011 | 0.0013 | 0.0041 | 0.0037 | 0.0022 | 0.0016 | 0.0016 | 0.0017 | 0.0018 | 0.0018 | 0.0016 | 0.0015 | 0.0015 | 0.0014 | 0.0012 | 0.00345 | 0.00261 | 0.00247 | 0.00211 | 0.00161 | 0.00188 | 0.00305 | 0.00207 | 0.00126 | 0.0011 | 0.00186 | 0.00137 | 0.00119 | 0.0017 | 0.00147 | 0.00111
Barium | mg/L | 0.028 | 0.055 | 0.039 | 0.042 | 0.048 | 0.053 | 0.062 | 0.066 | 0.033 | 0.034 | 0.024 | 0.066 | 0.052 | 0.054 | 0.059 | 0.122 | 0.093 | 0.068 | 0.05 | 0.044 | 0.037 | 0.028 | 0.05 | 0.053 | 0.055 | 0.026 | 0.038 | 0.048 | 0.039 | 0.045 | 0.044 | 0.059 | 0.034 | 0.021 | 0.046 | 0.046 | 0.046 | 0.034 | 0.042 | 0.05 | 0.052 | 0.06 | 0.068 | 0.031 | 0.043 | 0.024 | 0.036 | 0.048 | 0.046 | 0.048 | 0.045 | 0.046 | 0.045 | 0.045 | 0.047 | 0.052 | 0.0384 | 0.027 | 0.0272 | 0.0255 | 0.032 | 0.0719 | 0.0729 | 0.0557 | 0.0313 | 0.0469 | 0.0236 | 0.0294 | 0.0665 | 0.0513 | 0.0322 | 0.034
Beryllium | mg/L | <0.0001 | <0.0001 | <0.0001 | <0.0001 | <0.0001 | <0.0001 | <0.0001 | <0.0001 | <0.00004 | <0.0001 | <0.00004 | <0.00004 | <0.00004 | <0.00004 | <0.00004 | <0.00004 | <0.00004 | <0.00004 | <0.00004 | <0.00004 | <0.00004 | <0.00004 | <0.00004 | <0.00004 | <0.00004 | <0.00004 | <0.00004 | <0.0004 | <0.00004 | <0.00004 | <0.00004 | <0.00004 | <0.00004 | <0.00004 | <0.00004 | <0.00004 | <0.00004 | <0.00004 | <0.00004 | <0.00004 | <0.00004 | <0.00004 | <0.00004 | <0.00004 | <0.00004 | <0.00004 | <0.00004 | <0.00004 | <0.0001 | <0.00004 | <0.00004 | <0.00004 | <0.00004 | <0.00004 | <0.00004 | <0.00004 | <0.00010 | <0.00010 | <0.00010 | <0.00010 | <0.00010 | <0.00010 | <0.00010 | <0.00010 | <0.00010 | <0.00010 | <0.00010 | <0.00010 | <0.00010 | <0.00010 | <0.00010 | <0.00010
Bismuth | mg/L | <0.0005 | <0.0005 | <0.0005 | <0.0005 | <0.0005 | <0.0005 | <0.0005 | <0.0005 | <0.0001 | <0.0005 | <0.0001 | 0.0003 | <0.0001 | <0.0001 | <0.001 | <0.001 | <0.001 | <0.001 | <0.001 | <0.001 | <0.001 | <0.001 | <0.001 | <0.001 | <0.001 | <0.001 | <0.001 | <0.01 | <0.001 | <0.001 | <0.001 | <0.001 | <0.001 | <0.001 | <0.001 | <0.001 | <0.001 | <0.001 | <0.001 | <0.001 | <0.001 | <0.001 | <0.001 | <0.001 | <0.001 | <0.001 | <0.001 | <0.001 | 0.0005 | <0.001 | <0.001 | <0.001 | <0.001 | <0.001 | <0.001 | <0.001 | <0.00050 | <0.00050 | <0.00050 | <0.00050 | <0.00050 | <0.00050 | <0.00050 | <0.00050 | <0.00050 | <0.00050 | <0.00050 | <0.00050 | <0.00050 | <0.00050 | <0.00050 | <0.00050
Boron | mg/L | <0.002 | <0.002 | <0.002 | <0.002 | <0.002 | <0.002 | <0.002 | <0.002 | <0.004 | <0.002 | <0.004 | <0.004 | <0.004 | <0.004 | <0.004 | <0.004 | <0.004 | <0.004 | <0.004 | <0.004 | <0.004 | <0.004 | 0.005 | <0.004 | <0.004 | <0.004 | <0.004 | <0.04 | <0.004 | <0.004 | <0.004 | <0.004 | <0.004 | <0.004 | <0.004 | <0.004 | 0.007 | <0.004 | <0.004 | <0.004 | <0.004 | <0.004 | <0.004 | <0.004 | 0.009 | <0.004 | <0.004 | <0.004 | <0.002 | <0.004 | <0.004 | <0.004 | <0.004 | <0.004 | <0.004 | <0.004 | <0.010 | <0.010 | <0.010 | <0.010 | <0.010 | <0.010 | <0.010 | <0.010 | <0.010 | <0.010 | <0.010 | <0.010 | <0.010 | <0.010 | <0.010 | <0.010
Cadmium | mg/L | 3e-05 | 2e-05 | 3e-05 | 2e-05 | 3e-05 | 2e-05 | 3e-05 | 3e-05 | 0.00416 | 5e-05 | 2e-05 | 3e-05 | <0.00001 | 2e-05 | 4e-05 | 2e-05 | 6e-05 | 2e-05 | 2e-05 | 3e-05 | 9e-05 | <0.00001 | <0.00001 | 1e-05 | 3e-05 | 2e-05 | <0.00001 | <0.0001 | 4e-05 | 2e-05 | 1e-05 | <0.00001 | 0.00011 | 2e-05 | 1e-05 | <0.00001 | 2e-05 | 2e-05 | <0.00001 | 2e-05 | 1e-05 | 5e-05 | 3e-05 | 5e-05 | 9e-05 | <0.00001 | <0.00001 | 2e-05 | 2e-05 | <0.00001 | <0.00001 | <0.00001 | <0.00001 | 1e-05 | 2e-05 | 3e-05 | 0.000297 | 0.000119 | 6.3e-05 | 2.7e-05 | 1.2e-05 | 3.6e-05 | 7.1e-05 | 2.8e-05 | 1.8e-05 | 1.9e-05 | 3.8e-05 | 1.1e-05 | 2.6e-05 | 2.4e-05 | 1.7e-05 | 1.4e-05
Chromium | mg/L | <0.0005 | <0.0005 | <0.0005 | <0.0005 | <0.0005 | -- | <0.0005 | <0.0005 | <0.0004 | <0.0005 | <0.0004 | <0.0004 | <0.0004 | <0.0004 | <0.0004 | 0.0004 | <0.0004 | 0.0005 | <0.0004 | <0.0004 | <0.0004 | <0.0004 | <0.0004 | <0.0004 | <0.0004 | <0.0004 | <0.0004 | <0.004 | <0.0004 | <0.0004 | <0.0004 | <0.0004 | 0.0006 | 0.0005 | <0.0004 | <0.0004 | <0.0004 | <0.0004 | <0.0004 | <0.0004 | <0.0004 | <0.0004 | 0.0005 | 0.0005 | 0.001 | <0.0004 | <0.0004 | <0.0004 | <0.0005 | <0.0004 | 0.0005 | <0.0004 | <0.0004 | 0.0006 | 0.0006 | 0.0009 | 0.00014 | 0.00028 | 0.00016 | 0.00017 | 0.00013 | <0.00010 | 0.00011 | 0.00012 | 0.00012 | <0.00010 | 0.00017 | 0.00012 | <0.00010 | <0.00010 | <0.00010 | <0.00010
Cobalt | mg/L | <0.0001 | <0.0001 | <0.0001 | <0.0001 | <0.0001 | <0.0005 | <0.0001 | <0.0001 | 0.0004 | <0.0001 | 4e-05 | 0.00012 | 0.0001 | 0.00023 | 0.00177 | 0.00381 | 0.00083 | 0.00011 | 0.00023 | 0.00014 | 0.00137 | 4e-05 | 0.00012 | 0.00024 | 0.00024 | 8e-05 | 0.00014 | <0.0002 | 0.0001 | 0.00013 | 0.00012 | 0.00015 | 0.00029 | 9e-05 | 0.00015 | 8e-05 | 0.00018 | 6e-05 | 8e-05 | 0.00011 | 5e-05 | <0.00002 | 0.00021 | 0.00014 | 0.00031 | 9e-05 | 7e-05 | 8e-05 | <0.0001 | 6e-05 | 0.0001 | 6e-05 | 0.00019 | <0.00002 | 9e-05 | 0.00015 | 0.00013 | 0.00017 | <0.00010 | 0.00012 | <0.00010 | <0.00010 | 0.00077 | 0.00013 | <0.00010 | <0.00010 | 0.00011 | <0.00010 | <0.00010 | <0.00010 | <0.00010 | <0.00010
Copper | mg/L | 0.003 | 0.001 | 0.002 | 0.001 | 0.001 | <0.0001 | <0.001 | <0.001 | 0.034 | 0.003 | 0.002 | <0.001 | <0.001 | <0.001 | <0.001 | <0.001 | 0.001 | <0.001 | <0.001 | 0.001 | <0.001 | 0.001 | <0.001 | <0.001 | <0.001 | 0.001 | <0.001 | <0.01 | <0.001 | <0.001 | <0.001 | <0.001 | 0.003 | 0.002 | 0.001 | <0.001 | 0.001 | 0.001 | 0.001 | <0.001 | <0.001 | <0.001 | <0.001 | 0.002 | 0.005 | 0.001 | <0.001 | <0.001 | 0.001 | <0.001 | <0.001 | <0.001 | <0.001 | <0.001 | <0.001 | <0.001 | 0.0017 | 0.00304 | 0.00188 | 0.00164 | 0.00125 | 0.00098 | 0.0005 | 0.00078 | 0.00073 | 0.00052 | 0.00219 | 0.00128 | 0.00066 | 0.00072 | 0.00077 | 0.00066
Iron | mg/L | 0.22 | 0.02 | 0.07 | 0.06 | 0.07 | 0.001 | 0.08 | 0.06 | 0.013 | 0.21 | 0.138 | 0.074 | 0.094 | 0.105 | 0.586 | 0.34 | 0.37 | 0.22 | 0.19 | 0.1 | 0.37 | 0.06 | 0.16 | 0.12 | 0.13 | 0.1 | 0.16 | 0.14 | 0.12 | 0.14 | 0.106 | 0.025 | 0.324 | 0.318 | 0.277 | 0.018 | 0.167 | 0.033 | 0.124 | 0.028 | 0.032 | 0.03 | 0.082 | 0.25 | 0.347 | 0.139 | 0.05 | 0.041 | 0.05 | 0.031 | 0.038 | 0.039 | 0.032 | 0.024 | 0.038 | 0.02 | 0.105 | 0.269 | 0.187 | 0.228 | 0.097 | 0.047 | 0.482 | 0.096 | 0.063 | 0.037 | 0.189 | 0.04 | 0.02 | 0.041 | 0.036 | 0.029
Lead | mg/L | <0.0001 | 0.0001 | <0.0001 | <0.0001 | <0.0001 | 0.07 | <0.0001 | <0.0001 | 0.0004 | <0.0001 | <0.0001 | <0.0001 | <0.0001 | 0.0003 | <0.0001 | <0.0001 | <0.0001 | <0.0001 | <0.0001 | <0.0001 | <0.0001 | <0.0001 | <0.0001 | <0.0001 | <0.0001 | <0.0001 | <0.0001 | <0.001 | <0.0001 | <0.0001 | <0.0001 | <0.0001 | 0.0003 | 0.0001 | <0.0001 | <0.0001 | <0.0001 | <0.0001 | 0.0002 | 0.0001 | <0.0001 | <0.0001 | <0.0001 | 0.0001 | 0.0004 | <0.0001 | <0.0001 | <0.0001 | <0.0001 | <0.0001 | <0.0001 | <0.0001 | <0.0001 | <0.0001 | <0.0001 | <0.0001 | 0.000197 | 0.000176 | 8.7e-05 | 7.7e-05 | <0.000050 | <0.000050 | <0.000050 | <0.000050 | <0.000050 | <0.000050 | 9.7e-05 | <0.000050 | <0.000050 | <0.000050 | <0.000050 | <0.000050
Lithium | mg/L | <0.001 | <0.001 | <0.001 | <0.001 | <0.001 | <0.0001 | <0.001 | <0.001 | 0.001 | <0.001 | <0.001 | <0.001 | <0.001 | <0.001 | <0.001 | <0.001 | <0.001 | <0.001 | <0.001 | <0.001 | <0.001 | <0.001 | <0.001 | <0.001 | <0.001 | <0.001 | <0.001 | <0.01 | <0.001 | <0.001 | <0.001 | <0.001 | <0.001 | <0.001 | <0.001 | <0.001 | <0.001 | <0.001 | <0.001 | <0.001 | <0.001 | <0.001 | <0.001 | <0.001 | 0.001 | <0.001 | <0.001 | <0.001 | <0.001 | <0.001 | <0.001 | <0.001 | <0.001 | <0.001 | <0.001 | <0.001 | <0.00050 | <0.00050 | <0.00050 | <0.00050 | <0.00050 | <0.00050 | <0.00050 | <0.00050 | <0.00050 | <0.00050 | <0.00050 | <0.00050 | 0.00077 | 0.00072 | 0.00085 | 0.00053
Magnesium |  | -- | -- | -- | -- | -- | -- | -- | -- | -- | -- | -- | -- | -- | -- | -- | -- | -- | -- | -- | -- | -- | -- | -- | -- | -- | -- | -- | -- | -- | -- | -- | -- | -- | -- | -- | -- | -- | -- | -- | -- | -- | -- | -- | 5.6 | 10 | 3.5 | 7.5 | 9.7 | 9.1 | 11.5 | 10.9 | 10.2 | 10.9 | 11.3 | 14.2 | 14.7 | 8.99 | 2.28 | 3.34 | 2.81 | 5.95 | 12.5 | 14.7 | 12.2 | 7.74 | 11.8 | 2.39 | 5.54 | 15.8 | 12.4 | 9.09 | 10.9
Manganese | mg/L | <0.005 | <0.005 | 0.007 | 0.011 | 0.066 | 0.035 | 0.084 | 0.083 | 0.281 | 0.006 | 0.0023 | 0.0289 | 0.0515 | 0.098 | 0.939 | 2.42 |  | 0.144 | 0.169 | 0.0636 | 0.352 | [6 empty] | 0.164 | 0.0449 | 0.0581 | 0.044 | 0.078 | 0.118 | 0.015 | 0.076 | 0.002 | 0.091 | 0.002 | 0.047 | 0.002 | 0.005 | 0.004 | 0.019 | 0.075 | 0.074 | 0.009 | 0.008 | 0.007 | 0.007 | 0.005 | <0.001 | <0.001 | 0.004 | <0.001 | <0.001 | 0.002 | 0.127 | 0.04 | 0.0307 | 0.0569 | 0.00612 | 0.0148 | 0.4 | 0.0308 | 0.00916 | 0.00715 | 0.0364 | 0.00113 | 0.008 | 0.00816 | 0.00377 | 0.00511
Mercury |  | -- | -- | -- | -- | -- | -- | -- | -- | -- | -- | -- | -- | -- | -- | -- | -- | -- | -- | -- | -- | -- | -- | -- | -- | -- | -- | -- | -- | -- | -- | -- | -- | -- | -- | -- | -- | -- | -- | -- | -- | -- | -- | -- | -- | -- | -- | -- | -- | -- | -- | -- | -- | -- | -- | -- | -- | <0.000010 | 1.2e-05 | <0.000010 | <0.000010 | <0.000010 | <0.000010 | <0.000010 | <0.000010 | <0.000010 | <0.000010 | <0.000010 | <0.000010 | <0.000010 | <0.000010 | <0.000010 | <0.000010
Molybdenum | mg/L | <0.001 | <0.001 | <0.001 | <0.001 | <0.001 | <0.001 | <0.001 | <0.001 | <0.00002 | <0.001 | <0.00002 | 0.00014 | <0.00002 | 6e-05 | <0.0001 | <0.0001 | <0.0001 | <0.0001 | <0.0001 | <0.0001 | 0.0001 | <0.0001 | <0.0001 | 0.131 | <0.0001 | <0.0001 | <0.0001 | <0.001 | <0.0001 | <0.0001 | <0.0001 | <0.0001 | 0.0002 | <0.0001 | <0.0001 | <0.0001 | <0.0001 | <0.0001 | <0.0001 | <0.0001 | <0.0001 | <0.0001 | <0.0001 | <0.0001 | 0.0006 | <0.0001 | <0.0001 | <0.0001 | <0.001 | <0.0001 | <0.0001 | <0.00010 | <0.00010 | <0.00010 | <0.00010 | <0.00010 | 9e-05 | <0.000050 | <0.000050 | 5.2e-05 | 5.3e-05 | 5.6e-05 | 8.1e-05 | 7.2e-05 | <0.000050 | <0.000050 | <0.000050 | <0.000050 | 5.7e-05 | 6.1e-05 | 5.9e-05 | <0.000050
Nickel | mg/L | 0.0009 | <0.0005 | <0.0005 | 0.0007 | 0.0007 | <0.0005 | <0.0005 | <0.0005 | 0.013 | 0.0007 | <0.001 | <0.001 | <0.001 | <0.001 | 0.002 | 0.002 | 0.001 | <0.001 | 0.001 | <0.001 | 0.002 | <0.001 | <0.001 | <0.0001 | <0.001 | <0.001 | <0.001 | <0.01 | <0.001 | <0.001 | <0.001 | <0.001 | 0.001 | <0.001 | <0.001 | 0.001 | 0.001 | <0.001 | <0.001 | <0.001 | <0.001 | <0.001 | 0.001 | 0.001 | 0.002 | <0.001 | <0.001 | <0.001 | <0.0005 | <0.001 | <0.001 | <0.001 | <0.001 | <0.001 | 0.001 | 0.002 | <0.00050 | 0.00093 | 0.00066 | 0.00064 | <0.00050 | 0.00052 | 0.00066 | <0.00050 | <0.00050 | <0.00050 | 0.00073 | <0.00050 | <0.00050 | <0.00050 | <0.00050 | <0.00050
Phosphorus | mg/L | -- | -- | -- | -- | -- | -- | -- | -- | <0.01 |  | 0.02 | 0.01 | <0.01 | <0.01 | <0.01 | <0.01 | <0.01 | <0.01 | 0.02 | 0.25 | 0.02 | <0.01 | <0.01 | <0.01 | <0.01 | <0.01 | <0.01 | <0.01 | <0.01 | <0.01 | <0.01 | <0.01 | 0.01 | 0.01 | <0.01 | <0.01 | <0.01 | 0.01 | <0.01 | <0.01 | <0.01 | <0.01 | <0.01 | 0.02 | 0.03 | <0.01 | 0.01 | <0.05 | <0.05 | -- | -- | -- | -- | -- | -- | -- | <0.050 | <0.050 | <0.050 | <0.050 | <0.050 | <0.050 | <0.050 | <0.050 | <0.050 | <0.050 | <0.050 | <0.050 | <0.050 | <0.050 | <0.050 | <0.050
Potassium |  | 2012-05-02: 2.1; 2012-05-16: 2.2; 2012-05-30: 0.4; 2012-06-13: 0.7; 2012-06-27: 0.4; 2012-07-11: <0.4; 2012-07-25: 0.4; 2012-08-08: 0.3; 2012-08-23: 0.3; 2012-09-06: 0.4; 2012-09-19: 0.5; 2012-10-04: 0.5; 2012-10-16: 0.5; 2013-05-07: 5.02; 2013-05-17: 1.42; 2013-05-22: 1.36; 2013-05-28: 0.88; 2013-06-12: 0.57; 2013-06-25: 0.45; 2013-07-16: 0.27; 2013-08-14: 0.34; 2013-09-24: 0.4; 2013-10-16: 0.42; 2014-05-09: 1.02; 2014-05-21: 0.62; 2014-06-24: 0.48; 2014-08-12: 0.48; 2014-09-15: 0.55; 2014-10-14: 0.44
Selenium | mg/L | <0.0002 | <0.0002 | <0.0002 | <0.0002 | <0.0002 | <0.0002 | <0.0002 | <0.0002 | <0.0006 | <0.0002 | <0.0006 | <0.0006 | <0.0006 | <0.0006 | <0.0006 | <0.0006 | <0.0006 | <0.0006 | <0.0006 | <0.0006 | <0.0006 | <0.0006 | <0.0006 | <0.001 | <0.0006 | <0.0006 | <0.0006 | <0.006 | <0.0006 | <0.0006 | <0.0006 | <0.0006 | <0.0006 | <0.0006 | <0.0006 | <0.0006 | 0.0028 | <0.0006 | <0.0006 | <0.0006 | <0.0006 | <0.0006 | <0.0006 | <0.0006 | <0.0006 | <0.0006 | <0.0006 | <0.0006 | <0.0002 | <0.0006 | <0.0006 | <0.0006 | <0.0006 | <0.0006 | <0.0006 | <0.0006 | <0.00010 | <0.00010 | <0.00010 | <0.00010 | <0.00010 | <0.00010 | <0.00010 | <0.00010 | <0.00010 | <0.00010 | <0.00010 | <0.00010 | <0.00010 | <0.00010 | <0.00010 | <0.00010
Silicon | mg/L | 1.97 | 5.59 | 6.59 | 6.58 | 6.77 | 6.78 | 6.66 | 6.46 | 5.49 | 2.35 | 2.39 | 4.31 | 5.12 | 5.69 | 6.82 | 7.21 | 6.33 | 6.49 | 6.03 | 6 | 6.4 | 3.6 | 4.64 | 5.58 | 5.69 | 5.94 | 6.97 | 6.48 | 7.21 | 6.43 | 6.06 | 6.16 | 2.96 | 2.31 | 4.75 | 5.56 | 5.89 | 5.98 | 6.06 | 6.01 | 6.23 | 5.49 | 5.84 | 3.36 | 4.17 | 3.24 | 5.16 | 5.8 | 6.16 | 6.41 | 6.31 | 6.16 | 6.06 | 6.04 | 6.31 | 6.62 | 2.95 | 2.18 | 2.02 | 2.42 | 4.87 | 5.84 | 6.02 | 6.48 | 6.86 | 6.79 | 2.4 | 4.79 | 5.47 | 6.63 | 7.07 | 6.99
Silver | mg/L | <0.00001 | <0.00001 | <0.00001 | <0.00001 | <0.00001 | <0.00001 | <0.00001 | <0.00001 | <0.00001 | <0.00001 | <0.00001 | 2e-05 | <0.00001 | 2e-05 | <0.00001 | 1e-05 | <0.00001 | <0.00001 | <0.00001 | <0.00001 | <0.00001 | <0.00001 | <0.00001 | <0.0006 | <0.00001 | <0.00001 | <0.00001 | <0.0001 | <0.00001 | <0.00001 | <0.00001 | <0.00001 | <0.00001 | <0.00001 | <0.00001 | <0.00001 | <0.00001 | <0.00001 | <0.00001 | <0.00001 | <0.00001 | <0.00001 | <0.00001 | <0.00001 | <0.00001 | <0.00001 | <0.00001 | <0.00001 | <0.00001 | <0.00001 | <0.00001 | <0.00001 | <0.00001 | <0.00001 | <0.00001 | <0.00001 | 2.5e-05 | 2.1e-05 | <0.000010 | <0.000010 | 1.3e-05 | <0.000010 | <0.000010 | <0.000010 | <0.000010 | <0.000010 | 1.4e-05 | <0.000010 | <0.000010 | <0.000010 | <0.000010 | <0.000010
Strontium | mg/L | 0.065 | 0.229 | 0.159 | 0.203 | 0.245 | 0.257 | 0.299 | 0.364 | 0.352 | 0.091 | 0.08 | 0.304 | 0.285 | 0.349 | 0.421 | 0.447 | 0.505 | 0.384 | 0.298 | 0.308 | 0.306 | 0.139 | 0.287 | <0.00001 | 0.326 | 0.16 | 0.224 | 0.28 | 0.231 | 0.28 | 0.294 | 0.386 | 0.136 | 0.074 | 0.237 | 0.284 | 0.26 | 0.216 | 0.251 | 0.331 | 0.35 | 0.422 | 0.491 | 0.186 | 0.323 | 0.109 | 0.228 | 0.307 | 0.296 | 0.348 | 0.36 | 0.322 | 0.334 | 0.349 | 0.401 | 0.423 | 0.232 | 0.0738 | 0.0973 | 0.0773 | 0.165 | 0.378 | 0.4 | 0.388 | 0.22 | 0.322 | 0.071 | 0.168 | 0.468 | 0.418 | 0.3 | 0.328
Sulphur |  | -- | -- | -- | -- | -- | -- | -- | -- | -- | -- | -- | -- | -- | -- | -- | -- | -- | -- | -- | -- | -- | -- | -- | -- | -- | -- | -- | -- | -- | -- | -- | -- | -- | -- | -- | -- | -- | -- | -- | -- | -- | -- | -- | 13.3 | 26.4 | 12.8 | 22.9 | 28.9 | 29.2 | 33.6 | 31.8 | 31.2 | 34.3 | 36.4 | 41.5 | 44.3 | 27.8 | 4.64 | 7.89 | 5.97 | 17.5 | 45.3 | 52.5 | 35 | 24.9 | 38.2 | 5.44 | 17.4 | 51.4 | 36.2 | 29 | 38.5
Thallium | mg/L | <0.00005 | <0.00005 | <0.00005 | <0.00005 | <0.00005 | <0.00005 | <0.00005 | <0.00005 | 1e-05 | <0.00005 | <0.00001 | 1e-05 | <0.00001 | <0.00001 | <0.00001 | <0.00001 | <0.00001 | <0.00001 | <0.00001 | <0.00001 | <0.00001 | <0.00001 | <0.00001 | 48.3 | <0.00001 | <0.00001 | <0.00001 | <0.0001 | <0.00001 | <0.00001 | <0.00001 | <0.00001 | <0.00001 | <0.00001 | <0.00001 | <0.00001 | <0.00001 | <0.00001 | <0.00001 | <0.00001 | <0.00001 | <0.00001 | <0.00001 | <0.00001 | <0.00001 | <0.00001 | <0.00001 | <0.00001 | <0.00005 | <0.00001 | <0.00001 | <0.00001 | <0.00001 | <0.00001 | <0.00001 | 1e-05 | <0.000010 | <0.000010 | <0.000010 | <0.000010 | <0.000010 | <0.000010 | <0.000010 | <0.000010 | <0.000010 | <0.000010 | <0.000010 | <0.000010 | <0.000010 | <0.000010 | <0.000010 | <0.000010
Thorium |  | -- | -- | -- | -- | -- | -- | -- | -- | -- | -- | -- | -- | -- | -- | -- | -- | -- | -- | -- | -- | -- | -- | -- | -- | -- | -- | -- | -- | -- | -- | -- | -- | -- | -- | -- | -- | -- | -- | -- | -- | -- | -- | -- | <0.0004 | <0.0004 | <0.0004 | <0.0004 | <0.0004 | -- | <0.0004 | <0.0004 | <0.0004 | <0.0004 | <0.0004 | <0.0004 | <0.0004 | -- | -- | -- | -- | -- | -- | -- | -- | -- | -- | -- | -- | -- | -- | -- | --
Tin | mg/L | <0.001 | <0.001 | <0.001 | <0.001 | <0.001 | <0.001 | <0.001 | <0.001 | <0.0001 | <0.001 | <0.0001 | 0.0001 | <0.0001 | <0.0001 | <0.0001 | <0.0001 | <0.0001 | <0.0001 | <0.0001 | <0.0001 | <0.0001 | <0.0001 | <0.0001 | <0.0004 | <0.0001 | <0.0001 | <0.0001 | <0.001 | <0.0001 | <0.0001 | <0.0001 | <0.0001 | <0.0001 | <0.0001 | <0.0001 | <0.0001 | <0.0001 | <0.0001 | <0.0001 | <0.0001 | <0.0001 | 0.0003 | <0.0001 | <0.0001 | 0.0001 | <0.0001 | <0.0001 | <0.0001 | <0.001 | <0.0001 | <0.0001 | <0.0001 | <0.0001 | <0.0001 | <0.0001 | <0.0001 | <0.00010 | <0.00010 | <0.00010 | <0.00010 | <0.00010 | <0.00010 | <0.00010 | <0.00010 | <0.00010 | <0.00010 | <0.00010 | <0.00010 | <0.00010 | <0.00010 | <0.00010 | <0.00010
Titanium | mg/L | 0.0018 | 0.0014 | 0.002 | 0.002 | 0.0026 | 0.0033 | 0.003 | 0.0021 | 0.0014 | 0.0024 | 0.0011 | 0.001 | 0.0009 | 0.0009 | 0.001 | 0.001 | 0.0009 | 0.0005 | 0.0008 | 0.0012 | 0.001 | 0.0008 | 0.0005 | <0.0001 | 0.0007 | 0.0009 | 0.001 | <0.004 | 0.0006 | 0.0009 | 0.0009 | 0.0004 | 0.0041 | 0.0016 | 0.0016 | 0.0021 | 0.0022 | 0.0013 | 0.0016 | 0.0017 | 0.0018 | 0.0031 | 0.002 | 0.0021 | 0.0029 | 0.0012 | 0.0009 | 0.0011 | 0.0012 | 0.0014 | 0.0013 | 0.0014 | 0.0014 | 0.0019 | 0.0015 | 0.0024 | <0.010 | <0.010 | <0.010 | <0.010 | <0.010 | <0.010 | <0.010 | <0.010 | <0.010 | <0.010 | <0.010 | <0.010 | <0.010 | <0.010 | <0.010 | <0.010
Uranium | mg/L | <0.0005 | <0.0005 | <0.0005 | <0.0005 | <0.0005 | <0.0005 | <0.0005 | <0.0005 | <0.0004 | <0.0005 | <0.0004 | <0.0004 | <0.0004 | <0.0004 | <0.0004 | <0.0004 | <0.0004 | <0.0004 | <0.0004 | <0.0004 | <0.0004 | <0.0004 | <0.0004 | 0.0005 | <0.0004 | <0.0004 | <0.0004 | <0.004 | <0.0004 | <0.0004 | <0.0004 | <0.0004 | <0.0004 | <0.0004 | <0.0004 | <0.0004 | <0.0004 | <0.0004 | <0.0004 | <0.0004 | 0.0005 | 0.0006 | <0.0004 | <0.0004 | 0.0008 | <0.0004 | <0.0004 | <0.0004 | <0.0005 | 0.0004 | 0.0004 | 0.0004 | 0.0005 | 0.0005 | 0.0006 | 0.0005 | 0.00026 | 0.000104 | 0.000108 | 9.1e-05 | 0.00013 | 0.000189 | 9.6e-05 | 0.000295 | 0.000111 | 0.000199 | 9.6e-05 | 7.3e-05 | 0.00038 | 0.000365 | 9.1e-05 | 9.2e-05
Vanadium | mg/L | 0.0003 | 0.0004 | 0.0003 | 0.0001 | 0.0007 | 0.0005 | 0.0003 | 0.0002 | 0.00013 | 0.0003 | 0.00017 | 0.00017 | 0.0001 | 0.00016 | 0.0002 | 0.0002 | <0.0001 | 0.0002 | 0.0002 | 0.0002 | 0.0002 | 0.0001 | 0.0001 | <0.0004 | 0.0001 | 0.0001 | 0.0001 | <0.001 | 0.0001 | 0.0002 | 0.0001 | <0.0001 | 0.0004 | 0.0002 | 0.0002 | 0.0001 | 0.0003 | 0.0002 | <0.0001 | 0.0004 | 0.0002 | 0.0002 | 0.0002 | 0.0002 | 0.0005 | 0.0002 | 0.0001 | 0.0001 | 0.0004 | 0.0002 | 0.0002 | 0.00015 | 0.00015 | 0.00027 | 0.00025 | 0.00033 | <0.0010 | <0.0010 | <0.0010 | <0.0010 | <0.0010 | <0.0010 | <0.0010 | <0.0010 | <0.0010 | <0.0010 | <0.0010 | <0.0010 | <0.0010 | <0.0010 | <0.0010 | <0.0010
Zinc | mg/L | 0.011 | 0.004 | 0.006 | 0.002 | 0.002 | 0.003 | 0.003 | 0.006 | 0.414 | 0.008 | 0.002 | 0.002 | <0.001 | <0.001 | 0.009 | 0.008 | 0.006 | 0.003 | 0.002 | 0.004 | 0.014 | 0.002 | 0.002 | <0.0001 | 0.002 | 0.001 | 0.002 | <0.01 | 0.002 | 0.001 | 0.001 | 0.003 | 0.012 | 0.003 | 0.002 | 0.002 | 0.002 | 0.003 | 0.003 | 0.005 | 0.012 | 0.007 | 0.004 | 0.009 | 0.022 | 0.002 | 0.003 | 0.004 | 0.002 | 0.002 | 0.002 | 0.003 | 0.001 | 0.003 | 0.002 | 0.002 | 0.0106 | 0.0141 | 0.0063 | 0.0042 | 0.0033 | 0.0039 | 0.0068 | 0.0024 | 0.0015 | 0.0022 | 0.0056 | 0.0014 | 0.0024 | 0.0017 | 0.0018 | 0.0017
Zirconium |  | -- | -- | -- | -- | -- | -- | -- | -- | -- | -- | -- | -- | -- | -- | -- | -- | -- | -- | -- | -- | -- | -- | -- | -- | -- | -- | -- | -- | -- | -- | -- | -- | -- | -- | -- | -- | -- | -- | -- | -- | -- | -- | -- | 0.0003 | 0.0003 | 0.0002 | 0.0001 | <0.0001 | -- | <0.0001 | 0.0001 | <0.00010 | 0.0001 | 0.0001 | <0.00010 | <0.00010 | -- | -- | -- | -- | -- | -- | -- | -- | -- | -- | -- | -- | -- | -- | -- | --
Note:
| 1 - | 2008-05-22: CCME Water Quality Guidelines for the Protection of Aquatic Life - Freshwater (September 2015)
| 2 - | 2008-05-22: Water Licence Effluent Quality Standards
| 3 - | 2008-05-22: guideline dependent on water type - oligotrophic for low range and meso-eutrophic for high range
| 4 - | 2008-05-22: dependent on water chemistry (see CCME for guidance)
| -- | 2008-05-22: No data available
| bold | 2008-05-22: - Value exceeds the CCME Guideline for the Protection of Freshwater Aquatic Life
| bold | 2008-05-22: - Value exceeds the Water License Standard
Water quality guidelines for total ammonia for the protection of aquatic life (mg/L NH3).
|  |  | 6.5 | 7 | 8 | 8.5 | 9 | 10
| Temp (oC) | 2008-05-22: 0; 2008-06-19: 73; 2008-07-04: 23.1; 2008-07-31: 2.33; 2008-08-14: 0.749; 2008-09-04: 0.25; 2008-09-19: 0.042
|  | 5 | 48.3 | 15.3 | 1.54 | 0.502 | 0.172 | 0.034
|  | 10 | 32.4 | 10.3 | 1.04 | 0.343 | 0.121 | 0.029
|  | 15 | 22 | 6.98 | 0.715 | 0.239 | 0.089 | 0.026
|  | 20 | 15.2 | 4.82 | 0.499 | 0.171 | 0.067 | 0.024
|  | 25 | 10.6 | 3.37 | 0.354 | 0.125 | 0.053 | 0.022
|  | 30 | 7.5 | 2.39 | 0.256 | 0.094 | 0.043 | 0.021
Note: Ammonia table reproduced from CCME website

## iron (2)
Table A7. Water Quality Parameters in Pony Creek upstream of Pit and Waste Rock (WQ-PC-U)
Sample ID | Units | PC-U | PC-U | PC-U | PC-U | PC-U | PC-U | PC-U | PC-U | PC-U | PC-U | PC-U | PC-U | PC-U | PC-U | PC-U | PC-U | PC-U | PC-U | PC-U | PC-U | PC-U | PC-U | PC-U | PC-U | PC-U | PC-U | PC-U | PC-U | PC-U | PC-U | PC-U | PC-U | PC-U | PC-U | PC-U | PC-U | PC-U | PC-U | PC-U | PC-U | PC-U | PC-U | PC-U | PC-U | PC-U | PC-U | PC-U | PC-U | PC-U | PC-U | PC-U | PC-U | PC-U | PC-U | PC-U | PC-U | PC-U | PC-U | PC-U | PC-U | PC-U | PC-U | PC-U | PC-U | PC-U | PC-U | PC-U | PC-U | PC-U | PC-U | PC-U
Date | time axis 2008-05-22 to 2014-10-14
Field Physical Parameters
pH | pH units | -- | -- | -- | -- | -- | -- | -- | -- | -- | -- | -- | -- | -- | -- | -- | -- | -- | -- | -- | -- | -- | -- | -- | -- | -- | -- | -- | -- | -- | -- | -- | -- | -- | -- | -- | -- | -- | -- | -- | -- | -- | -- | -- | 7.6 | 7.68 | 6.96 | 7.3 | 7.14 | 7.9 | 7.62 | 7.48 | 7.6 | 7.57 | 7.41 | 7.55 | 7.58 | 6.67 | -- | 7.08 | 7.24 | 7.01 | 6.45 | 7.4 | 7.3 | 7.18 | 7.27 | 7.37 | 7.62 | 7.71 | 7.57 | 7.5
Conductivity | µS/cm | -- | -- | -- | -- | -- | -- | -- | -- | -- | -- | -- | -- | -- | -- | -- | -- | -- | -- | -- | -- | -- | -- | -- | -- | -- | -- | -- | -- | -- | -- | -- | -- | -- | -- | -- | -- | -- | -- | -- | -- | -- | -- | -- | 173.7 | 270.5 | 138.1 | 217.7 | 305.3 | 215.7 | 285.1 | 340.7 | 333.5 | 256.2 | 364.1 | 409 | 436.5 | 64.8 | -- | 89.6 | 190.8 | 391.8 | 468.5 | 376 | 238.3 | 331.9 | 72 | 179.2 | 453.6 | 386 | 289.4 | 343.8
Turbidity | NTU | -- | -- | -- | -- | -- | -- | -- | -- | -- | -- | -- | -- | -- | -- | -- | -- | -- | -- | -- | -- | -- | -- | -- | -- | -- | -- | -- | -- | -- | -- | -- | -- | -- | -- | -- | -- | -- | -- | -- | -- | -- | -- | -- | 6.39 | 0.41 | 1.21 | 4.33 | 0.82 | 4.32 |  | 1.21 | 2.95 | 0.94 | 0.37 | 5.14 | 4.5 | 16.69 | -- | 2.34 | 1.26 | 2.35 |  | 4.57 | -- | 0.2 | 8.23 | 0.22 | 0.42 | 0.76 | 0.45 | 0.44
Temperature | C | -- | -- | -- | -- | -- | -- | -- | -- | -- | -- | -- | -- | -- | -- | -- | -- | -- | -- | -- | -- | -- | -- | -- | -- | -- | -- | -- | -- | -- | -- | -- | -- | -- | -- | -- | -- | -- | -- | -- | -- | -- | -- | -- | 0 | 0 | 2.5 | 3 | 3.5 | 2.9 | 4.9 | 5.5 | 4.6 | 2.1 | 1 | 0 | 0 | 0 | -- | 1 | 1.6 | 8.6 | 7.1 | 8.3 | 0.6 | 0 | 0.1 | 1.5 | 5 | 7.4 | 4.8 | 0
Laboratory Physical Parameters
pH | pH units | -- | 7.49 | 7.64 | 7.79 | 7.48 | 7.71 | 7.78 | 7.84 | 6.95 | 7.06 | 6.94 | 7.09 | 7.1 | 7.15 | 6.89 | 6.76 | 7.09 | 7.13 | 7.22 | 7.11 | 6.75 | 7.21 | 7.2 | 7.28 | 7.33 | 7.29 | 7.2 | 7.29 | 7.35 | 7.4 | 7.5 | 7.06 | 7.18 | 7.02 | 7.3 | 7.71 | 7.52 | 7.48 | 7.54 | 7.57 | 7.62 | 7.52 | 7.31 | 7.31 | 7.48 | 7.06 | 7.23 | 7.26 | 7.81 | 7.5 | 7.5 | 7.29 | 7.53 | 7.44 | 7.26 | 7.08 | 7.07 | 7.36 | 7.27 | 7.73 | 7.16 | 7.16 | 7.89 | 7.59 | 7.87 | 7.26 | 7.43 | 7.68 | 7.33 | 7.68 | 7.92
Conductivity | µS/cm | 65 | 256 | 183 | 232 | 269 | 268 | 332 | 352 | 435 | 86 | 89 | 322 | 307 | 388 | 468 | 465 | 533 | 408 | 334 | 351 | 365 | 156 | 296 | 370 | 334 | 171 | 224 | 309 | 261 | 306 | 310 | 401 | 132 | 80 | 239 | 262 | 281 | 246 | 264 | 312 | 340 | 446 | 481 | 154 | 273 | 264 | 241 | 304 | 279 | 317 | 331 | 321 | 327 | 346 | 382 | 389 | 68.4 | 103 | 84.6 | 187 | 389 | 423 | 368 | 232 | 320 | 75.6 | 181 | 432 | 398 | 282 | 346
Routine Parameters | [72 empty] | Appendix C. Pony Creek upstream of Pit and Waste Rock (WQ-PC-U)
Total Suspended Solids | mg/L | 3 | <1 | 1 | 36 | <1 | <1 | <1 | 2 | 28 | 7 | <2 | 22 | 4 | 8 | 10 | 18 | <2 | 2 | 8 | 16 | 3 | 5 | <2 | <2 | 8 | 3 | <2 | <2 | <2 |  | <2 | <2 | <2 | <2 | <2 | <2 | <2 | <2 | 4 | <2 | <2 | <2 | 6 | <2 | <2 | <2 | <2 | <2 | <1 | <2 | <2 | <2 | <2 | <2 | <2 | <2 | 8.2 | <3.0 | 7.2 | <3.0 | 3.3 | 4.7 | 4.6 | <3.0 | 3.3 | 3.7 | <3.0 | <3.0 | <3.0 | <3.0 | <3.0
Total Dissolved Solids | mg/L | it | 160 | 112 | 133 | 158 | 165 | 203 | 236 | 290 | 52 | 55 | 192 | 195 | 237 | 292 | 325 | 348 | 385 | 222 | 223 | 239 | 95 | 168 | 253 | 223 | 110 | 162 | 201 | 181 | 195 | 195 | 261 | 83 | 50 | 155 | 188 | 181 | 159 | 171 | 208 | 247 | 284 | 301 | 109 | 191 | 87 | 156 | 196 | 179 | 229 | 217 | 209 | 222 | 230 | 275 | 305 | 115 | 109 | 82 | 149 | 247 | 281 | 276 | 146 | 216 | 40.9 | 103 | 295 | 298 | 212 | 210
Hardness | mg/L | 31 | 120 | 88 | 100 | 130 | 130 | 161 | 186 | -- | 46 |  | 152 | 150 | 186 | 234 | 235 | 274 | 194 | 163 | 172 | 179 | 70 | 130 | 158 | 159 | 80 | 110 | 147 | 120 | 144 | 148 | 185 | 62 | 38 | 110 | 136 | 130 | 110 | 120 | 158 | 191 | 219 | 253 | 89 | 151 | 52 | 120 | 148 | 140 | 180 | 166 | 155 | 164 | 170 | 213 | 221 | 37.3 | 50.6 | 42.7 | 87.3 | 204 | 224 | 188 | 115 | 173 | 36.8 | 83.6 | 237 | 200 | 141 | 165
Alkalinity-Total | mg/L | 12 | 52 | 43 | 47 | 53 | 42 | 56 | 63 | 67 | 19 | 15 | 53 | 57 | 72 | 94 | 105 | 84 | 73 | 62 | 63 | 57 | 29 | 48 | 52 | 56 | 31 | 39 | 54 | 43 | 53 | 56 | 74 | 34 | 16 | 40 | 50 | 53 | 41 | 52 | 58 | 68 | 75 | 90 | 39 | 67 | 30 | 47 | 59 | 63 | 70 | 66 | 62 | 66 | 66 | 71 | 77 | 13.4 | 24.6 | 24 | 37 | 71.3 | 73.6 | 84.2 | 45.7 | 57.6 | 15.2 | 27.7 | 81 | 90.3 | 58.8 | 62.2
Bicarbonate | mg/L | 20 | 63 | 52 | 57 | 64 | 51 | 68 | 77 | 80 | 23 | 20 | 60 | 70 | 90 | 100 | 130 | 100 | 90 | 80 | 80 | 70 | 40 | 60 | 60 | 70 | 40 | 50 | 70 | 50 | 60 | 70 | 90 | 40 | 20 | 50 | 60 | 60 | 50 | 60 | 70 | 80 | 90 | 100 | 47 | 81 | 36 | 57 | 72 | 77 | 85 | 80 | 76 | 80 | 80 | 87 | 94 | 13.4 | 24.6 | 24 | 37 | 71.3 | 73.6 | 84.2 | 45.7 | 57.6 | 15.2 | 27.7 | 81 | 90.3 | 58.8 | 62.2
Carbonate | mg/L | <6 | <6 | <6 | <6 | <6 | <6 | <6 | <6 | <6 | <6 | <6 | <6 | <6 | <6 | <6 | <6 | <6 | <6 | <6 | <6 | <6 | <6 | <6 | <6 | <6 | <6 | <6 | <6 | <6 | <6 | <6 | <6 | <6 | <6 | <6 | <6 | <6 | <6 | <6 | <6 | <6 | <6 | <6 | <6 | <6 | <6 | <6 | <6 | <6 | <6 | <6 | <6 | <6 | <6 | <6 | <6 | <1.0 | <1.0 | <1.0 | <1.0 | <1.0 | <1.0 | <1.0 | <1.0 | <1.0 | <1.0 | <1.0 | <1.0 | <1.0 | <1.0 | <1.0
Hydroxide | mg/L | <5 | <5 | <5 | <5 | <5 | <5 | <5 | <5 | <5 | <5 | <5 | <5 | <5 | <5 | <5 | <5 | <5 | <5 | <5 | <5 | <5 | <5 | <5 | <5 | <5 | <5 | <5 | <5 | <5 | <5 | <5 | <5 | <5 | <5 | <5 | <5 | <5 | <5 | <5 | <5 | <5 | <5 | <5 | <5 | <5 | <5 | <5 | <5 | <5 | <5 | <5 | <5 | <5 | <5 | <5 | <5 | <1.0 | <1.0 | <1.0 | <1.0 | <1.0 | <1.0 | <1.0 | <1.0 | <1.0 | <1.0 | <1.0 | <1.0 | <1.0 | <1.0 | <1.0
Calcium | mg/L | 9.2 | 36.4 | 25.9 | 30.5 | 37.5 | 38.6 | 47.4 | 54.6 | 58.1 | 13.7 | 12.1 | 45.1 | 43.9 | 54.5 | 68.4 | 68.4 | 80 | 57 | 47.3 | 49.2 | 51.8 | 20.4 | 39.6 | 46.3 | 46.9 | 23.4 | 33.2 | 45.6 | 36 | 41.6 | 43 | 54 | 18.4 | 11 | 31 | 40.2 | 39.4 | 31.1 | 36.3 | 46.2 | 55.7 | 65.2 | 74.7 | 26.5 | 44 | 15.3 | 33.8 | 43.4 | 41.1 | 53 | 48.6 | 45.1 | 47.9 | 49.6 | 61.8 | 64.3 | 11.2 | 14.8 | 12.5 | 25.2 | 61 | 65.7 | 55 | 33.1 | 49.8 | 10.8 | 24.3 | 69 | 59.5 | 41.4 | 48
Chloride | mg/L | 1.1 | 0.4 | 3.1 | 0.7 | <0.4 | 0.5 | 0.5 | 0.6 | 0.51 | 1.3 | 0.21 | 0.34 | 0.18 | 0.19 | 0.11 | 0.02 | 0.29 | 0.39 | 0.19 | 1.62 | 0.36 | 0.35 | 0.23 | 0.26 | 0.28 | 0.22 | 0.17 | 0.42 | 0.41 | 0.23 | 0.25 | 0.5 | 0.48 | 0.23 | 0.22 | 0.23 | 0.11 | 0.14 | <0.5 | <0.5 | <0.5 | <0.5 | <0.5 | 0.5 | 0.44 | 0.9 | <0.5 | 0.22 | <0.4 | 0.19 | 1.5 | 2.55 | <0.50 | <0.50 | 1.83 | <0.50 | <0.50 | <0.50 | <0.50 | <0.50 | <0.50 | <0.50 | <0.50 | <0.50 | <0.50 | <0.50 | <0.50 | <0.50 | <0.50 | <0.50 | <0.50
Fluoride |  | -- | -- | -- | -- | -- | -- | -- | -- | -- | -- | -- | -- | -- | -- | -- | -- | -- | -- | -- | -- | -- | -- | -- | -- | -- | -- | -- | -- | -- | -- | -- | -- | -- | -- | -- | -- | -- | -- | -- | -- | -- | -- | -- | -- | -- | -- | -- | -- | -- | -- | -- | -- | -- | -- | -- | -- | <0.020 | 0.023 | 0.037 | 0.045 | 0.041 | 0.039 | 0.056 | 0.05 | 0.046 | 0.029 | 0.04 | 0.041 | 0.059 | 0.056 | 0.046
Magnesium | mg/L | 2 | 8.2 | 5.7 | 7 | 8.1 | 8.4 | 10.4 | 12 | 13.5 | 2.8 | 2.57 | 9.63 | 9.76 | 12.1 | 15.4 | 15.6 | 18.1 | 12.6 | 10.9 | 11.9 | 12 | 4.5 | 8.7 | 10.3 | 10.2 | 5.2 | 7.3 | 9.7 | 8.3 | 9.8 | 9.9 | 12.2 | 4 | 2.5 | 7.2 | 8.7 | 8.8 | 7.1 | 8.5 | 10.3 | 12.7 | 13.8 | 16.1 | -- | -- | -- | -- | -- | -- | -- | -- | -- | -- | -- | -- | -- | -- | -- | -- | -- | -- | -- | -- | -- | -- | -- | -- | -- | -- | -- | --
Potassium | mg/L | 0.8 | <0.4 | 0.4 | <0.4 | <0.4 | <0.4 | <0.4 | 0.5 | 0.5 | 1 | 0.6 | 0.7 | 0.5 | 0.4 | 0.4 | 0.8 | 0.7 | 1 | 0.5 | 0.8 | 0.3 | 0.6 | 0.5 | 0.4 | 0.6 | 0.1 | <0.1 | 0.1 | 0.3 | 0.4 | 0.2 | 0.7 | 2.1 | 0.7 | 0.6 | 0.4 | 0.3 | 0.2 | 0.2 | 0.4 | 0.5 | 0.5 | 0.4 | -- | -- | -- | -- | -- | -- | -- | -- | -- | -- | -- | -- | -- | -- | -- | -- | -- | -- | -- | -- | -- | -- | -- | -- | -- | -- | -- | --
Sodium | mg/L | 0.9 | 3.6 | 3.1 | 3.5 | 3.8 | 3.5 | 3.6 | 4.3 | 4.2 | 1 | 1.3 | 3.4 | 3.7 | 4.2 | 4.9 | 5.2 | 6 | 5.4 | 4.5 | 4.6 | 4.6 | 2.2 | 3.4 | 4 | 4.6 | 3.2 | 3.7 | 6.48 | 3.6 | 4.2 | 3.4 | 4.4 | 1.6 | 1.4 | 3.2 | 3.3 | 4 | 3 | 3.1 | 3.3 | 4.3 | 4.5 | 5.2 | 1.7 | 3.2 | 1.4 | 3.2 | 3.5 | 3.6 | 3.8 | 3.8 | 3.6 | 3.5 | 3.8 | 4 | 4.8 | 0.859 | 1.12 | 1.19 | 2.49 | 4.06 | 4.4 | 4.14 | 3.42 | 3.81 | 1.04 | 2.6 | 4.78 | 4.11 | 3.62 | 3.83
Sulphate | mg/L | 13.5 | 79.9 | 47.8 | 63.7 | 76.4 | 88.5 | 108 | 126 | 158 | 21 | 22.7 | 89.5 | 88.8 | 107 | 128 | 145 | 176 | 120 | 105 | 100 | 118 | 40 | 74.4 | 145 | 111 | 43.4 | 74.4 |  | 86.5 |  | 88 | 129 | 28 | 18 | 75.4 | 90.6 | 81 | 76.2 | 75.7 | 96.6 | 117 | 139 | 135 | 40 | 79.3 | 38.3 | 68.7 | 86.8 | 87.7 | 101 | 95.5 | 93.6 | 103 | 109 | 124 | 133 | 12.6 | 23.6 | 18.1 | 54.5 | 126 | 151 | 107 | 73.8 | 116 | 16.1 | 52.7 | 156 | 108 | 83.2 | 110
Turbidity | NTU | 1.1 | -- | -- | -- | -- | -- | 0.9 | -- | -- | -- | -- | -- | -- | -- | -- | -- | -- | -- | -- | -- | -- | -- | -- | -- | -- | -- | -- | -- | -- | -- | -- | -- | -- | -- | -- | -- | -- | -- | -- | -- | -- | -- | -- | -- | -- | -- | -- | -- | -- | -- | -- | -- | -- | -- | -- | -- | -- | -- | -- | -- | -- | 1.68 | -- | 0.75 | -- | -- | -- | -- | -- | -- | --
Nutrients | [72 empty] | -0.00043491 | 18.2403 | slope | intercept
Ammonia-N | mg/L | 0.019 | <0.05 | <0.05 | <0.05 | <0.05 | <0.05 | <0.05 | <0.05 | <0.01 | <0.01 | 0.02 | 0.02 | 0.03 | 0.04 | 0.03 | 0.04 | 0.13 | <0.01 | 0.06 | <0.01 | <0.01 | <0.01 | <0.01 | <0.01 | <0.01 | <0.01 | 0.01 | 0.03 | <0.01 | 0.02 | 0.03 | 0.05 | <0.01 | 0.07 | 0.04 | 0.02 | 0.05 | 0.04 | <0.01 | <0.01 | 0.02 | <0.01 | <0.01 | <0.01 |  |  | <0.01 | <0.05 | <0.01 | 0.05 | 0.03 | 0.03 | 0.04 | <0.01 | <0.01 | <0.01 | 0.0091 | 0.0116 | 0.006 | <0.0050 | <0.0050 | 0.0088 | 0.0072 | <0.0050 | 0.0088 | 0.008 | <0.0050 | <0.0050 | <0.0050 | <0.0050 | <0.0050 | 0.0002206 | 8.9763 | se (slope) | se (intercept)
Nitrate-N | mg/L | <0.02 | <0.01 | 0.06 | 0.01 | 0.03 | 0.02 | 0.01 | 0.01 | <0.01 | <0.01 | 0.05 | 0.02 | 0.03 | 0.05 | <0.01 | 1.82 | 0.02 | 0.02 | <0.01 | 0.01 | <0.01 | <0.01 | 0.1 | 0.13 | 0.12 | 0.1 | 0.08 | <0.01 | 0.11 | 0.1 | 0.13 | 0.02 | 0.04 | 0.04 | 0.03 | <0.01 | 0.01 | <0.01 | <0.01 | <0.1 | <0.1 | <0.1 | <0.1 | <0.1 | <0.01 | <0.1 | <0.1 | 0.02 | <0.01 | <0.01 | <0.1 | <0.10 | <0.10 | <0.10 | <0.10 | <0.10 | <0.0050 | <0.0050 | <0.0050 | <0.0050 | <0.0050 | 0.0075 | <0.0050 | 0.0167 | 0.0333 | <0.0050 | <0.0050 | <0.0050 | <0.0050 | <0.0050 | 0.0383 | 0.053323 | 1.2408 | r2 | se (y)
Nitrite-N | mg/L | <0.02 | <0.005 | <0.005 | <0.005 | <0.005 | <0.005 | <0.005 | <0.005 | 0.02 | <0.005 | <0.01 | <0.01 | <0.01 | <0.01 | <0.01 | 0.01 | 0.04 | 0.07 | <0.01 | <0.01 | <0.01 | <0.01 | <0.01 | <0.01 | <0.01 | <0.01 | <0.01 | <0.01 | <0.01 | <0.01 | <0.01 | <0.01 | <0.01 | <0.01 | <0.01 | <0.01 | 0.05 | <0.01 | <0.01 | <0.1 | <0.1 | <0.1 | <0.1 | <0.1 | 0.05 | <0.1 | <0.1 | 0.05 | <0.005 | <0.01 | <0.1 | <0.10 | <0.10 | <0.10 | <0.10 | <0.10 | <0.0010 | <0.0010 | <0.0010 | <0.0010 | <0.0010 | <0.0010 | <0.0010 | <0.0010 | 0.001 | <0.0010 | <0.0010 | <0.0010 | <0.0010 | <0.0010 | <0.0010 | 3.8866 | 69 | F | df
Total Phosphorus | mg/L | -- | -- | -- | -- | -- | -- | -- | -- | -- | 0.014 | <0.01 | 0.023 | <0.01 | <0.01 | 0.018 | 0.059 | <0.01 | 0.016 | <0.01 | <0.01 | 0.021 | 0.026 | 0.011 | <0.01 | <0.01 | <0.01 | <0.01 | <0.01 | <0.01 | <0.01 | <0.01 | 0.015 | 0.041 | 0.017 | <0.01 | <0.01 | <0.01 | <0.01 | <0.01 | <0.01 | <0.01 | <0.01 | <0.01 | 0.043 | <0.01 | <0.01 | <0.01 | 0.073 | 0.004 | 0.016 | [6 empty] | <0.050 | <0.050 | <0.050 | <0.050 | <0.050 | <0.050 | <0.050 | <0.050 | <0.050 | <0.050 | <0.050 | <0.050 | <0.050 | <0.050 | <0.050 | 5.9833 | 106.2244 | ss reg | ss resid
CONCLUSION: F > 0.05 therefore trend is statistically significant at 95% confidence level
Cyanide Compounds
Cyanide - T | mg/L | -- | -- | -- | -- | -- | -- | -- | -- | -- | -- | -- | -- | -- | -- | -- | -- | -- | -- | -- | -- | -- | -- | -- | -- | -- | -- | -- | -- | -- | -- | -- | -- | -- | -- | -- | -- | -- | -- | -- | -- | -- | -- | -- | -- | -- | -- | -- | -- | -- | -- | -- | -- | -- | -- | -- | -- | <0.0050 | <0.0050 | <0.0050 | <0.0050 | <0.0050 | <0.0050 | <0.0050 | <0.0050 | <0.0050 | <0.0050 | <0.0050 | <0.0050 | <0.0050 | <0.0050 | <0.0050
Cyanate | mg/L | 0.2 | <0.2 | <0.2 | <0.2 | <0.2 | 0.2 | <0.2 | <0.2 | <0.2 | 0.4 | 0.2 | <0.2 | 0.3 | <0.2 | <0.2 | 0.4 | <0.2 | <0.2 | <0.2 | <0.2 | <0.2 | <0.2 | 0.3 | 0.4 | 0.2 | <0.2 | 0.2 | 0.3 | 0.2 | 0.2 | 0.2 | <0.2 | 0.4 | <0.2 | 0.2 | <0.2 | <0.2 | <0.2 | <0.2 | <0.2 | <0.2 | <0.2 | <0.2 | 0.3 | <0.2 | <0.2 | <0.2 | <0.2 | <0.2 | <0.2 | <0.2 | <0.2 | <0.2 | <0.2 | <0.2 | <0.2 | <0.20 | <0.20 | <0.20 | <0.20 | <0.20 | <0.20 | <0.20 | <0.20 | <0.20 | <0.20 | <0.20 | <0.20 | 0.23 | <2.0 | <0.20
Thiocyanate | mg/L | 1.4 | 0.3 | 1.5 | 1 | 1.2 | 0.6 | 0.8 | 1.1 | 0.6 | 0.7 | 0.3 | <0.1 | <0.1 | <0.1 | 0.2 | <0.1 | <0.1 | <0.1 | 0.1 | 0.4 | <0.1 | <0.1 | 0.2 | <0.1 | 0.2 | 0.2 | 0.2 | <0.1 | 0.2 | <0.1 | <0.1 | 0.1 | 1.6 | 0.7 | 0.1 | <0.1 | <0.1 | <0.1 | 0.2 | <0.1 | <0.1 | 0.1 | <0.1 | 1.3 | 0.6 | 0.7 | <0.3 | 0.3 | <0.3 | <0.3 | <0.3 | <0.3 | <0.3 | <0.3 | <0.3 | <0.3 | 1.35 | <0.50 | <0.50 | <0.50 | <0.50 | <0.50 | <0.50 | <0.50 | <0.50 | <0.50 | <0.50 | <0.50 | <0.50 | <0.50 | <0.50
CN-WAD | mg/L | 0.002 | 0.002 | 0.004 | 0.002 | 0.002 | 0.002 | 0.004 | 0.002 | 0.002 | 0.002 | 0.004 | 0.002 | 0.004 | 0.002 | <0.002 | 0.004 | 0.002 | 0.002 | 0.002 | 0.002 | 0.002 | 0.002 | 0.002 | 0.002 | 0.002 | <0.002 | 0.002 | <0.002 | 0.002 | 0.002 | 0.002 | <0.002 | 0.002 | 0.002 | <0.002 | <0.002 | <0.002 | <0.002 | <0.002 | <0.002 | <0.002 | <0.002 | <0.002 | <0.004 | <0.004 | <0.004 | <0.004 | <0.004 | <0.004 | <0.004 | <0.004 | <0.004 | <0.004 | <0.004 | <0.004 | <0.004 | <0.0050 | <0.0050 | <0.0050 | <0.0050 | <0.0050 | <0.0050 | <0.0050 | <0.0050 | <0.0050 | <0.0050 | <0.0050 | <0.0050 | <0.0050 | <0.0050 | <0.0050
CN-SAD | mg/L | 0.002 | 0.002 | 0.002 | <0.002 | <0.002 | <0.002 | 0.002 | <0.002 | 0.002 | 0.002 | 0.002 | <0.002 | 0.006 | 0.002 | 0.002 | 0.002 | 0.006 | 0.004 | 0.002 | 0.002 | 0.002 | 0.002 | <0.002 | 0.002 | 0.02 | 0.066 | 0.028 | <0.002 | 0.002 | 0.002 | 0.02 | 0.002 | 0.01 | <0.002 | <0.002 | <0.002 | 0.002 | <0.002 | 0.002 | 0.002 | 0.002 | <0.002 | 0.002 | 0.004 | <0.004 | 0.006 | <0.004 | <0.004 | <0.004 | <0.004 | <0.004 | 0.006 | <0.004 | 0.006 | <0.004 | 0.008 | -- | -- | -- | -- | -- | -- | -- | -- | -- | -- | -- | -- | -- | -- | --
Total Metals
Aluminum | mg/L | 0.271 | 0.081 | 0.064 | 0.038 | 0.034 | 0.039 | 0.035 | 0.016 | 0.163 | 0.349 | 0.132 | 0.03 | 0.034 | 0.034 | 0.05 | 0.209 | 0.017 | 0.026 | 0.06 | 0.056 | 0.054 | 0.04 | 0.017 | 0.013 | 0.029 | 0.053 | 0.028 | <0.050 | 0.023 | 0.02 | 0.014 | 0.027 | 0.623 | 0.155 | 0.028 | 0.021 | 0.019 | 0.028 | 0.029 | 0.058 | 0.019 | 0.032 | 0.034 | 0.022 | 0.053 | 0.067 | 0.148 | 0.013 | 0.03 | 0.014 | 0.021 | 0.015 | 0.016 | 0.014 | 0.01 | 0.027 | 0.311 | 0.173 | 0.14 | 0.0521 | 0.0943 | 0.0269 | 0.0244 | 0.0251 | 0.0192 | 0.22 | 0.0298 | 0.0165 | 0.0134 | 0.0149 | 0.0108
Antimony | mg/L | 0.0003 | 0.0005 | 0.0006 | 0.0005 | 0.0004 | 0.0005 | 0.0005 | 0.0004 | 0.0004 | 0.0004 | 0.0004 | 0.0004 | <0.0002 | 0.0004 | 0.0003 | 0.0004 | 0.0005 | 0.0003 | 0.0005 | 0.0004 | 0.0006 | 0.0003 | 0.0004 | 0.0003 | 0.0004 | 0.0005 | 0.0004 | <0.002 | 0.0004 | 0.0004 | 0.0003 | 0.0004 | 0.0003 | 0.0004 | 0.0005 | 0.0005 | 0.0004 | 0.0005 | 0.0004 | 0.0005 | 0.0003 | 0.0003 | 0.0003 | 0.0004 | 0.0004 | 0.0004 | 0.0005 | 0.0004 | 0.0005 | 0.0004 | 0.0003 | 0.0004 | 0.0004 | 0.0004 | 0.0004 | 0.0004 | 0.00028 | 0.00031 | 0.00041 | 0.0006 | 0.00056 | 0.00038 | 0.00041 | 0.00041 | 0.00043 | 0.00041 | 0.0004 | 0.00047 | 0.00043 | 0.00042 | 0.00041
Arsenic | mg/L | 0.0025 | 0.0017 | 0.002 | 0.0018 | 0.002 | 0.0017 | 0.002 | 0.0014 | 0.0066 | 0.0032 | 0.0023 | 0.0026 | 0.0004 | 0.0043 | 0.0132 | 0.0512 | 0.0038 | 0.0052 | 0.0068 | 0.0107 | 0.0083 | 0.0014 | 0.002 | 0.0017 | 0.0037 | 0.0023 | 0.0039 | 0.003 | 0.0018 | 0.0021 | 0.0017 | 0.0041 | 0.0041 | 0.0026 | 0.0023 | 0.0015 | 0.003 | 0.0015 | 0.0033 | 0.0017 | 0.0015 | 0.0014 | 0.002 | 0.0042 | 0.0034 | 0.0024 | 0.0025 | 0.0014 | 0.0016 | 0.0018 | 0.0018 | 0.0018 | 0.00155 | 0.00139 | 0.00126 | 0.00125 | 0.00281 | 0.00285 | 0.00285 | 0.00182 | 0.00232 | 0.0058 | 0.0024 | 0.00142 | 0.00123 | 0.00461 | 0.00137 | 0.0015 | 0.00177 | 0.00146 | 0.00119
Barium | mg/L | 0.03 | 0.061 | 0.038 | 0.043 | 0.051 | 0.052 | 0.06 | 0.068 | 0.084 | 0.034 | 0.027 | 0.069 | 0.06 | 0.061 | 0.065 | 0.163 | 0.094 | 0.069 | 0.056 | 0.049 | 0.038 | 0.029 | 0.052 | 0.064 | 0.058 | 0.028 | 0.041 | 0.05 | 0.04 | 0.048 | 0.046 | 0.067 | 0.038 | 0.024 | 0.048 | 0.045 | 0.047 | 0.035 | 0.044 | 0.051 | 0.052 | 0.056 | 0.066 | 0.033 | 0.043 | 0.03 | 0.042 | 0.042 | 0.045 | 0.048 | 0.047 | 0.048 | 0.0503 | 0.0472 | 0.0507 | 0.0554 | 0.0272 | 0.0288 | 0.0271 | 0.032 | 0.0735 | 0.0831 | 0.058 | 0.0313 | 0.0477 | 0.0241 | 0.0288 | 0.0778 | 0.0522 | 0.0302 | 0.0337
Beryllium | mg/L | <0.0001 | <0.0001 | <0.0001 | <0.0001 | <0.0001 | <0.0001 | <0.0001 | <0.0001 | <0.0001 | <0.00004 | <0.00004 | <0.00004 | <0.00004 | <0.00004 | <0.00004 | 6e-05 | <0.00004 | <0.00004 | <0.00004 | <0.00004 | <0.00004 | <0.00004 | <0.00004 | <0.00004 | <0.00004 | <0.00004 | <0.00004 | <0.0004 | <0.00004 | <0.00004 | <0.00004 | <0.00004 | <0.00004 | <0.00004 | <0.00004 | <0.00004 | <0.00004 | <0.00004 | <0.00004 | <0.00004 | <0.00004 | <0.00004 | <0.00004 | <0.00004 | <0.00004 | <0.00004 | <0.00004 | <0.00004 | <0.0001 | <0.00004 | <0.00004 | <0.00004 | <0.00005 | <0.00005 | <0.00005 | <0.00005 | <0.00010 | <0.00010 | <0.00010 | <0.00010 | <0.00010 | <0.00010 | <0.00010 | <0.00010 | <0.00010 | <0.00010 | <0.00010 | <0.00010 | <0.00010 | <0.00010 | <0.00010
Bismuth | mg/L | <0.0005 | <0.0005 | <0.0005 | <0.0005 | <0.0005 | <0.0005 | <0.0005 | <0.0005 | <0.0005 | <0.0001 | <0.0001 | <0.0001 | <0.0001 | <0.0001 | <0.001 | <0.001 | <0.001 | <0.001 | <0.001 | <0.001 | <0.001 | <0.001 | <0.001 | <0.001 | <0.001 | <0.001 | <0.001 | <0.01 | <0.001 | <0.001 | <0.001 | <0.001 | <0.001 | <0.001 | <0.001 | <0.001 | <0.001 | <0.001 | <0.001 | <0.001 | <0.001 | <0.001 | <0.001 | <0.001 | <0.001 | <0.001 | <0.001 | <0.001 | <0.0005 | <0.001 | <0.001 | <0.001 | <0.0001 | 0.0001 | <0.0001 | <0.0001 | <0.00050 | <0.00050 | <0.00050 | <0.00050 | <0.00050 | <0.00050 | <0.00050 | <0.00050 | <0.00050 | <0.00050 | <0.00050 | <0.00050 | <0.00050 | <0.00050 | <0.00050
Boron | mg/L | 0.002 | <0.002 | 0.003 | <0.002 | <0.002 | <0.002 | <0.002 | <0.002 | <0.002 | <0.005 | <0.005 | <0.005 | <0.005 | <0.005 | <0.005 | <0.005 | <0.005 | <0.005 | 0.006 | <0.005 | <0.005 | <0.005 | 0.014 | <0.005 | <0.005 | <0.005 | <0.005 | <0.05 | <0.005 | 0.006 | <0.005 | <0.005 | <0.005 | <0.005 | <0.005 | <0.005 | <0.005 | <0.005 | <0.005 | <0.005 | <0.005 | <0.005 | <0.005 | <0.005 | <0.005 | <0.005 | <0.005 | <0.005 | 0.003 | <0.005 | <0.005 | <0.005 | <0.002 | <0.002 | <0.002 | 0.004 | <0.010 | <0.010 | <0.010 | <0.010 | <0.010 | <0.010 | <0.010 | <0.010 | <0.010 | <0.010 | <0.010 | <0.010 | <0.010 | <0.010 | <0.010
Cadmium | mg/L | 0.00015 | 3e-05 | 4e-05 | 3e-05 | 3e-05 | 3e-05 | 3e-05 | 3e-05 | 7e-05 | 8e-05 | 3e-05 | 3e-05 | 1e-05 | 3e-05 | 9e-05 | 0.00013 | 6e-05 | 3e-05 | 4e-05 | 5e-05 | 0.00011 | 2e-05 | 1e-05 | 3e-05 | 3e-05 | 2e-05 | 2e-05 | <0.00010 | 2e-05 | 2e-05 | 2e-05 | 6e-05 | 0.00014 | 4e-05 | 2e-05 | 2e-05 | 3e-05 | 2e-05 | 2e-05 | 6e-05 | 1e-05 | 2e-05 | 4e-05 | 5e-05 | 2e-05 | <0.00001 | 4e-05 | <0.00001 | 2e-05 | <0.00001 | <0.00001 | <0.00001 | 2e-05 | 2e-05 | 2e-05 | 2e-05 | 0.000128 | 7.6e-05 | 3.7e-05 | 1.7e-05 | 4.4e-05 | 7.5e-05 | 3.1e-05 | 2e-05 | 2e-05 | 6e-05 | 1.5e-05 | 3.5e-05 | 2.8e-05 | 1.8e-05 | 1.7e-05
Calcium | mg/L | 9.9 | 35.8 | 23.9 | 31.2 | 37.8 | 37 | 46.4 | 51.8 | 58.5 | 14.1 | 13 | 50.3 | 21.9 | 57 | 67.3 | 74.4 | 81.7 | 58.6 | 50.3 | 47.4 | 53.2 | 22.2 | 42.6 | 55 | 49.4 | 25.4 | 31.5 | 45.6 | 37.5 | 43 | 44.4 | 62.9 | 18.7 | 10.8 | 32 | 38.4 | 38.8 | 31.2 | 33.1 | 47.5 | 55 | 70 | 64.8 | 27 | 44.4 | 117 | 33.2 | 42.5 | 41.5 | 52.2 | 49 | 46.8 | 51.2 | 51.7 | 58.3 | 62.8 | 10.9 | 14.7 | 12.7 | 24.3 | 59.3 | 65.1 | 55.3 | 33.3 | 49.7 | 10.3 | 24.1 | 69.1 | 59.3 | 38.9 | 47.7
Chromium | mg/L | 0.0015 | <0.0005 | <0.0005 | <0.0005 | <0.0005 | <0.0005 | 0.0008 | 0.0005 | <0.0005 | 0.0004 | <0.0004 | <0.0004 | <0.0004 | <0.0004 | <0.0004 | 0.0006 | <0.0004 | <0.0004 | <0.0004 | <0.0004 | 0.0004 | <0.0004 | <0.0004 | <0.0004 | 0.0005 | <0.0004 | <0.0004 | <0.004 | <0.0004 | 0.0008 | <0.0004 | 0.0006 | 0.001 | 0.0005 | <0.0004 | <0.0004 | <0.0004 | <0.0004 | <0.0004 | 0.0006 | 0.0004 | <0.0004 | <0.0004 | 0.0004 | <0.0004 | <0.0004 | <0.0004 | <0.0004 | <0.0005 | <0.0004 | <0.0004 | <0.0004 | <0.0005 | <0.0005 | <0.0005 | <0.0005 | 0.00032 | 0.00023 | 0.00023 | 0.00026 | 0.00028 | 0.00019 | 0.00022 | 0.00019 | 0.00023 | 0.00026 | 0.00015 | 0.00024 | 0.00013 | 0.0002 | 0.00015
Cobalt | mg/L | 0.0002 | 0.0001 | 0.0001 | 0.0002 | 0.0002 | 0.0001 | 0.0002 | 0.0002 | 0.0008 | 0.00013 | 0.00017 | 0.00022 | 6e-05 | 0.00047 | 0.00297 | 0.00693 | 0.0008 | 0.00066 | 0.00042 | 0.00054 | 0.00154 | 7e-05 | 0.00017 | 0.00031 | 0.00033 | 0.00012 | 0.00025 | <0.0002 | 0.00012 | 0.00015 | 0.00011 | 0.00037 | 0.00041 | 0.00014 | 0.00019 | 8e-05 | 0.00021 | 5e-05 | 0.00015 | 0.00022 | 3e-05 | 0.0001 | 0.00022 | 0.00017 | 0.00021 | 0.0001 | 0.00015 | 0.00014 | 0.0001 | 5e-05 | 9e-05 | 8e-05 | <0.0001 | <0.0001 | <0.0001 | <0.0001 | 0.00019 | 0.00012 | 0.00015 | <0.00010 | 0.00013 | 0.00147 | 0.00013 | <0.00010 | <0.00010 | 0.00017 | <0.00010 | <0.00010 | <0.00010 | <0.00010 | <0.00010
Copper | mg/L | 0.004 | 0.001 | 0.002 | 0.001 | 0.001 | 0.001 | 0.001 | <0.001 | 0.001 | 0.004 | 0.002 | <0.001 | 0.002 | <0.001 | <0.001 | <0.001 | <0.001 | <0.001 | 0.001 | 0.001 | 0.001 | 0.002 | <0.001 | <0.001 | <0.001 | 0.002 | 0.001 | <0.01 | 0.001 | <0.001 | <0.001 | <0.001 | 0.004 | 0.002 | 0.001 | <0.001 | 0.002 | 0.002 | 0.002 | 0.002 | <0.001 | <0.001 | <0.001 | 0.003 | 0.001 | 0.002 | 0.001 | <0.001 | 0.001 | <0.001 | <0.001 | <0.001 | 0.0009 | 0.0018 | 0.0008 | 0.0006 | 0.00325 | 0.00215 | 0.00186 | 0.00142 | 0.00118 | 0.00079 | 0.00092 | 0.00091 | 0.00082 | 0.00235 | 0.00138 | 0.00081 | 0.00077 | 0.00081 | 0.00073
Iron | mg/L | 0.4 | 0.2 | 0.13 | 0.17 | 0.22 | 0.13 | 0.21 | 0.16 | 1.22 | 0.29 | 0.24 | 0.32 | 0.07 | 0.5 | 2.51 | 10.2 | 0.992 | 0.892 | 1.19 | 2.01 | 1.78 | 0.104 | 0.336 | 0.409 | 1.59 | 0.356 | 0.836 | 0.613 | 0.2 | 0.301 | 0.224 | 0.939 | 0.467 | 0.414 | 0.39 | 0.066 | 0.419 | 0.051 | 0.426 | 0.116 | 0.048 | 0.047 | 0.206 | 0.309 | 0.345 | 1.15 | 0.258 | 0.062 | 0.1 | 0.06 | 0.068 | 0.058 | 0.062 | 0.052 | 0.042 | 0.054 | 0.3 | 0.246 | 0.471 | 0.123 | 0.181 | 1.39 | 0.172 | 0.114 | 0.084 | 0.439 | 0.053 | 0.052 | 0.058 | 0.06 | 0.045
Lead | mg/L | 0.0005 | 0.0002 | 0.0003 | <0.0001 | 0.0001 | <0.0001 | 0.0002 | 0.0001 | 0.0006 | 0.0005 | 0.0002 | 0.0002 | <0.0001 | 0.0003 | 0.0003 | 0.0013 | 0.0001 | 0.0002 | 0.0008 | 0.0011 | 0.0015 | 0.0004 | <0.0001 | 0.0002 | 0.0002 | 0.0001 | <0.0001 | <0.001 | 0.0002 | 0.0001 | <0.0001 | 0.0003 | 0.0008 | 0.0004 | <0.0001 | <0.0001 | <0.0001 | <0.0001 | <0.0001 | 0.0004 | <0.0001 | <0.0001 | 0.0003 | 0.0003 | <0.0001 | 0.0001 | 0.001 | <0.0001 | <0.0001 | <0.0001 | <0.0001 | <0.0001 | <0.0001 | <0.0001 | <0.0001 | <0.0001 | 0.000237 | 0.000245 | 0.000212 | 0.000104 | 0.000179 | 5.7e-05 | 5e-05 | <0.000050 | <0.000050 | 0.00124 | <0.000050 | <0.000050 | <0.000050 | <0.000050 | <0.000050
Lithium | mg/L | <0.001 | <0.001 | <0.001 | <0.001 | <0.001 | <0.001 | 0.001 | <0.001 | <0.001 | <0.001 | <0.001 | <0.001 | <0.001 | <0.001 | <0.001 | <0.001 | <0.001 | <0.001 | <0.001 | <0.001 | <0.001 | <0.001 | <0.001 | <0.001 | <0.001 | <0.001 | <0.001 | <0.01 | <0.001 | <0.001 | <0.001 | <0.001 | <0.001 | <0.001 | <0.001 | <0.001 | <0.001 | <0.001 | <0.001 | <0.001 | 0.001 | <0.001 | <0.001 | <0.001 | <0.001 | <0.001 | 0.001 | <0.001 | <0.001 | <0.001 | <0.001 | <0.001 | 0.0006 | 0.001 | 0.0008 | 0.0007 | <0.00050 | <0.00050 | <0.00050 | <0.00050 | <0.00050 | <0.00050 | 0.00052 | <0.00050 | <0.00050 | <0.00050 | <0.00050 | 0.00084 | 0.00083 | 0.00082 | 0.00057
Magnesium | mg/L | 2.1 | 8.4 | 5.4 | 6.8 | 8.4 | 8.2 | 10.2 | 11.5 | 13.1 | 2.79 | 2.66 | 10.7 | 7.48 | 12.6 | 15.5 | 17 | 18.2 | 13.1 | 11.3 | 10.9 | 12.4 | 5.05 | 9.42 | 11.9 | 11 | 5.63 | 7.03 | 10.3 | 8.63 | 9.99 | 10.3 | 13.8 | 3.98 | 2.4 | 7.37 | 8.57 | 8.63 | 7.14 | 7.88 | 10.6 | 12.4 | 15.2 | 13.8 | 5.72 | 9.86 | 34.5 | 7.58 | 9.57 | 9.2 | 11.5 | 10.8 | 10.4 | 11.6 | 11.8 | 13.6 | 14.3 | 2.2 | 3.35 | 2.85 | 5.8 | 12.7 | 14.7 | 12.4 | 7.93 | 11.6 | 2.3 | 5.51 | 16.1 | 12.4 | 8.59 | 10.8
Manganese | mg/L | 0.052 | 0.035 | 0.03 | 0.08 | 0.11 | 0.048 | 0.096 | 0.085 | 0.316 | 0.0166 | 0.0666 | 0.149 | 0.0164 | 0.193 | 1.29 | 3.91 | 0.646 | 0.403 | 0.218 | 0.21 | 0.366 | 0.0118 | 0.0889 | 0.173 | 0.123 | 0.0467 | 0.118 | 0.15 | 0.0544 | 0.0732 | 0.048 | 0.224 | 0.133 | 0.044 | 0.086 | <0.005 | 0.097 | <0.005 | 0.059 | 0.01 | 0.005 | 0.005 | 0.029 | 0.078 | 0.072 | 0.751 | 0.033 | 0.008 | 0.009 | 0.007 | <0.005 | <0.0050 | 0.0046 | 0.004 | 0.0042 | 0.006 | 0.0416 | 0.0338 | 0.0618 | 0.00683 | 0.0273 | 0.973 | 0.031 | 0.0108 | 0.00881 | 0.0436 | 0.00236 | 0.0144 | 0.00975 | 0.00434 | 0.00551
Mercury |  | -- | -- | -- | -- | -- | -- | -- | -- | -- | -- | -- | -- | -- | -- | -- | -- | -- | -- | -- | -- | -- | -- | -- | -- | -- | -- | -- | -- | -- | -- | -- | -- | -- | -- | -- | -- | -- | -- | -- | -- | -- | -- | -- | <0.00001 | <0.00001 | <0.00001 | <0.00001 | <0.00001 | <0.0001 | <0.00001 | <0.00001 | <0.00001 | <0.00001 | <0.00001 | <0.00001 | <0.00001 | 1.4e-05 | <0.000010 | <0.000010 | <0.000010 | <0.000010 | <0.000010 | <0.000010 | <0.000010 | <0.000010 | 1e-05 | <0.000010 | <0.000010 | <0.000010 | <0.000010 | <0.000010
Molybdenum | mg/L | <0.001 | <0.001 | <0.001 | <0.001 | <0.001 | <0.001 | <0.001 | <0.001 | <0.001 | 3e-05 | 3e-05 | 0.00018 | 0.00047 | 6e-05 | <0.0001 | <0.0001 | <0.0001 | <0.0001 | <0.0001 | <0.0001 | <0.0001 | <0.0001 | <0.0001 | <0.0001 | <0.0001 | <0.0001 | <0.0001 | <0.001 | <0.0001 | <0.0001 | <0.0001 | <0.0001 | <0.0001 | <0.0001 | <0.0001 | <0.0001 | <0.0001 | <0.0001 | <0.0001 | <0.0001 | <0.0001 | <0.0001 | <0.0001 | <0.0001 | 0.0001 | <0.0001 | <0.0001 | <0.0001 | <0.001 | <0.0001 | <0.0001 | <0.0001 | 8e-05 | 0.0002 | 8e-05 | 6e-05 | 5.1e-05 | 5.1e-05 | 6.3e-05 | 6.1e-05 | 7.7e-05 | 0.000109 | 6.7e-05 | <0.000050 | 6.5e-05 | <0.000050 | 6e-05 | 5.9e-05 | 7.8e-05 | 6.1e-05 | 5.6e-05
Nickel | mg/L | 0.001 | <0.0005 | <0.0005 | 0.0011 | 0.0008 | 0.0005 | 0.0005 | <0.0005 | 0.001 | 0.001 | <0.001 | <0.001 | <0.001 | <0.001 | 0.002 | 0.002 | 0.001 | <0.001 | <0.001 | <0.001 | 0.002 | <0.001 | <0.001 | 0.001 | <0.001 | <0.001 | <0.001 | <0.01 | <0.001 | <0.001 | <0.001 | <0.001 | 0.001 | <0.001 | <0.001 | <0.001 | 0.001 | <0.001 | <0.001 | <0.001 | <0.001 | <0.001 | <0.001 | <0.001 | 0.001 | <0.001 | <0.001 | <0.001 | 0.0005 | 0.001 | <0.001 | <0.001 | 0.0002 | 0.0003 | 0.0003 | 0.0004 | 0.00098 | 0.00075 | 0.0007 | <0.00050 | 0.0006 | 0.00087 | <0.00050 | <0.00050 | <0.00050 | 0.00077 | <0.00050 | <0.00050 | <0.00050 | <0.00050 | <0.00050
Potassium | mg/L | 0.8 | 0.6 | 0.4 | <0.4 | <0.4 | <0.4 | <0.4 | 0.5 | 0.6 | 1.1 | 1 | 0.7 | 0.1 | 0.5 | 0.4 | 0.9 | 0.6 | 0.7 | 0.6 | 0.4 | 0.3 | 0.5 | 0.6 | 0.4 | 0.1 | 0.2 | 0.2 | 0.2 | 0.2 | 0.1 | 0.2 | 0.5 | 2.2 | 0.6 | 0.6 | 0.3 | 0.3 | 0.3 | 0.2 | 0.4 | 0.5 | 0.5 | 0.5 | 2.3 | 1.9 | 2.8 | 0.6 | 0.4 | <0.4 | 0.4 | 0.4 | 0.43 | 0.4 | 0.5 | 0.5 | 0.6 | 1.35 | 1.4 | 0.91 | 0.56 | 0.49 | 0.28 | 0.35 | 0.43 | 0.4 | 1 | 0.65 | 0.47 | 0.51 | 0.55 | 0.46
Selenium | mg/L | <0.0002 | <0.0002 | <0.0002 | <0.0002 | <0.0002 | <0.0002 | <0.0002 | <0.0002 | <0.0002 | <0.0006 | <0.0006 | <0.0006 | <0.0006 | <0.0006 | <0.0006 | <0.0006 | <0.0006 | <0.0006 | <0.0006 | <0.0006 | <0.0006 | <0.0006 | <0.0006 | <0.0006 | <0.0006 | <0.0006 | <0.0006 | <0.006 | <0.0006 | <0.0006 | <0.0006 | <0.0006 | <0.0006 | <0.0006 | <0.0006 | <0.0006 | <0.0006 | <0.0006 | <0.0006 | <0.0006 | <0.0006 | <0.0006 | <0.0006 | <0.0006 | <0.0006 | <0.0006 | <0.0006 | <0.0006 | <0.0002 | <0.0006 | <0.0006 | <0.0006 | <0.0001 | <0.0001 | <0.0001 | <0.0001 | <0.00010 | <0.00010 | <0.00010 | <0.00010 | <0.00010 | <0.00010 | <0.00010 | <0.00010 | <0.00010 | <0.00010 | <0.00010 | <0.00010 | <0.00010 | <0.00010 | <0.00010
Silicon | mg/L | 2 | 5.73 | 6.05 | 6.43 | 5.82 | 6.63 | 6.28 | 6.19 | 5.6 | 2.06 | 2.54 | 4.86 | 4.76 | 6.1 | 6.06 | 8.24 | 6.6 | 6.24 | 6.7 | 6.1 | 6.55 | 4.05 | 5.13 | 5.89 | 5.77 | 6.52 | 6.46 | 6.75 | 7.37 | 6.53 | 6.51 | 6.07 | 3.29 | 2.36 | 4.78 | 5.53 | 5.9 | 5.99 | 5.47 | 6.23 | 6.07 | 5.79 | 5.2 | 3.53 | 4.16 | 5.73 | 5.17 | 5.81 | 6.03 | 6.47 | 6.33 | 6.42 | 6.94 | 6.91 | 6.72 | 6.92 | 2.16 | 2.09 | 2.56 | 4.78 | 5.95 | 6.05 | 6.63 | 6.92 | 6.78 | 2.46 | 4.79 | 5.51 | 6.63 | 6.7 | 7
Silver | mg/L | 3e-05 | 8e-05 | 0.00038 | <0.00001 | <0.00001 | 2e-05 | <0.00001 | <0.00001 | 1e-05 | <0.00001 | <0.00001 | 8e-05 | <0.00001 | 0.00026 | <0.00001 | <0.00001 | <0.00001 | <0.00001 | <0.00001 | <0.00001 | <0.00001 | <0.00001 | <0.00001 | <0.00001 | <0.00001 | <0.00001 | <0.00001 | <0.0001 | 1e-05 | <0.00001 | <0.00001 | <0.00001 | 3e-05 | 1e-05 | <0.00001 | <0.00001 | <0.00001 | <0.00001 | <0.00001 | 0.00079 | <0.00001 | <0.00001 | <0.00001 | <0.00001 | <0.00001 | <0.00001 | <0.00001 | <0.00001 | <0.00001 | <0.00001 | <0.00001 | <0.00001 | <0.00001 | 2e-05 | <0.00001 | <0.00001 | 2.7e-05 | 1.5e-05 | 1.6e-05 | <0.000010 | 1.5e-05 | <0.000010 | <0.000010 | <0.000010 | <0.000010 | 2.9e-05 | <0.000010 | <0.000010 | <0.000010 | <0.000010 | <0.000010
Sodium | mg/L | 1.1 | 4.2 | 3.2 | 3.9 | 4.5 | 4 | 4.1 | 4.3 | 5 | 1.28 | 1.5 | 3.92 | 2.53 | 4.89 | 5.52 | 5.8 | 5.72 | 5.41 | 4.93 | 4.13 | 4.79 | 2.41 | 4.1 | 5 | 4.74 | 3.62 | 3.64 | 4.25 | 3.65 | 4.23 | 3.8 | 4.69 | 1.46 | 1.52 | 3.4 | 3.89 | 3.68 | 2.99 | 3.02 | 3.49 | 4.4 | 4.59 | 4.63 | 1.79 | 3.07 | 3.64 | 3.55 | 3.85 | 3.7 | 4.31 | 4.34 | 4.1 | 4.1 | 4.2 | 4.6 | 4.7 | 0.861 | 1.12 | 1.21 | 2.52 | 4.11 | 4.58 | 4.21 | 3.47 | 3.92 | 0.988 | 2.56 | 5.34 | 4.26 | 3.51 | 3.88
Strontium | mg/L | 0.069 | 0.225 | 0.157 | 0.208 | 0.259 | 0.265 | 0.337 | 0.376 | 0.429 | 0.1 | 0.089 | 0.325 | 0.273 | 0.374 | 0.456 | 0.494 | 0.522 | 0.384 | 0.33 | 0.323 | 0.314 | 0.155 | 0.305 | 0.37 | 0.344 | 0.166 | 0.232 | 0.29 | 0.253 | 0.292 | 0.313 | 0.408 | 0.141 | 0.08 | 0.244 | 0.276 | 0.26 | 0.215 | 0.254 | 0.33 | 0.385 | 0.434 | 0.489 | 0.193 | 0.336 | 0.134 | 0.255 | 0.302 | 0.277 | 0.355 | 0.36 | 0.357 | 0.336 | 0.328 | 0.392 | 0.406 | 0.07 | 0.102 | 0.0822 | 0.17 | 0.377 | 0.418 | 0.41 | 0.221 | 0.343 | 0.0682 | 0.174 | 0.482 | 0.431 | 0.294 | 0.338
Sulphur | mg/L | 4.7 | 25.8 | 15 | 21.7 | 25.6 | 28.1 | 35.3 | 40.7 | 47.1 | 5.9 | 6.8 | 34.6 | 4.4 | 39 | 40.6 | 48.4 | 63.6 | 39.3 | 34.2 | 32.7 | 42 | 12.8 | 31.9 | 48.7 | 34.8 | 15.7 | 20.9 | 33.8 | 29 | 33.9 | 30.6 | 45.6 | 8.9 | 6 | 24.3 | 29.7 | 26.5 | 21.2 | 22.2 | 31.1 | 35.3 | 49.3 | 42.2 | 15.8 | 26.5 | 88.6 | 21.2 | 28.6 | 28.6 | 34.7 | 31.7 | 33.1 |  |  |  |  | 4.56 | 8.1 | 6.11 | 17.2 | 45 | 53.4 | 36.4 | 25.6 | 38.9 | 5.14 | 17.3 | 53.6 | 36.4 | 27.4 | 38.7
Tellurium |  | -- | -- | -- | -- | -- | -- | -- | -- | -- | -- | -- | -- | -- | -- | -- | -- | -- | -- | -- | -- | -- | -- | -- | -- | -- | -- | -- | -- | -- | -- | -- | -- | -- | -- | -- | -- | -- | -- | -- | -- | -- | -- | -- | <0.0001 | <0.0001 | <0.0001 | <0.0001 | <0.0001 |  | <0.0001 | <0.0001 | <0.0001
Thallium | mg/L | <0.00005 | <0.00005 | <0.00005 | <0.00005 | <0.00005 | <0.00005 | <0.00005 | <0.00005 | <0.00005 | <0.00001 | <0.00001 | <0.00001 | <0.00001 | <0.00001 | <0.00001 | <0.00001 | <0.00001 | <0.00001 | <0.00001 | <0.00001 | <0.00001 | <0.00001 | <0.00001 | <0.00001 | <0.00001 | <0.00001 | <0.00001 | <0.0001 | <0.00001 | <0.00001 | <0.00001 | <0.00001 | <0.00001 | <0.00001 | <0.00001 | <0.00001 | <0.00001 | <0.00001 | <0.00001 | <0.00001 | <0.00001 | <0.00001 | <0.00001 | <0.00001 | <0.00001 | <0.00001 | <0.00001 | <0.00001 | <0.00005 | <0.00001 | <0.00001 | <0.00001 | <0.00001 | <0.00001 | <0.00001 | <0.00001 | <0.000010 | <0.000010 | <0.000010 | <0.000010 | <0.000010 | <0.000010 | <0.000010 | <0.000010 | <0.000010 | <0.000010 | <0.000010 | <0.000010 | <0.000010 | <0.000010 | <0.000010
Thorium |  | -- | -- | -- | -- | -- | -- | -- | -- | -- | -- | -- | -- | -- | -- | -- | -- | -- | -- | -- | -- | -- | -- | -- | -- | -- | -- | -- | -- | -- | -- | -- | -- | -- | -- | -- | -- | -- | -- | -- | -- | -- | -- | -- | <0.0004 | <0.0004 | <0.0004 | <0.0004 | <0.0004 |  | <0.0004 | <0.0004 | <0.0004 | 2e-05 | 2e-05 | 1e-05 | <0.00001
Tin | mg/L | <0.001 | <0.001 | <0.001 | <0.001 | <0.001 | <0.001 | <0.001 | <0.001 | <0.001 | <0.0001 | <0.0001 | <0.0001 | <0.0001 | <0.0001 | <0.0001 | <0.0001 | <0.0001 | <0.0001 | <0.0001 | <0.0001 | <0.0001 | <0.0001 | <0.0001 | <0.0001 | <0.0001 | <0.0001 | <0.0001 | <0.001 | <0.0001 | <0.0001 | <0.0001 | <0.0001 | <0.0001 | <0.0001 | <0.0001 | <0.0001 | <0.0001 | <0.0001 | <0.0001 | <0.0001 | <0.0001 | <0.0001 | <0.0001 | <0.0001 | <0.0001 | <0.0001 | <0.0001 | <0.0001 | <0.001 | <0.0001 | <0.0001 | <0.0001 | <0.0001 | <0.0001 | <0.0001 | 0.0002 | <0.00010 | <0.00010 | <0.00010 | <0.00010 | <0.00010 | <0.00010 | <0.00010 | <0.00010 | <0.00010 | <0.00010 | <0.00010 | <0.00010 | <0.00010 | <0.00010 | <0.00010
Titanium | mg/L | 0.0032 | 0.0024 | 0.0018 | 0.0021 | 0.0026 | 0.0035 | 0.0032 | 0.0031 | 0.0048 | 0.0056 | 0.0025 | 0.0015 | 0.0007 | 0.0016 | 0.0025 | 0.0092 | 0.001 | 0.0015 | 0.0028 | 0.0033 |  | 0.001 | <0.001 | <0.0001 | <0.001 | 0.003 | <0.001 | <0.001 | <0.001 | <0.001 | <0.001 | <0.001 | 0.01 | 0.002 | <0.001 | <0.001 | <0.001 | <0.001 | <0.001 | 0.003 | <0.001 | <0.001 | <0.001 | 0.01 | <0.001 | 0.024 | 0.006 | <0.001 | 0.0022 | <0.001 | 0.004 | <0.0010 | 0.0687 | 0.0661 | 0.0793 | 0.0868 | <0.010 | <0.010 | <0.010 | <0.010 | <0.010 | <0.010 | <0.010 | <0.010 | <0.010 | <0.010 | <0.010 | <0.010 | <0.010 | <0.010 | <0.010
Uranium | mg/L | <0.0005 | <0.0005 | <0.0005 | <0.0005 | <0.0005 | <0.0005 | <0.0005 | <0.0005 | <0.0005 | <0.0004 | <0.0004 | <0.0004 | 0.0004 | <0.0004 | <0.0004 | <0.0004 | <0.0004 | <0.0004 | <0.0004 | <0.0004 | <0.0004 | <0.0004 | <0.0004 | 0.001 | <0.0004 | <0.0004 | <0.0004 | <0.004 | <0.0004 | <0.0004 | <0.0004 | <0.0004 | <0.0004 | <0.0004 | <0.0004 | <0.0004 | <0.0004 | <0.0004 | <0.0004 | <0.0004 | 0.0005 | 0.0007 | <0.0004 | <0.0004 | 0.0008 | <0.0004 | <0.0004 | <0.0004 | <0.0005 | 0.0005 | <0.0004 | <0.0004 | 0.00045 | 0.00048 | 0.00056 | 0.00054 | 0.000101 | 0.000113 | 0.000104 | 0.000135 | 0.000194 | 0.000124 | 0.0003 | 0.000117 | 0.000221 | 0.0001 | 7.8e-05 | 0.000407 | 0.000378 | 8.8e-05 | 9.9e-05
Vanadium | mg/L | 0.0005 | 0.0004 | 0.0004 | 0.0002 | 0.0004 | 0.0002 | 0.0003 | 0.0002 | 0.0007 | 0.00044 | 0.00028 | 0.00019 | 0.00035 | 0.00028 | 0.0006 | 0.0017 | 0.0002 | 0.0002 | 0.0004 | 0.0006 | 0.0007 | 0.0001 | 0.0001 | <0.0004 | 0.0002 | 0.0002 | 0.0002 | <0.001 | 0.0001 | 0.0002 | 0.0001 | 0.0002 | 0.001 | 0.0003 | 0.0002 | 0.0001 | 0.0002 | 0.0002 | 0.0002 | 0.0005 | 0.0001 | 0.0001 | 0.0001 | 0.0004 | 0.0002 | 0.0002 | 0.0004 | <0.0001 | 0.0005 | 0.0001 | 0.0001 | 0.0002 | <0.0001 | <0.0001 | 0.0001 | 0.0001 | <0.0010 | <0.0010 | <0.0010 | <0.0010 | <0.0010 | <0.0010 | <0.0010 | <0.0010 | <0.0010 | <0.0010 | <0.0010 | <0.0010 | <0.0010 | <0.0010 | <0.0010
Zinc | mg/L | 0.011 | 0.007 | 0.011 | 0.007 | 0.008 | 0.011 | 0.012 | 0.007 | 0.015 | 0.01 | 0.006 | 0.007 | 0.004 | <0.001 | 0.012 | 0.013 | 0.004 | 0.007 | 0.009 | 0.008 | 0.017 | 0.013 | 0.004 | <0.0001 | 0.005 | 0.017 | 0.008 | 0.01 | 0.02 | 0.007 | 0.007 | 0.021 | 0.017 | 0.004 | 0.003 | 0.003 | 0.004 | 0.003 | 0.007 | 0.014 | 0.008 | 0.004 | 0.004 | 0.008 | 0.001 | 0.002 | 0.004 | 0.003 | 0.002 | 0.002 | 0.003 | 0.004 | 0.0035 | 0.0018 | 0.0044 | 0.0024 | 0.0141 | 0.0079 | 0.0045 | <0.0030 | 0.0045 | 0.0103 | 0.0036 | <0.0030 | 0.0038 | 0.0065 | <0.0030 | 0.004 | <0.0030 | <0.0030 | <0.0030
Zirconium |  | -- | -- | -- | -- | -- | -- | -- | -- | -- | -- | -- | -- | -- | -- | -- | -- | -- | -- | -- | -- | -- | -- | -- | -- | -- | -- | -- | -- | -- | -- | -- | -- | -- | -- | -- | -- | -- | -- | -- | -- | -- | -- | -- | 0.0006 | 0.0003 | 0.0003 | 0.0003 | 0.0002 | <0.001 | 0.0002 | 0.0001 | 0.0002 | <0.0005 | <0.0005 | <0.0005 | <0.0005 | -- | -- | -- | -- | -- | -- | -- | -- | -- | -- | -- | -- | -- | -- | --
Dissolved Metals
Aluminum | mg/L | 0.22 | 0.024 | 0.04 | 0.02 | 0.019 | 0.023 | 0.017 | 0.012 | 0.017 | 0.256 | 0.085 | 0.012 | 0.017 | 0.012 | 0.013 | 0.009 | 0.009 | 0.009 | 0.011 | 0.011 | 0.015 | 0.028 | 0.013 | 0.006 | 0.009 | 0.041 | 0.018 | <0.050 | 0.017 | 0.013 | 0.01 | <0.005 | 0.249 | 0.119 | 0.021 | 0.018 | 0.015 | 0.023 | 0.02 | 0.021 | 0.011 | 0.012 | 0.007 | 0.109 | 0.079 | 0.045 | 0.017 | 0.014 | 0.019 | <0.005 | 0.011 | 0.011 | 0.01 | 0.012 | 0.007 | 0.007 | 0.288 | 0.135 | 0.092 | 0.0356 | 0.0163 | 0.0131 | 0.0117 | 0.0138 | 0.0096 | 0.141 | 0.0274 | 0.0087 | 0.0092 | 0.0104 | 0.0093
Antimony | mg/L | 0.0006 | 0.0008 | 0.0008 | 0.0005 | 0.0004 | 0.0006 | 0.0005 | 0.0005 | 0.0033 | 0.0003 | 0.0008 | 0.0006 | 0.0006 | 0.0006 | 0.0003 | 0.0005 | 0.0004 | 0.0005 | 0.0008 | 0.0008 | 0.0006 | 0.0004 | 0.0004 | 0.0003 | 0.0003 | 0.0005 | 0.0004 | <0.002 | 0.0004 | 0.0012 | 0.0003 | 0.0002 | 0.0003 | 0.0004 | 0.0004 | 0.0005 | 0.0004 | 0.0005 | 0.0004 | 0.0005 | 0.0004 | 0.0003 | 0.0002 | 0.0003 | 0.0004 | 0.0004 | 0.0004 | 0.0004 | 0.0005 | 0.0004 | 0.0004 | 0.0004 | 0.0004 | 0.0004 | 0.0004 | 0.0006 | 0.00029 | 0.00027 | 0.00034 | 0.00054 | 0.00053 | 0.00032 | 0.0004 | 0.00039 | 0.00039 | 0.00031 | 0.00043 | 0.00042 | 0.00041 | 0.00044 | 0.00043
Arsenic | mg/L | 0.002 | 0.0015 | 0.0018 | 0.0016 | 0.002 | 0.0016 | 0.0018 | 0.0015 | 0.0031 | 0.0025 | 0.0016 | 0.0019 | 0.0018 | 0.0025 | 0.0044 | 0.0032 | 0.0031 | 0.0028 | 0.0022 | 0.0018 | 0.0029 | 0.0012 | 0.0018 | 0.0014 | 0.0013 | 0.0018 | 0.0022 | 0.004 | 0.0017 | 0.0017 | 0.0015 | 0.0007 | 0.0032 | 0.0021 | 0.002 | 0.0014 | 0.0024 | 0.0016 | 0.0022 | 0.0018 | 0.0014 | 0.0011 | 0.0013 | 0.0041 | 0.0037 | 0.0022 | 0.0016 | 0.0016 | 0.0017 | 0.0018 | 0.0018 | 0.0016 | 0.0015 | 0.0015 | 0.0014 | 0.0012 | 0.00261 | 0.00247 | 0.00211 | 0.00161 | 0.00188 | 0.00305 | 0.00207 | 0.00126 | 0.0011 | 0.00186 | 0.00137 | 0.00119 | 0.0017 | 0.00147 | 0.00111
Barium | mg/L | 0.028 | 0.055 | 0.039 | 0.042 | 0.048 | 0.053 | 0.062 | 0.066 | 0.033 | 0.034 | 0.024 | 0.066 | 0.052 | 0.054 | 0.059 | 0.122 | 0.093 | 0.068 | 0.05 | 0.044 | 0.037 | 0.028 | 0.05 | 0.053 | 0.055 | 0.026 | 0.038 | 0.048 | 0.039 | 0.045 | 0.044 | 0.059 | 0.034 | 0.021 | 0.046 | 0.046 | 0.046 | 0.034 | 0.042 | 0.05 | 0.052 | 0.06 | 0.068 | 0.031 | 0.043 | 0.024 | 0.036 | 0.048 | 0.046 | 0.048 | 0.045 | 0.046 | 0.045 | 0.045 | 0.047 | 0.052 | 0.027 | 0.0272 | 0.0255 | 0.032 | 0.0719 | 0.0729 | 0.0557 | 0.0313 | 0.0469 | 0.0236 | 0.0294 | 0.0665 | 0.0513 | 0.0322 | 0.034
Beryllium | mg/L | <0.0001 | <0.0001 | <0.0001 | <0.0001 | <0.0001 | <0.0001 | <0.0001 | <0.0001 | <0.00004 | <0.0001 | <0.00004 | <0.00004 | <0.00004 | <0.00004 | <0.00004 | <0.00004 | <0.00004 | <0.00004 | <0.00004 | <0.00004 | <0.00004 | <0.00004 | <0.00004 | <0.00004 | <0.00004 | <0.00004 | <0.00004 | <0.0004 | <0.00004 | <0.00004 | <0.00004 | <0.00004 | <0.00004 | <0.00004 | <0.00004 | <0.00004 | <0.00004 | <0.00004 | <0.00004 | <0.00004 | <0.00004 | <0.00004 | <0.00004 | <0.00004 | <0.00004 | <0.00004 | <0.00004 | <0.00004 | <0.0001 | <0.00004 | <0.00004 | <0.00004 | <0.00004 | <0.00004 | <0.00004 | <0.00004 | <0.00010 | <0.00010 | <0.00010 | <0.00010 | <0.00010 | <0.00010 | <0.00010 | <0.00010 | <0.00010 | <0.00010 | <0.00010 | <0.00010 | <0.00010 | <0.00010 | <0.00010
Bismuth | mg/L | <0.0005 | <0.0005 | <0.0005 | <0.0005 | <0.0005 | <0.0005 | <0.0005 | <0.0005 | <0.0001 | <0.0005 | <0.0001 | 0.0003 | <0.0001 | <0.0001 | <0.001 | <0.001 | <0.001 | <0.001 | <0.001 | <0.001 | <0.001 | <0.001 | <0.001 | <0.001 | <0.001 | <0.001 | <0.001 | <0.01 | <0.001 | <0.001 | <0.001 | <0.001 | <0.001 | <0.001 | <0.001 | <0.001 | <0.001 | <0.001 | <0.001 | <0.001 | <0.001 | <0.001 | <0.001 | <0.001 | <0.001 | <0.001 | <0.001 | <0.001 | 0.0005 | <0.001 | <0.001 | <0.001 | <0.001 | <0.001 | <0.001 | <0.001 | <0.00050 | <0.00050 | <0.00050 | <0.00050 | <0.00050 | <0.00050 | <0.00050 | <0.00050 | <0.00050 | <0.00050 | <0.00050 | <0.00050 | <0.00050 | <0.00050 | <0.00050
Boron | mg/L | <0.002 | <0.002 | <0.002 | <0.002 | <0.002 | <0.002 | <0.002 | <0.002 | <0.004 | <0.002 | <0.004 | <0.004 | <0.004 | <0.004 | <0.004 | <0.004 | <0.004 | <0.004 | <0.004 | <0.004 | <0.004 | <0.004 | 0.005 | <0.004 | <0.004 | <0.004 | <0.004 | <0.04 | <0.004 | <0.004 | <0.004 | <0.004 | <0.004 | <0.004 | <0.004 | <0.004 | 0.007 | <0.004 | <0.004 | <0.004 | <0.004 | <0.004 | <0.004 | <0.004 | 0.009 | <0.004 | <0.004 | <0.004 | <0.002 | <0.004 | <0.004 | <0.004 | <0.004 | <0.004 | <0.004 | <0.004 | <0.010 | <0.010 | <0.010 | <0.010 | <0.010 | <0.010 | <0.010 | <0.010 | <0.010 | <0.010 | <0.010 | <0.010 | <0.010 | <0.010 | <0.010
Cadmium | mg/L | 3e-05 | 2e-05 | 3e-05 | 2e-05 | 3e-05 | 2e-05 | 3e-05 | 3e-05 | 0.00416 | 5e-05 | 2e-05 | 3e-05 | <0.00001 | 2e-05 | 4e-05 | 2e-05 | 6e-05 | 2e-05 | 2e-05 | 3e-05 | 9e-05 | <0.00001 | <0.00001 | 1e-05 | 3e-05 | 2e-05 | <0.00001 | <0.0001 | 4e-05 | 2e-05 | 1e-05 | <0.00001 | 0.00011 | 2e-05 | 1e-05 | <0.00001 | 2e-05 | 2e-05 | <0.00001 | 2e-05 | 1e-05 | 5e-05 | 3e-05 | 5e-05 | 9e-05 | <0.00001 | <0.00001 | 2e-05 | 2e-05 | <0.00001 | <0.00001 | <0.00001 | <0.00001 | 1e-05 | 2e-05 | 3e-05 | 0.000119 | 6.3e-05 | 2.7e-05 | 1.2e-05 | 3.6e-05 | 7.1e-05 | 2.8e-05 | 1.8e-05 | 1.9e-05 | 3.8e-05 | 1.1e-05 | 2.6e-05 | 2.4e-05 | 1.7e-05 | 1.4e-05
Chromium | mg/L | <0.0005 | <0.0005 | <0.0005 | <0.0005 | <0.0005 | -- | <0.0005 | <0.0005 | <0.0004 | <0.0005 | <0.0004 | <0.0004 | <0.0004 | <0.0004 | <0.0004 | 0.0004 | <0.0004 | 0.0005 | <0.0004 | <0.0004 | <0.0004 | <0.0004 | <0.0004 | <0.0004 | <0.0004 | <0.0004 | <0.0004 | <0.004 | <0.0004 | <0.0004 | <0.0004 | <0.0004 | 0.0006 | 0.0005 | <0.0004 | <0.0004 | <0.0004 | <0.0004 | <0.0004 | <0.0004 | <0.0004 | <0.0004 | 0.0005 | 0.0005 | 0.001 | <0.0004 | <0.0004 | <0.0004 | <0.0005 | <0.0004 | 0.0005 | <0.0004 | <0.0004 | 0.0006 | 0.0006 | 0.0009 | 0.00028 | 0.00016 | 0.00017 | 0.00013 | <0.00010 | 0.00011 | 0.00012 | 0.00012 | <0.00010 | 0.00017 | 0.00012 | <0.00010 | <0.00010 | <0.00010 | <0.00010
Cobalt | mg/L | <0.0001 | <0.0001 | <0.0001 | <0.0001 | <0.0001 | <0.0005 | <0.0001 | <0.0001 | 0.0004 | <0.0001 | 4e-05 | 0.00012 | 0.0001 | 0.00023 | 0.00177 | 0.00381 | 0.00083 | 0.00011 | 0.00023 | 0.00014 | 0.00137 | 4e-05 | 0.00012 | 0.00024 | 0.00024 | 8e-05 | 0.00014 | <0.0002 | 0.0001 | 0.00013 | 0.00012 | 0.00015 | 0.00029 | 9e-05 | 0.00015 | 8e-05 | 0.00018 | 6e-05 | 8e-05 | 0.00011 | 5e-05 | <0.00002 | 0.00021 | 0.00014 | 0.00031 | 9e-05 | 7e-05 | 8e-05 | <0.0001 | 6e-05 | 0.0001 | 6e-05 | 0.00019 | <0.00002 | 9e-05 | 0.00015 | 0.00017 | <0.00010 | 0.00012 | <0.00010 | <0.00010 | 0.00077 | 0.00013 | <0.00010 | <0.00010 | 0.00011 | <0.00010 | <0.00010 | <0.00010 | <0.00010 | <0.00010
Copper | mg/L | 0.003 | 0.001 | 0.002 | 0.001 | 0.001 | <0.0001 | <0.001 | <0.001 | 0.034 | 0.003 | 0.002 | <0.001 | <0.001 | <0.001 | <0.001 | <0.001 | 0.001 | <0.001 | <0.001 | 0.001 | <0.001 | 0.001 | <0.001 | <0.001 | <0.001 | 0.001 | <0.001 | <0.01 | <0.001 | <0.001 | <0.001 | <0.001 | 0.003 | 0.002 | 0.001 | <0.001 | 0.001 | 0.001 | 0.001 | <0.001 | <0.001 | <0.001 | <0.001 | 0.002 | 0.005 | 0.001 | <0.001 | <0.001 | 0.001 | <0.001 | <0.001 | <0.001 | <0.001 | <0.001 | <0.001 | <0.001 | 0.00304 | 0.00188 | 0.00164 | 0.00125 | 0.00098 | 0.0005 | 0.00078 | 0.00073 | 0.00052 | 0.00219 | 0.00128 | 0.00066 | 0.00072 | 0.00077 | 0.00066
Iron | mg/L | 0.22 | 0.02 | 0.07 | 0.06 | 0.07 | 0.001 | 0.08 | 0.06 | 0.013 | 0.21 | 0.138 | 0.074 | 0.094 | 0.105 | 0.586 | 0.34 | 0.37 | 0.22 | 0.19 | 0.1 | 0.37 | 0.06 | 0.16 | 0.12 | 0.13 | 0.1 | 0.16 | 0.14 | 0.12 | 0.14 | 0.106 | 0.025 | 0.324 | 0.318 | 0.277 | 0.018 | 0.167 | 0.033 | 0.124 | 0.028 | 0.032 | 0.03 | 0.082 | 0.25 | 0.347 | 0.139 | 0.05 | 0.041 | 0.05 | 0.031 | 0.038 | 0.039 | 0.032 | 0.024 | 0.038 | 0.02 | 0.269 | 0.187 | 0.228 | 0.097 | 0.047 | 0.482 | 0.096 | 0.063 | 0.037 | 0.189 | 0.04 | 0.02 | 0.041 | 0.036 | 0.029
Lead | mg/L | <0.0001 | 0.0001 | <0.0001 | <0.0001 | <0.0001 | 0.07 | <0.0001 | <0.0001 | 0.0004 | <0.0001 | <0.0001 | <0.0001 | <0.0001 | 0.0003 | <0.0001 | <0.0001 | <0.0001 | <0.0001 | <0.0001 | <0.0001 | <0.0001 | <0.0001 | <0.0001 | <0.0001 | <0.0001 | <0.0001 | <0.0001 | <0.001 | <0.0001 | <0.0001 | <0.0001 | <0.0001 | 0.0003 | 0.0001 | <0.0001 | <0.0001 | <0.0001 | <0.0001 | 0.0002 | 0.0001 | <0.0001 | <0.0001 | <0.0001 | 0.0001 | 0.0004 | <0.0001 | <0.0001 | <0.0001 | <0.0001 | <0.0001 | <0.0001 | <0.0001 | <0.0001 | <0.0001 | <0.0001 | <0.0001 | 0.000176 | 8.7e-05 | 7.7e-05 | <0.000050 | <0.000050 | <0.000050 | <0.000050 | <0.000050 | <0.000050 | 9.7e-05 | <0.000050 | <0.000050 | <0.000050 | <0.000050 | <0.000050
Lithium | mg/L | <0.001 | <0.001 | <0.001 | <0.001 | <0.001 | <0.0001 | <0.001 | <0.001 | 0.001 | <0.001 | <0.001 | <0.001 | <0.001 | <0.001 | <0.001 | <0.001 | <0.001 | <0.001 | <0.001 | <0.001 | <0.001 | <0.001 | <0.001 | <0.001 | <0.001 | <0.001 | <0.001 | <0.01 | <0.001 | <0.001 | <0.001 | <0.001 | <0.001 | <0.001 | <0.001 | <0.001 | <0.001 | <0.001 | <0.001 | <0.001 | <0.001 | <0.001 | <0.001 | <0.001 | 0.001 | <0.001 | <0.001 | <0.001 | <0.001 | <0.001 | <0.001 | <0.001 | <0.001 | <0.001 | <0.001 | <0.001 | <0.00050 | <0.00050 | <0.00050 | <0.00050 | <0.00050 | <0.00050 | <0.00050 | <0.00050 | <0.00050 | <0.00050 | <0.00050 | 0.00077 | 0.00072 | 0.00085 | 0.00053
Magnesium |  | -- | -- | -- | -- | -- | -- | -- | -- | -- | -- | -- | -- | -- | -- | -- | -- | -- | -- | -- | -- | -- | -- | -- | -- | -- | -- | -- | -- | -- | -- | -- | -- | -- | -- | -- | -- | -- | -- | -- | -- | -- | -- | -- | 5.6 | 10 | 3.5 | 7.5 | 9.7 | 9.1 | 11.5 | 10.9 | 10.2 | 10.9 | 11.3 | 14.2 | 14.7 | 2.28 | 3.34 | 2.81 | 5.95 | 12.5 | 14.7 | 12.2 | 7.74 | 11.8 | 2.39 | 5.54 | 15.8 | 12.4 | 9.09 | 10.9
Manganese | mg/L | <0.005 | <0.005 | 0.007 | 0.011 | 0.066 | 0.035 | 0.084 | 0.083 | 0.281 | 0.006 | 0.0023 | 0.0289 | 0.0515 | 0.098 | 0.939 | 2.42 |  | 0.144 | 0.169 | 0.0636 | 0.352 | [6 empty] | 0.164 | 0.0449 | 0.0581 | 0.044 | 0.078 | 0.118 | 0.015 | 0.076 | 0.002 | 0.091 | 0.002 | 0.047 | 0.002 | 0.005 | 0.004 | 0.019 | 0.075 | 0.074 | 0.009 | 0.008 | 0.007 | 0.007 | 0.005 | <0.001 | <0.001 | 0.004 | <0.001 | <0.001 | 0.002 | 0.04 | 0.0307 | 0.0569 | 0.00612 | 0.0148 | 0.4 | 0.0308 | 0.00916 | 0.00715 | 0.0364 | 0.00113 | 0.008 | 0.00816 | 0.00377 | 0.00511
Mercury |  | -- | -- | -- | -- | -- | -- | -- | -- | -- | -- | -- | -- | -- | -- | -- | -- | -- | -- | -- | -- | -- | -- | -- | -- | -- | -- | -- | -- | -- | -- | -- | -- | -- | -- | -- | -- | -- | -- | -- | -- | -- | -- | -- | -- | -- | -- | -- | -- | -- | -- | -- | -- | -- | -- | -- | -- | 1.2e-05 | <0.000010 | <0.000010 | <0.000010 | <0.000010 | <0.000010 | <0.000010 | <0.000010 | <0.000010 | <0.000010 | <0.000010 | <0.000010 | <0.000010 | <0.000010 | <0.000010
Molybdenum | mg/L | <0.001 | <0.001 | <0.001 | <0.001 | <0.001 | <0.001 | <0.001 | <0.001 | <0.00002 | <0.001 | <0.00002 | 0.00014 | <0.00002 | 6e-05 | <0.0001 | <0.0001 | <0.0001 | <0.0001 | <0.0001 | <0.0001 | 0.0001 | <0.0001 | <0.0001 | 0.131 | <0.0001 | <0.0001 | <0.0001 | <0.001 | <0.0001 | <0.0001 | <0.0001 | <0.0001 | 0.0002 | <0.0001 | <0.0001 | <0.0001 | <0.0001 | <0.0001 | <0.0001 | <0.0001 | <0.0001 | <0.0001 | <0.0001 | <0.0001 | 0.0006 | <0.0001 | <0.0001 | <0.0001 | <0.001 | <0.0001 | <0.0001 | <0.00010 | <0.00010 | <0.00010 | <0.00010 | <0.00010 | <0.000050 | <0.000050 | 5.2e-05 | 5.3e-05 | 5.6e-05 | 8.1e-05 | 7.2e-05 | <0.000050 | <0.000050 | <0.000050 | <0.000050 | 5.7e-05 | 6.1e-05 | 5.9e-05 | <0.000050
Nickel | mg/L | 0.0009 | <0.0005 | <0.0005 | 0.0007 | 0.0007 | <0.0005 | <0.0005 | <0.0005 | 0.013 | 0.0007 | <0.001 | <0.001 | <0.001 | <0.001 | 0.002 | 0.002 | 0.001 | <0.001 | 0.001 | <0.001 | 0.002 | <0.001 | <0.001 | <0.0001 | <0.001 | <0.001 | <0.001 | <0.01 | <0.001 | <0.001 | <0.001 | <0.001 | 0.001 | <0.001 | <0.001 | 0.001 | 0.001 | <0.001 | <0.001 | <0.001 | <0.001 | <0.001 | 0.001 | 0.001 | 0.002 | <0.001 | <0.001 | <0.001 | <0.0005 | <0.001 | <0.001 | <0.001 | <0.001 | <0.001 | 0.001 | 0.002 | 0.00093 | 0.00066 | 0.00064 | <0.00050 | 0.00052 | 0.00066 | <0.00050 | <0.00050 | <0.00050 | 0.00073 | <0.00050 | <0.00050 | <0.00050 | <0.00050 | <0.00050
Phosphorus | mg/L | -- | -- | -- | -- | -- | -- | -- | -- | <0.01 |  | 0.02 | 0.01 | <0.01 | <0.01 | <0.01 | <0.01 | <0.01 | <0.01 | 0.02 | 0.25 | 0.02 | <0.01 | <0.01 | <0.01 | <0.01 | <0.01 | <0.01 | <0.01 | <0.01 | <0.01 | <0.01 | <0.01 | 0.01 | 0.01 | <0.01 | <0.01 | <0.01 | 0.01 | <0.01 | <0.01 | <0.01 | <0.01 | <0.01 | 0.02 | 0.03 | <0.01 | 0.01 | <0.05 | <0.05 | -- | -- | -- | -- | -- | -- | -- | <0.050 | <0.050 | <0.050 | <0.050 | <0.050 | <0.050 | <0.050 | <0.050 | <0.050 | <0.050 | <0.050 | <0.050 | <0.050 | <0.050 | <0.050
Potassium |  | 2012-05-02: 2.1; 2012-05-16: 2.2; 2012-05-30: 0.4; 2012-06-13: 0.7; 2012-06-27: 0.4; 2012-07-11: <0.4; 2012-07-25: 0.4; 2012-08-08: 0.3; 2012-08-23: 0.3; 2012-09-06: 0.4; 2012-09-19: 0.5; 2012-10-04: 0.5; 2012-10-16: 0.5; 2013-05-17: 1.42; 2013-05-22: 1.36; 2013-05-28: 0.88; 2013-06-12: 0.57; 2013-06-25: 0.45; 2013-07-16: 0.27; 2013-08-14: 0.34; 2013-09-24: 0.4; 2013-10-16: 0.42; 2014-05-09: 1.02; 2014-05-21: 0.62; 2014-06-24: 0.48; 2014-08-12: 0.48; 2014-09-15: 0.55; 2014-10-14: 0.44
Selenium | mg/L | <0.0002 | <0.0002 | <0.0002 | <0.0002 | <0.0002 | <0.0002 | <0.0002 | <0.0002 | <0.0006 | <0.0002 | <0.0006 | <0.0006 | <0.0006 | <0.0006 | <0.0006 | <0.0006 | <0.0006 | <0.0006 | <0.0006 | <0.0006 | <0.0006 | <0.0006 | <0.0006 | <0.001 | <0.0006 | <0.0006 | <0.0006 | <0.006 | <0.0006 | <0.0006 | <0.0006 | <0.0006 | <0.0006 | <0.0006 | <0.0006 | <0.0006 | 0.0028 | <0.0006 | <0.0006 | <0.0006 | <0.0006 | <0.0006 | <0.0006 | <0.0006 | <0.0006 | <0.0006 | <0.0006 | <0.0006 | <0.0002 | <0.0006 | <0.0006 | <0.0006 | <0.0006 | <0.0006 | <0.0006 | <0.0006 | <0.00010 | <0.00010 | <0.00010 | <0.00010 | <0.00010 | <0.00010 | <0.00010 | <0.00010 | <0.00010 | <0.00010 | <0.00010 | <0.00010 | <0.00010 | <0.00010 | <0.00010
Silicon | mg/L | 1.97 | 5.59 | 6.59 | 6.58 | 6.77 | 6.78 | 6.66 | 6.46 | 5.49 | 2.35 | 2.39 | 4.31 | 5.12 | 5.69 | 6.82 | 7.21 | 6.33 | 6.49 | 6.03 | 6 | 6.4 | 3.6 | 4.64 | 5.58 | 5.69 | 5.94 | 6.97 | 6.48 | 7.21 | 6.43 | 6.06 | 6.16 | 2.96 | 2.31 | 4.75 | 5.56 | 5.89 | 5.98 | 6.06 | 6.01 | 6.23 | 5.49 | 5.84 | 3.36 | 4.17 | 3.24 | 5.16 | 5.8 | 6.16 | 6.41 | 6.31 | 6.16 | 6.06 | 6.04 | 6.31 | 6.62 | 2.18 | 2.02 | 2.42 | 4.87 | 5.84 | 6.02 | 6.48 | 6.86 | 6.79 | 2.4 | 4.79 | 5.47 | 6.63 | 7.07 | 6.99
Silver | mg/L | <0.00001 | <0.00001 | <0.00001 | <0.00001 | <0.00001 | <0.00001 | <0.00001 | <0.00001 | <0.00001 | <0.00001 | <0.00001 | 2e-05 | <0.00001 | 2e-05 | <0.00001 | 1e-05 | <0.00001 | <0.00001 | <0.00001 | <0.00001 | <0.00001 | <0.00001 | <0.00001 | <0.0006 | <0.00001 | <0.00001 | <0.00001 | <0.0001 | <0.00001 | <0.00001 | <0.00001 | <0.00001 | <0.00001 | <0.00001 | <0.00001 | <0.00001 | <0.00001 | <0.00001 | <0.00001 | <0.00001 | <0.00001 | <0.00001 | <0.00001 | <0.00001 | <0.00001 | <0.00001 | <0.00001 | <0.00001 | <0.00001 | <0.00001 | <0.00001 | <0.00001 | <0.00001 | <0.00001 | <0.00001 | <0.00001 | 2.1e-05 | <0.000010 | <0.000010 | 1.3e-05 | <0.000010 | <0.000010 | <0.000010 | <0.000010 | <0.000010 | 1.4e-05 | <0.000010 | <0.000010 | <0.000010 | <0.000010 | <0.000010
Strontium | mg/L | 0.065 | 0.229 | 0.159 | 0.203 | 0.245 | 0.257 | 0.299 | 0.364 | 0.352 | 0.091 | 0.08 | 0.304 | 0.285 | 0.349 | 0.421 | 0.447 | 0.505 | 0.384 | 0.298 | 0.308 | 0.306 | 0.139 | 0.287 | <0.00001 | 0.326 | 0.16 | 0.224 | 0.28 | 0.231 | 0.28 | 0.294 | 0.386 | 0.136 | 0.074 | 0.237 | 0.284 | 0.26 | 0.216 | 0.251 | 0.331 | 0.35 | 0.422 | 0.491 | 0.186 | 0.323 | 0.109 | 0.228 | 0.307 | 0.296 | 0.348 | 0.36 | 0.322 | 0.334 | 0.349 | 0.401 | 0.423 | 0.0738 | 0.0973 | 0.0773 | 0.165 | 0.378 | 0.4 | 0.388 | 0.22 | 0.322 | 0.071 | 0.168 | 0.468 | 0.418 | 0.3 | 0.328
Sulphur |  | -- | -- | -- | -- | -- | -- | -- | -- | -- | -- | -- | -- | -- | -- | -- | -- | -- | -- | -- | -- | -- | -- | -- | -- | -- | -- | -- | -- | -- | -- | -- | -- | -- | -- | -- | -- | -- | -- | -- | -- | -- | -- | -- | 13.3 | 26.4 | 12.8 | 22.9 | 28.9 | 29.2 | 33.6 | 31.8 | 31.2 | 34.3 | 36.4 | 41.5 | 44.3 | 4.64 | 7.89 | 5.97 | 17.5 | 45.3 | 52.5 | 35 | 24.9 | 38.2 | 5.44 | 17.4 | 51.4 | 36.2 | 29 | 38.5
Thallium | mg/L | <0.00005 | <0.00005 | <0.00005 | <0.00005 | <0.00005 | <0.00005 | <0.00005 | <0.00005 | 1e-05 | <0.00005 | <0.00001 | 1e-05 | <0.00001 | <0.00001 | <0.00001 | <0.00001 | <0.00001 | <0.00001 | <0.00001 | <0.00001 | <0.00001 | <0.00001 | <0.00001 | 48.3 | <0.00001 | <0.00001 | <0.00001 | <0.0001 | <0.00001 | <0.00001 | <0.00001 | <0.00001 | <0.00001 | <0.00001 | <0.00001 | <0.00001 | <0.00001 | <0.00001 | <0.00001 | <0.00001 | <0.00001 | <0.00001 | <0.00001 | <0.00001 | <0.00001 | <0.00001 | <0.00001 | <0.00001 | <0.00005 | <0.00001 | <0.00001 | <0.00001 | <0.00001 | <0.00001 | <0.00001 | 1e-05 | <0.000010 | <0.000010 | <0.000010 | <0.000010 | <0.000010 | <0.000010 | <0.000010 | <0.000010 | <0.000010 | <0.000010 | <0.000010 | <0.000010 | <0.000010 | <0.000010 | <0.000010
Thorium |  | -- | -- | -- | -- | -- | -- | -- | -- | -- | -- | -- | -- | -- | -- | -- | -- | -- | -- | -- | -- | -- | -- | -- | -- | -- | -- | -- | -- | -- | -- | -- | -- | -- | -- | -- | -- | -- | -- | -- | -- | -- | -- | -- | <0.0004 | <0.0004 | <0.0004 | <0.0004 | <0.0004 | -- | <0.0004 | <0.0004 | <0.0004 | <0.0004 | <0.0004 | <0.0004 | <0.0004 | -- | -- | -- | -- | -- | -- | -- | -- | -- | -- | -- | -- | -- | -- | --
Tin | mg/L | <0.001 | <0.001 | <0.001 | <0.001 | <0.001 | <0.001 | <0.001 | <0.001 | <0.0001 | <0.001 | <0.0001 | 0.0001 | <0.0001 | <0.0001 | <0.0001 | <0.0001 | <0.0001 | <0.0001 | <0.0001 | <0.0001 | <0.0001 | <0.0001 | <0.0001 | <0.0004 | <0.0001 | <0.0001 | <0.0001 | <0.001 | <0.0001 | <0.0001 | <0.0001 | <0.0001 | <0.0001 | <0.0001 | <0.0001 | <0.0001 | <0.0001 | <0.0001 | <0.0001 | <0.0001 | <0.0001 | 0.0003 | <0.0001 | <0.0001 | 0.0001 | <0.0001 | <0.0001 | <0.0001 | <0.001 | <0.0001 | <0.0001 | <0.0001 | <0.0001 | <0.0001 | <0.0001 | <0.0001 | <0.00010 | <0.00010 | <0.00010 | <0.00010 | <0.00010 | <0.00010 | <0.00010 | <0.00010 | <0.00010 | <0.00010 | <0.00010 | <0.00010 | <0.00010 | <0.00010 | <0.00010
Titanium | mg/L | 0.0018 | 0.0014 | 0.002 | 0.002 | 0.0026 | 0.0033 | 0.003 | 0.0021 | 0.0014 | 0.0024 | 0.0011 | 0.001 | 0.0009 | 0.0009 | 0.001 | 0.001 | 0.0009 | 0.0005 | 0.0008 | 0.0012 | 0.001 | 0.0008 | 0.0005 | <0.0001 | 0.0007 | 0.0009 | 0.001 | <0.004 | 0.0006 | 0.0009 | 0.0009 | 0.0004 | 0.0041 | 0.0016 | 0.0016 | 0.0021 | 0.0022 | 0.0013 | 0.0016 | 0.0017 | 0.0018 | 0.0031 | 0.002 | 0.0021 | 0.0029 | 0.0012 | 0.0009 | 0.0011 | 0.0012 | 0.0014 | 0.0013 | 0.0014 | 0.0014 | 0.0019 | 0.0015 | 0.0024 | <0.010 | <0.010 | <0.010 | <0.010 | <0.010 | <0.010 | <0.010 | <0.010 | <0.010 | <0.010 | <0.010 | <0.010 | <0.010 | <0.010 | <0.010
Uranium | mg/L | <0.0005 | <0.0005 | <0.0005 | <0.0005 | <0.0005 | <0.0005 | <0.0005 | <0.0005 | <0.0004 | <0.0005 | <0.0004 | <0.0004 | <0.0004 | <0.0004 | <0.0004 | <0.0004 | <0.0004 | <0.0004 | <0.0004 | <0.0004 | <0.0004 | <0.0004 | <0.0004 | 0.0005 | <0.0004 | <0.0004 | <0.0004 | <0.004 | <0.0004 | <0.0004 | <0.0004 | <0.0004 | <0.0004 | <0.0004 | <0.0004 | <0.0004 | <0.0004 | <0.0004 | <0.0004 | <0.0004 | 0.0005 | 0.0006 | <0.0004 | <0.0004 | 0.0008 | <0.0004 | <0.0004 | <0.0004 | <0.0005 | 0.0004 | 0.0004 | 0.0004 | 0.0005 | 0.0005 | 0.0006 | 0.0005 | 0.000104 | 0.000108 | 9.1e-05 | 0.00013 | 0.000189 | 9.6e-05 | 0.000295 | 0.000111 | 0.000199 | 9.6e-05 | 7.3e-05 | 0.00038 | 0.000365 | 9.1e-05 | 9.2e-05
Vanadium | mg/L | 0.0003 | 0.0004 | 0.0003 | 0.0001 | 0.0007 | 0.0005 | 0.0003 | 0.0002 | 0.00013 | 0.0003 | 0.00017 | 0.00017 | 0.0001 | 0.00016 | 0.0002 | 0.0002 | <0.0001 | 0.0002 | 0.0002 | 0.0002 | 0.0002 | 0.0001 | 0.0001 | <0.0004 | 0.0001 | 0.0001 | 0.0001 | <0.001 | 0.0001 | 0.0002 | 0.0001 | <0.0001 | 0.0004 | 0.0002 | 0.0002 | 0.0001 | 0.0003 | 0.0002 | <0.0001 | 0.0004 | 0.0002 | 0.0002 | 0.0002 | 0.0002 | 0.0005 | 0.0002 | 0.0001 | 0.0001 | 0.0004 | 0.0002 | 0.0002 | 0.00015 | 0.00015 | 0.00027 | 0.00025 | 0.00033 | <0.0010 | <0.0010 | <0.0010 | <0.0010 | <0.0010 | <0.0010 | <0.0010 | <0.0010 | <0.0010 | <0.0010 | <0.0010 | <0.0010 | <0.0010 | <0.0010 | <0.0010
Zinc | mg/L | 0.011 | 0.004 | 0.006 | 0.002 | 0.002 | 0.003 | 0.003 | 0.006 | 0.414 | 0.008 | 0.002 | 0.002 | <0.001 | <0.001 | 0.009 | 0.008 | 0.006 | 0.003 | 0.002 | 0.004 | 0.014 | 0.002 | 0.002 | <0.0001 | 0.002 | 0.001 | 0.002 | <0.01 | 0.002 | 0.001 | 0.001 | 0.003 | 0.012 | 0.003 | 0.002 | 0.002 | 0.002 | 0.003 | 0.003 | 0.005 | 0.012 | 0.007 | 0.004 | 0.009 | 0.022 | 0.002 | 0.003 | 0.004 | 0.002 | 0.002 | 0.002 | 0.003 | 0.001 | 0.003 | 0.002 | 0.002 | 0.0141 | 0.0063 | 0.0042 | 0.0033 | 0.0039 | 0.0068 | 0.0024 | 0.0015 | 0.0022 | 0.0056 | 0.0014 | 0.0024 | 0.0017 | 0.0018 | 0.0017
Zirconium |  | -- | -- | -- | -- | -- | -- | -- | -- | -- | -- | -- | -- | -- | -- | -- | -- | -- | -- | -- | -- | -- | -- | -- | -- | -- | -- | -- | -- | -- | -- | -- | -- | -- | -- | -- | -- | -- | -- | -- | -- | -- | -- | -- | 0.0003 | 0.0003 | 0.0002 | 0.0001 | <0.0001 | -- | <0.0001 | 0.0001 | <0.00010 | 0.0001 | 0.0001 | <0.00010 | <0.00010 | -- | -- | -- | -- | -- | -- | -- | -- | -- | -- | -- | -- | -- | -- | --
Note:
| 1 - | 2008-05-22: CCME Water Quality Guidelines for the Protection of Aquatic Life - Freshwater (September 2015)
| 2 - | 2008-05-22: Water Licence Effluent Quality Standards
| 3 - | 2008-05-22: guideline dependent on water type - oligotrophic for low range and meso-eutrophic for high range
| 4 - | 2008-05-22: dependent on water chemistry (see CCME for guidance)
| -- | 2008-05-22: No data available
| bold | 2008-05-22: - Value exceeds the CCME Guideline for the Protection of Freshwater Aquatic Life
| bold | 2008-05-22: - Value exceeds the Water License Standard
Water quality guidelines for total ammonia for the protection of aquatic life (mg/L NH3).
|  |  | 6.5 | 7 | 8 | 8.5 | 9 | 10
| Temp (oC) | 2008-05-22: 0; 2008-06-19: 73; 2008-07-04: 23.1; 2008-07-31: 2.33; 2008-08-14: 0.749; 2008-09-04: 0.25; 2008-09-19: 0.042
|  | 5 | 48.3 | 15.3 | 1.54 | 0.502 | 0.172 | 0.034
|  | 10 | 32.4 | 10.3 | 1.04 | 0.343 | 0.121 | 0.029
|  | 15 | 22 | 6.98 | 0.715 | 0.239 | 0.089 | 0.026
|  | 20 | 15.2 | 4.82 | 0.499 | 0.171 | 0.067 | 0.024
|  | 25 | 10.6 | 3.37 | 0.354 | 0.125 | 0.053 | 0.022
|  | 30 | 7.5 | 2.39 | 0.256 | 0.094 | 0.043 | 0.021
Note: Ammonia table reproduced from CCME website