## 1
Table A10. Water Quality Parameters in Seepage Pond dischare (WQ-SEEP)
Sample ID | Units | SEEP | SEEP | SEEP | SEEP | SEEP | SEEP | SEEP | SEEP | SEEP | SEEP | SEEP | SEEP | SEEP | SEEP | SEEP | SEEP | SEEP | SEEP | SEEP | SEEP | SEEP | SEEP | SEEP | SEEP | SEEP | SEEP | SEEP | SEEP | SEEP | SEEP | SEEP | SEEP | SEEP | SEEP | SEEP | SEEP | SEEP | SEEP | SEEP | SEEP | SEEP | SEEP | SEEP | SEEP | SEEP | SEEP | SEEP | SEEP | SEEP | SEEP | SEEP | SEEP | SEEP | SEEP | SEEP | SEEP | SEEP | SEEP | SEEP | SEEP | SEEP | SEEP | SEEP | SEEP | SEEP | SEEP | SEEP | SEEP | SEEP | SEEP | SEEP | SEEP | SEEP | SEEP | SEEP | SEEP | SEEP | SEEP | SEEP | SEEP | SEEP | SEEP | SEEP | SEEP | SEEP | SEEP | SEEP | SEEP | SEEP | SEEP | SEEP | SEEP | SEEP | SEEP | SEEP | SEEP | SEEP | SEEP | SEEP | SEEP | SEEP | SEEP | SEEP | SEEP | SEEP | SEEP | SEEP | SEEP | SEEP | SEEP | SEEP | SEEP | SEEP | SEEP | SEEP | SEEP | SEEP | SEEP | SEEP | SEEP | SEEP | SEEP | SEEP
Date |  | 2008-05-09 | 2008-05-22 | 2008-06-05 | 2008-06-19 | 2008-07-04 | 2008-07-16 | 2008-07-31 | 2008-08-14 | 2008-09-04 | 2008-09-19 | 2008-10-02 | 2008-10-15 | 2008-10-30 | 2008-11-12 | 2008-11-26 | 2008-12-10 | 2009-01-14 | 2009-02-12 | 2009-03-18 | 2009-04-15 | 2009-04-29 | 2009-05-14 | 2009-05-28 | 2009-06-10 | 2009-06-25 | 2009-07-08 | 2009-07-23 | 2009-08-06 | 2009-08-20 | 2009-09-03 | 2009-09-17 | 2009-10-01 | 2009-10-15 | 2009-11-12 | 2009-11-26 | 2009-12-10 | 2010-01-20 | 2009-12-22 | 2010-01-20 | 2010-02-17 | 2010-03-17 | 2010-04-14 | 2010-05-19 | 2010-06-03 | 2010-06-17 | 2010-06-30 | 2010-07-15 | 2010-07-29 | 2010-08-12 | 2010-08-25 | 2010-09-08 | 2010-09-22 | 2010-10-13 | 2010-11-18 | 2010-12-15 | 2011-01-13 | 2011-02-24 | 2011-03-16 | 2011-04-13 | 2011-05-12 | 2011-05-26 | 2011-06-08 | 2011-06-23 | 2011-07-07 | 2011-07-21 | 2011-08-04 | 2011-08-18 | 2011-09-01 | 2011-09-29 | 2011-10-13 | 2011-11-17 | 2011-12-15 | 2012-01-12 | 2012-02-02 | 2012-03-07 | 2012-04-18 | 2012-05-02 | 2012-05-16 | 2012-05-31 | 2012-06-13 | 2012-06-27 | 2012-07-11 | 2012-07-25 | 2012-08-08 | 2012-08-23 | 2012-09-06 | 2012-09-19 | 2012-10-04 | 2012-10-16 | 2012-11-15 | 2012-12-12 | 2013-01-15 | 2013-02-12 | 2013-03-13 | 2013-04-17 | 2013-05-07 | 2013-05-17 | 2013-05-22 | 2013-05-29 | 2013-06-11 | 2013-06-25 | 2013-07-16 | 2013-08-14 | 2013-09-24 | 2013-10-16 | 2013-11-13 | 2013-12-17 | 2014-01-13 | 2014-02-11 | 2014-03-10 | 2014-04-14 | 2014-05-09 | 2014-05-21 | 2014-06-24 | 2014-07-16 | 2014-08-12 | 2014-09-16 | 2014-10-14 | 2014-11-13 | 2014-12-15 | 2015-01-12 | 2015-02-16 | 2015-03-17
Field Physical Parameters
pH | pH units | -- | -- | -- | -- | -- | -- | -- | -- | -- | -- | -- | -- | -- | -- | -- | -- | -- | -- | -- | -- | -- | -- | -- | -- | -- | -- | -- | -- | -- | -- | -- | -- | -- | -- | -- | -- | -- | -- | -- | -- | -- | -- | -- | -- | -- | -- | -- | -- | -- | -- | -- | -- | -- | -- | -- | -- | -- | -- | -- | -- | -- | -- | -- | -- | -- | -- | -- | -- | -- | -- | -- | -- | -- | -- | -- | 7.07 | 6.91 | 7.09 | 7.03 | 7.18 | 7.22 | 7.28 | 7.17 | 7.1 | 6.95 | 7.31 | 6.88 | 7.1 | 7.2 | 6.17 | 5.97 | 6.62 | 7.03 | 6.46 | 7.18 | 6.75 | 6.8 | 7.13 | 6.65 | 6.77 | 6.75 | 6.9 | 7.39 | 6.93 | 6.99 | 6.7 | 7.2 | 7.03 | 7.56 | 6.82 | 6.95 | 7.12 | 6.97 | 6.75 | 6.91 | 6.75 | 6.94 | 6.9 | 6.79 | 7.1 | 7.15 | 6.9 | 7.86
Conductivity | µS/cm | -- | -- | -- | -- | -- | -- | -- | -- | -- | -- | -- | -- | -- | -- | -- | -- | -- | -- | -- | -- | -- | -- | -- | -- | -- | -- | -- | -- | -- | -- | -- | -- | -- | -- | -- | -- | -- | -- | -- | -- | -- | -- | -- | -- | -- | -- | -- | -- | -- | -- | -- | -- | -- | -- | -- | -- | -- | -- | -- | -- | -- | -- | -- | -- | -- | -- | -- | -- | -- | -- | -- | -- | -- | -- | -- | 778.2 | 1369 | 1245 | 1392 | 1516 | 1473 | 1470 | 1710 | 1563 | 1560 | 1542 | 1581 | 1572 | 1575 | 1622 | 1664 | 868.4 | 1576 | 1694 | 1696 | 1647 | 1200 | 1412 | 1384 | 1470 | 1708 | 1672 | 1717 | 1621 | 1709 | 1799 | 1871 | 1759 | 1566 | 1818 | 1799 | 980 | 1566 | 1815 | 1749 | 1730 | 1745 | 1758 | 1796 | 1620 | 1724 | 1637 | 1735
Turbidity | NTU | -- | -- | -- | -- | -- | -- | -- | -- | -- | -- | -- | -- | -- | -- | -- | -- | -- | -- | -- | -- | -- | -- | -- | -- | -- | -- | -- | -- | -- | -- | -- | -- | -- | -- | -- | -- | -- | -- | -- | -- | -- | -- | -- | -- | -- | -- | -- | -- | -- | -- | -- | -- | -- | -- | -- | -- | -- | -- | -- | -- | -- | -- | -- | -- | -- | -- | -- | -- | -- | -- | -- | -- | -- | -- | -- | 16.7 | 21.1 | 31 | 59.5 | 60.8 | 44.2 | 75.4 | -- | 38.3 | 33.5 | 59.2 | 49.5 | 36.3 | 45.3 | 56.8 | 72.7 | 44.6 | 60.6 | 58.3 | 24.8 | 23.2 | 18.23 | 39 | 25.9 | 47.6 | 24.8 | -- | 54.7 | -- | 52.5 | 37.8 | 37.8 | 50.8 | 48.6 | 9.54 | 13.37 | 11.41 | 64 | 13.1 | 27.3 | 38 | 45.2 | 31.3 | 24.1 | 17.81 | 9.83 | 18.06 | 17.3
Temperature | C | -- | -- | -- | -- | -- | -- | -- | -- | -- | -- | -- | -- | -- | -- | -- | -- | -- | -- | -- | -- | -- | -- | -- | -- | -- | -- | -- | -- | -- | -- | -- | -- | -- | -- | -- | -- | -- | -- | -- | -- | -- | -- | -- | -- | -- | -- | -- | -- | -- | -- | -- | -- | -- | -- | -- | -- | -- | -- | -- | -- | -- | -- | -- | -- | -- | -- | -- | -- | -- | -- | -- | -- | -- | -- | -- | 1.7 | 1.82 | 2.4 | 4.8 | 5.8 | 8 | 6.1 | 7.7 | 7.6 | 7.2 | 5.1 | 3.7 | 2.9 | 1.6 | 0.24 | 0.3 | 0.3 | 1 | 1.4 | 1.1 | 1.2 | 1 | 2.4 | 2.9 | 6.2 | 11.1 | 9.4 | 9.2 | 3.4 | 1.5 | 0.7 | 0.6 | 0 | 0 | 0.8 | 1.8 | 2.8 | 3.6 | 7.5 | 7.9 | 9.9 | 5.8 | 1.9 | 1.5 | 0.6 | 0.2 | 1.1 | 2.8
Laboratory Physical Parameters
pH | pH units | 7.18 | -- | 7.63 | 7.48 | 7.39 | 7.24 | 7.83 | 7.42 | 7.52 | 7.65 | 7.82 | 7 | 7.05 | 6.97 | 7.01 | 6.96 | 7.3 | 6.92 | 7.01 | 7.01 | 7 | 7.54 | 7.11 | 7.1 | 6.93 | 7.12 | 7.24 | 7.18 | 7.16 | 7.15 | 7.12 | 7.02 | 6.97 | 6.92 | 7.09 | 7.26 | 6.98 | 6.98 | 6.98 | 7.04 | 6.95 | 7.1 | 7.62 | 7.15 | 7.52 | 7.28 | 7.18 | 7.28 | 7.36 | 7.15 | 7.15 | 7.35 | 6.95 | 7.1 | 7.04 | 7.06 | 6.91 | 6.99 | 7.19 | 7.17 | 7.1 | 7.25 | 7.24 | 7.32 | 7.13 | 7.28 | 7.06 | 7.07 | 7.04 | 7.21 | 7.81 | 6.53 | 6.79 | 6.62 | 7.03 | 6.87 | 7 | 7.01 | 7.08 | 6.98 | 6.85 | 7.64 | 7.12 | 7.07 | 7.03 | 7.03 | 6.26 | 6.8 | 6.88 | 6.82 | 6.82 | 7.14 | 6.94 | 6.66 | 7.44 | 7.47 | 7.82 | 7.43 | 7.13 | 7.64 | 6.9 | 7.38 | 7.68 | 7.05 | 7.46 | 7.25 | 7.54 | 7.48 | 7.84 | 7.56 | 7.39 | 7.54 | 6.98 | 7.18 | 7.62 | 6.85 | 7.81 | 7.8 | 8 | 7.69 | 7.65 | 7.79 | 7.6
Conductivity | µS/cm | 1570 | 1540 | 1560 | 1570 | 1940 | 1800 | 1730 | 1760 | 1430 | 1610 | 1700 | 1520 | 1550 | 1540 | 1670 | 1650 | 1700 | 1660 | 1730 | 1670 | 1490 | 1050 | 1150 | 1600 | 1640 | 1580 | 1630 | 1530 | 1400 | 1420 | 1360 | 1650 | 1610 | 1690 | 1580 | 2360 | 1640 | 1670 | 1640 | 1630 | 1610 | 1520 | 822 | 1440 | 1460 | 1560 | 1330 | 1400 | 1520 | 1260 | 1420 | 1340 | 1380 | 1460 | 1480 | 1390 | 1430 | 1470 | 1460 | 1260 | 1170 | 1290 | 1290 | 1420 | 1180 | 1310 | 1320 | 1260 | 1480 | 1510 | 1.61 | 1.31 | 1.34 | 1.36 | 1.36 | 1300 | 1170 | 1220 | 1230 | 949 | 1370 | 1400 | 1370 | 1370 | 1420 | 1380 | 1460 | 1400 | 1450 | 1370 | 1550 | 1970 | 228 | 1460 | 1620 | 1590 | 1230 | 1400 | 1290 | 1440 | 1540 | 1580 | 1520 | 1440 | 1350 | 1420 | 1790 | 1750 | 1770 | 1710 | 1700 | 1010 | 1480 | 1750 | 1680 | 1790 | 1700 | 1710 | 1710 | 1670 | 1690 | 1680 | 1700
Routine Parameters
Total Suspended Solids | mg/L | -- | 18 | 22 | 19 | 31 | 24 | 21 | <2 | 25 | 21 | 38 | 28 | 39 | 70 | 38 | 24 | 31 | 34 | 33 | 40 | 74 | 10 | 24 | 28 | 24 | 12 | 24 | 28 | 25 | 24 | 20 | 26 | 32 | 42 | 38 | 94 | 36 | 36 | 36 | 48 | 50 | 30 | 8 | 36 | 20 | 27 | 16 | 18 | 19 | 12 | 34 | 25 | 34 | 42 | 24 | 36 | 36 | 37 | 36 | 36 | 32 | 24 | 22 | 26 | 6 | 17 | 16 | 18 | 22 | 22 | 32 | 30 | 28 | 32 | 20 | 33 | 22 | 29 | 34 | 28 | 26 | 25 | 22 | 24 | 20 | 30 | 24 | 22 | 23 | 27 | 34 | 26 | 35 | 28 | 35.5 | 33.1 | 21.6 | 32.3 | 33.1 | 32 | 32.7 | 22 | 20.5 | 23.3 | 20 | 28.7 | 22.7 | 26.8 | 24 | 34.7 | 30.7 | 20.6 | 35.3 | 38.7 | 31.3 | 27.3 | 34.7 | 34 | 19.3 | 26.7 | 24.7 | 38 | 46.7
Total Dissolved Solids | mg/L | -- | 915 | 1250 | 1290 | 1530 | -- | 1310 | 1340 | 1080 | 1210 | 1380 | 1170 | 1160 | 1210 | 1220 | 1270 | 1310 | 1250 | 1250 | 1280 | 1080 | 766 | 828 | 1120 | 1220 | 1140 | 1180 | 1080 | 988 | 983 | 1000 | 1230 | 1240 | 1320 | 1250 | 2140 | 1360 | 1150 | 1360 | 1240 | 1170 | 1180 | 570 | 945 | 1130 | 1190 | 951 | 1080 | 1120 | 931 | 1010 | 947 | 1010 | 1120 | 1070 | 1080 | 1210 | 1310 | 1160 | 888 | 834 | 961 | 1060 | 1060 | 876 | 968 | 951 | 1020 | 1110 | 1090 | 1200 | 1080 | 1190 | 1120 | 1070 | 969 | 965 | 997 | 932 | 1070 | 1060 | 1040 | 1150 | 1130 | 1040 | 1040 | 1160 | 1180 | 1210 | 1170 | 1190 | 1240 | 1250 | 1280 | 1370 | 1250 | 863 | 1130 | 1060 | 1150 | 1310 | 1300 | 1410 | 1300 | 1400 | 1450 | 1450 | 1500 | 1430 | 1450 | 1340 | 722 | 1210 | 1460 | 1380 | 1540 | 1550 | 1370 | 1340 | 1340 | 1360 | 1330 | 1390
Hardness | mg/L | 677.5131 | 618 | 733 | 739 | 862 | 822 | 788 | 778 | 639 | 714 | 800 | -- | -- | -- | -- | -- | 793 |  |  |  |  | 463 |  | 739 | 761 | 737 | 752 | 699 | 650 | 639 | 647 | 806 | 788 | 854 | 844 | 1300 | 877 | 701 | 877 | 802 | 807 | 796 | 387 | 674 | 745 | 782 | 628 | 756 | 746 | 628 | 667 | 646 | 618 | 720 | 727 | 730 | 792 | 916 | 788 | 597 | 565 | 621 | 688 | 705 | 776 | 661 | 654 | 669 | 766 | 770 | 850 | 752 | 864 | 790 | 746 | 652 | 671 | 665 | 581 | 753 | 750 | 710 | 800 | 801 | 720 | 684 | 763 | 853 | 806 | 806 | 800 | 856 | 834 | 930 | 906 | 884 | 647 | 733 | 705 | 788 | 876 | 929 | 874 | 894 | 1010 | 1030 | 1010 | 1020 | 1000 | 1050 | 966 | 502 | 847 | 1010 | 1010 | 955 | 971 | 952 | 958 | 927 | 966 | 945 | 1010
Alkalinity-Total | mg/L | 213 | 211 | 232 | 233 | 246 | 252 | 247 | 259 | 209 | 231 | 248 | 239 | 228 | 227 | 228 | 229 | 237 | 233 | 237 | 245 | 197 | 169 | 182 | 241 | 244 | 236 | 262 | 279 | 279 | 274 | 240 | 262 | 246 | 235 | 238 | 346 | 251 | 247 | 251 | 249 | 271 | 290 | 153 | 229 | 262 | 264 | 233 | 258 | 272 | 233 | 273 | 260 | 274 | 277 | 265 | 232 | 230 | 228 | 248 | 215 | 194 | 217 | 235 | 238 | 191 | 236 | 224 | 245 | 246 | 247 | 226 | 203 | 208 | 234 | 231 | 229 | 219 | 211 | 192 | 220 | 218 | 225 | 237 | 236 | 238 | 241 | 235 | 240 | 240 | 226 | 224 | 220 | 225 | 230 | 248 | 246 | 182 | 216 | 214 | 219 | 232 | 248 | 249 | 259 | 253 | 251 | 251 | 236 | 224 | 235 | 223 | 131 | 205 | 242 | 231 | 246 | 253 | 255 | 249 | 244 | 205 | 227 | 244
Bicarbonate | mg/L | 259 | 260 | 283 | 284 | 300 | 310 | 301 | 316 | 255 | 282 | 302 | 290 | 280 | 280 | 280 | 280 | 289 | 280 | 290 | 300 | 240 | 206 | 220 | 290 | 300 | 290 | 320 | 340 | 340 | 330 | 290 | 320 | 300 | 290 | 290 | 420 | 310 | 300 | 310 | 300 | 330 | 350 | 190 | 280 | 320 | 320 | 280 | 310 | 330 | 280 | 330 | 320 | 330 | 340 | 320 | 280 | 280 | 280 | 300 | 260 | 240 | 260 | 290 | 290 | 230 | 290 | 270 | 300 | 300 | 300 | 280 | 250 | 250 | 280 | 280 | 280 | 267 | 257 | 234 | 268 | 266 | 274 | 289 | 287 | 290 | 294 | 287 | 292 | 292 | 275 | 273 | 268 | 274 | 280 | 248 | 246 | 182 | 216 | 214 | 219 | 232 | 248 | 249 | 259 | 253 | 251 | 251 | 236 | 224 | 235 | 223 | 131 | 205 | 242 | 231 | 246 | 253 | 255 | 249 | 244 | 205 | 227 | 244
Carbonate | mg/L | <6 | <6 | <6 | <6 | <6 | <6 | <6 | <6 | <6 | <6 | <6 | <6 | <6 | <6 | <6 | <6 | <6 | <6 | <6 | <6 | <6 | <6 | <6 | <6 | <6 | <6 | <6 | <6 | <6 | <6 | <6 | <6 | <6 | <6 | <6 | <6 | <6 | <6 | <6 | <6 | <6 | <6 | <6 | <6 | <6 | <6 | <6 | <6 | <6 | <6 | <6 | <6 | <6 | <6 | <6 | <6 | <6 | <6 | <6 | <6 | <6 | <6 | <6 | <6 | <6 | <6 | <6 | <6 | <6 | <6 | <6 | <6 | <6 | <6 | <6 | <6 | <6 | <6 | <6 | <6 | <6 | <6 | <6 | <6 | <6 | <6 | <6 | <6 | <6 | <6 | <6 | <6 | <6 | <6 | <1.0 | <1.0 | <1.0 | <1.0 | <1.0 | <1.0 | <1.0 | <1.0 | <1.0 | <1.0 | <1.0 | <1.0 | <1.0 | <1.0 | <1.0 | <1.0 | <1.0 | <1.0 | <1.0 | <1.0 | <1.0 | <1.0 | <1.0 | <1.0 | <1.0 | <1.0 | <1.0 | <1.0 | <1.0
Hydroxide | mg/L | <5 | <5 | <5 | <5 | <5 | <5 | <5 | <5 | <5 | <5 | <5 | <5 | <5 | <5 | <5 | <5 | <5 | <5 | <5 | <5 | <5 | <5 | <5 | <5 | <5 | <5 | <5 | <5 | <5 | <5 | <5 | <5 | <5 | <5 | <5 | <5 | <5 | <5 | <5 | <5 | <5 | <5 | <5 | <5 | <5 | <5 | <5 | <5 | <5 | <5 | <5 | <5 | <5 | <5 | <5 | <5 | <5 | <5 | <5 | <5 | <5 | <5 | <5 | <5 | <5 | <5 | <5 | <5 | <5 | <5 | <5 | <5 | <5 | <5 | <5 | <5 | <5 | <5 | <5 | <5 | <5 | <5 | <5 | <5 | <5 | <5 | <5 | <5 | <5 | <5 | <5 | <5 | <5 | <5 | <1.0 | <1.0 | <1.0 | <1.0 | <1.0 | <1.0 | <1.0 | <1.0 | <1.0 | <1.0 | <1.0 | <1.0 | <1.0 | <1.0 | <1.0 | <1.0 | <1.0 | <1.0 | <1.0 | <1.0 | <1.0 | <1.0 | <1.0 | <1.0 | <1.0 | <1.0 | <1.0 | <1.0 | <1.0
Calcium | mg/L | 223 | 202 | 240 | 246 | 293 | 280 | 263 | 260 | 214 | 238 | 268 | 213 | 248 | 241 | 244 | 236 | 263 | 220 | 256 | 230 | 230 | 155 | 170 | 243 | 250 | 246 | 249 | 230 | 213 | 210 | 212 | 267 | 256 | 272 | 272 | 425 | 281 | 227 | 281 | 256 | 250 | 244 | 127 | 220 | 241 | 261 | 206 | 249 | 233 | 208 | 219 | 214 | 194 | 233 | 234 | 232 | 249 | 298 | 242 | 187 | 178 | 194 | 215 | 221 | 221 | 209 | 208 | 210 | 238 | 247 | 269 | 233 | 274 | 241 | 234 | 203 | 210 | 207 | 182 | 234 | 234 | 223 | 248 | 248 | 223 | 214 | 237 | 264 | 249 | 245 | 246 | 262 | 255 | 287 | 271 | 273 | 196 | 224 | 215 | 238 | 268 | 284 | 262 | 271 | 296 | 293 | 285 | 296 | 292 | 313 | 282 | 152 | 253 | 307 | 300 | 280 | 289 | 281 | 272 | 269 | 281 | 271 | 299
Chloride | mg/L | -- | 10.8 | 12 | 3.4 | 4.4 | 3.93 | 3.6 | 3.8 | 10.7 | 12 | 17.6 | 3.06 | 0.43 | 1.86 | 2.08 | 2.92 | 11.5 | 3.13 | 2.6 | 2.7 | 2.23 | 7.1 | 1.36 | 2.6 | 2.2 | 2.28 | 2.85 | 0.15 | 2.33 | 2.03 | 1.74 | 2.36 | 2.23 | 2.49 | 1.99 | 5.09 | 4.5 | 2.28 | 4.5 | 2.34 | 2.33 | 2.31 | 0.86 | 1.98 | 2.15 | 2.1 | 2.06 | 2.46 | 1.99 | 1.48 | 3.22 | 1.98 | 1.62 | 2.15 | 3.2 | 12.9 | 1.98 | 1.87 | 3.14 | 2.4 | 0.41 | 2.4 | 3.23 | 1.72 | 1.51 | 1.4 | 1.2 | <0.5 | <0.5 | 2.7 | <0.5 | 1.05 | 1.6 | 1.6 | 1.38 | 1.5 | 1.5 | 1.28 | 1.4 | 1.4 | 3.76 | 3.6 | 2.98 | 1.6 | 1.32 | 1.26 | 1.21 | 1.18 | 1.53 | 2.08 | 1.83 | 1.41 | 1.27 | 2.11 | <5.0 | <5.0 | <5.0 | <5.0 | <5.0 | <5.0 | <5.0 | <5.0 | <5.0 | <5.0 | <5.0 | <5.0 | <5.0 | 12 | <5.0 | <5.0 | <5.0 | 0.87 | <5.0 | <5.0 | <5.0 | <5.0 | <5.0 | <5.0 | <5.0 | 6.5 | <2.5 | <2.5 | 2.6
Fluoride |  | -- | -- | -- | -- | -- | -- | -- | -- | -- | -- | -- | -- | -- | -- | -- | -- | -- | -- | -- | -- | -- | -- | -- | -- | -- | -- | -- | -- | -- | -- | -- | -- | -- | -- | -- | -- | -- | -- | -- | -- | -- | -- | -- | -- | -- | -- | -- | -- | -- | -- | -- | -- | -- | -- | -- | -- | -- | -- | -- | -- | -- | -- | -- | -- | -- | -- | -- | -- | -- | -- | -- | -- | -- | -- | -- | -- | -- | -- | -- | -- | -- | -- | -- | -- | -- | -- | -- | -- | -- | -- | -- | -- | -- | -- | <0.20 | <0.20 | <0.20 | <0.20 | 0.33 | <0.20 | <0.20 | <0.20 | <0.20 | <0.20 | <0.20 | <0.20 | 0.3 | <0.40 | 0.27 | 0.38 | <0.20 | 0.085 | <0.20 | <0.20 | <0.20 | <0.20 | <0.20 | <0.20 | <0.20 | <0.20 | 0.12 | 0.12 | <0.10
Magnesium | mg/L | 31.4 | 27.6 | 32.7 | 30.4 | 32 | 29.8 | 32 | 31 | 25.4 | 28.8 | 31.9 | 31.8 | 34.4 | 34.4 | 33.9 | 32.3 | 33.3 | 32.1 | 41.1 | 36.2 | 29.7 | 18.7 | 24.4 | 32.1 | 33.2 | 30 | 31.6 | 30.1 | 28.7 | 27.6 | 28.9 | 33.6 | 36 | 42.3 | 40 | 59 | 42.6 | 32.8 | 42.6 | 39.5 | 44.4 | 45.2 | 16.7 | 30.2 | 34.6 | 31.6 | 27.8 | 32.5 | 33.1 | 26.1 | 29.4 | 27.3 | 32.4 | 33.6 | 34.6 | 36.5 | 41.6 | 41.5 | 44.6 | 31.6 | 29.4 | 33.3 | 36.6 | 36.8 | 54.5 | 34 | 32.9 | 35.3 | 41.4 | 37.2 | 45 | 41.6 | 43.5 | 45.7 | 39.6 | -- | -- | -- | -- | -- | -- | -- | -- | -- | -- | -- | -- | -- | -- | -- | -- | -- | -- | -- | -- | -- | -- | -- | -- | -- | -- | -- | -- | -- | -- | -- | -- | -- | -- | -- | -- | -- | -- | -- | -- | -- | -- | -- | -- | -- | -- | -- | --
Potassium | mg/L | 6.6 | 5.7 | 7 | 7.1 | 8.9 | 7.56 | 7.5 | 7.6 | 6.8 | 7 | 7.9 | 5.7 | 6.6 | 6.8 | 7.2 | 6.9 | 7 | 5.9 | 7.5 | 8 | 6.9 | 4.7 | 5 | 6.4 | 6.9 | 7 | 7 | 7 | 6.3 | 6.2 | 6.1 | 7.4 | 6.6 | 7 | 6.7 | 13.1 | 6.8 | 6.8 | 6.8 | 6.8 | 7.4 | 6.6 | 3.2 | 5.4 | 6.5 | 7.1 | 5.8 | 6.7 | 6.5 | 5.9 | 6.4 | 5.5 | 5.5 | 6.4 | 6.7 | 5.8 | 6.4 | 6.3 | 6.8 | 5.4 | 4.8 | 5.3 | 5.4 | 5.9 | 12.1 | 5.8 | 5.3 | 6.1 | 6 | 6.3 | 7 | 5.7 | 6.4 | 6 | 6.2 | -- | -- | -- | -- | -- | -- | -- | -- | -- | -- | -- | -- | -- | -- | -- | -- | -- | -- | -- | -- | -- | -- | -- | -- | -- | -- | -- | -- | -- | -- | -- | -- | -- | -- | -- | -- | -- | -- | -- | -- | -- | -- | -- | -- | -- | -- | -- | --
Sodium | mg/L | 86.5 | 78 | 93.9 | 97.7 | 125 | 72.2 | 97.9 | 102 | 78.6 | 87.9 | 99 | 71.3 | 90.7 | 85 | 90.4 | 85.4 | 89.8 | 79 | 96.2 | 95 | 77.7 | 53.3 | 59.2 | 78 | 89.7 | 80.8 | 88.3 | 81.7 | 75.7 | 69.2 | 63.4 | 82.9 | 75.7 | 76.6 | 68.8 | 182 | 77.6 | 57.6 | 77.1 | 71.5 | 78.3 | 74.4 | 23.8 | 64.7 | 68.6 | 70.5 | 56.9 | 73.1 | 5.56 | 54.6 | 64.5 | 57.4 | 49.2 | 61 | 52.8 | 51.9 | 57.4 | 57.6 | 60.3 | 46 | 44.1 | 46.3 | 50.4 | 57.1 | 23.8 | 48.6 | 42.4 | 50.4 | 45.6 | 52.6 | 53 | 44.3 | 49.7 | 48.2 | 48.7 | 42.2 | 40.5 | 40.4 | 36.9 | 47 | 42.5 | 43.7 | 42.2 | 45.8 | 39 | 40.2 | 40.3 | 47.3 | 43.4 | 44.1 | 42.9 | 39.9 | 42.1 | 47.3 | 44.7 | 44.4 | 29.5 | 37.7 | 34.7 | 36.8 | 46.1 | 40.5 | 39.7 | 39 | 38.7 | 38.2 | 36.5 | 37 | 36.7 | 38.3 | 36.3 | 20.3 | 35.9 | 42.6 | 36.2 | 33.7 | 36.3 | 36.9 | 34.6 | 34.6 | 33.6 | 37.2 | 36.9
Sulphate | mg/L | 672 | 619 | 724 | 764 | 909 | 822 | 752 | 776 | 617 | 691 | 799 | 669 | 611 | 662 | 663 | 708 | 766 | 730 | 682 | 682 | 589 | 426 | 433 | 581 | 660 | 602 | 622 | 538 | 468 | 471 | 513 | 640 | 674 | 742 | 681 | 1210 | 760 | 653 | 760 | 687 | 602 | 602 | 289 | 463 | 595 | 641 | 491 | 542 |  | 472 |  | 461 | 538 | 583 | 544 | 568 | 679 | 734 | 623 | 461 | 447 | 521 | 580 | 569 | 434 | 511 | 503 | 538 | 559 | 561 | 662 | 602 | 656 | 605 | 570 | 512 | 507 | 551 | 537 | 580 | 580 | 592 | 640 | 612 | 566 | 575 | 668 | 627 | 613 | 695 | 684 | 670 | 715 | 733 | 725 | 716 | 520 | 604 | 636 | 660 | 772 | 742 | 753 | 744 | 815 | 863 | 877 | 882 | 865 | 854 | 790 | 419 | 721 | 867 | 812 | 806 | 801 | 804 | 783 | 782 | 827 | 788 | 800
Turbidity | NTU | -- | 66.8 | 102 | -- | -- | -- | -- | -- | -- | 76.4 | -- | -- | -- | -- | -- | -- | -- | -- | -- | -- | -- | -- | -- | -- | -- | -- | -- | -- | -- | -- | -- | -- | -- | -- | -- | -- | -- | -- | -- | -- | -- | -- | -- | -- | -- | -- | -- | -- | -- | -- | -- | -- | -- | -- | -- | -- | -- | -- | -- | -- | -- | -- | -- | -- | -- | -- | -- | -- | -- | -- | 160 | -- | -- | -- | -- | -- | -- | -- | -- | -- | -- | -- | -- | -- | -- | -- | -- | -- | -- | -- | -- | -- | -- | -- | -- | -- | -- | -- | -- | -- | -- | 87.8 | -- | 101 | -- | -- | -- | -- | -- | -- | -- | -- | -- | -- | -- | -- | -- | -- | -- | -- | -- | -- | --
Nutrients
Ammonia-N | mg/L | 4.51 | 5.09 | 7 | 5.98 | 7.79 | 7.5 | 6.92 | 7.48 | 5.6 | 7.26 | 7.98 | 5.3 | 6.5 | 6.3 | 8.1 | 7.5 | 11 | 5.9 | 6.1 | 6.3 | 5.3 | 2.5 | 3.8 | 5.9 | 7.2 | 6.5 | 5.6 | 5.7 | 7.2 | 3.2 | 6.2 | 17 | 5.2 | 7 | 5.7 | 9 | 6.3 | 6.8 | 6.3 | 5.9 | 5.3 | 5.3 | 2.2 | 5.3 | 5.2 | 4.1 | <0.01 | 6.1 | 5.3 | 5.7 | 6.2 | 6.8 | 4.5 | 6.7 | 6.3 | 6.3 | 5.1 | 4.81 | 5.8 | 4.34 | 3.66 | 4.24 | 5.01 | 4.92 | 3.39 | 3.83 | 4.03 | 4.68 | 3.23 | 4.13 | 5.7 | 4.62 | 4.28 | 4.72 | 4.56 | 3.7 | 3.31 |  |  |  | 3.92 | 4.48 | 4.27 | 3.6 | 4.89 | 4.8 | 2.51 | 3.77 | 4.01 | 3.73 |  |  |  |  | 4.42 | 4.63 | 3.43 | 4.42 | 3.85 | 4.04 | 6.03 | 3.9 | 4.07 | 4.57 | 4.4 | 3.7 | 4.12 | 4.43 | 4.61 | 4.4 | 4.41 | 2.9 | 4.04 | 5.29 | 4.74 | 3.86 | 4.26 | 4.33 | 4.28 | 4.07 | 4.03 | 4.31 | 5.13
Nitrate-N | mg/L | 1.9 | 2 | 2.36 | 1.97 | 1.04 | 1.05 | 1.26 | 1.31 | 2.07 | 2.27 | 3.6 | 3.69 | 3.97 | 5.27 | 5.27 | 5.33 | 4.62 | 5.23 | 3.8 | 3.22 | 3.11 | 1.87 | 3 | 3.37 | 3.48 | 3.47 | 2.04 | 2.35 | 2.38 | 3.44 | 3.86 | 4.17 | 4.53 | 3.47 | 3.69 | 3.79 | 3.32 | 2.67 | 3.32 | 3.78 | 1.84 | 3.22 | 1.81 | 2.04 | 2.04 | 1.69 | 1.61 | 1.32 | 1.41 | 1.7 | 1.44 | 1.84 | 2.39 | 3.99 | 4.59 | 3.97 | 3.88 | 4.52 | 4 | 2.46 | 0.23 | 3.13 | 2.28 | 1.81 | 1.98 | 0.22 | 2.23 | 2.65 | 3.92 | 5.51 | 3.41 | 3.77 | 4.38 | 4.04 | 4.05 | 3.47 | 3.59 | 2.81 | 2.29 | 3.3 | 2.74 | 2.5 | 2.03 | 2.45 | 1.79 | 1.66 | 1.74 | 1.85 | 2.13 | 1.92 | 2.03 | 2.38 | 2.05 | 1.72 | 1.55 | 1.47 | 1.12 | 1.15 | 1.08 | 1.07 | 1.07 | 1.38 | 1.19 | 1.64 | 1.7 | 1.24 | 1.36 | 1.3 | 1.13 | 0.993 | 0.74 | 0.372 | 0.414 | 0.337 | 0.412 | 0.478 | 0.552 | 0.958 | 0.654 | 1.05 | 0.825 | 0.513 | 0.359
Nitrite-N | mg/L | 0.44 | 0.39 | 0.185 | 0.171 | 0.19 | 0.19 | 0.038 | 0.052 | 0.1 | 0.07 | 0.12 | 0.31 | 0.16 | 0.24 | 0.6 | 0.56 | 0.23 | 0.53 | 0.5 | 0.45 | 0.56 | 0.225 | 0.26 | 0.54 | 0.17 | 0.01 | 0.16 | 0.1 | 0.29 | 0.39 | 0.24 | 0.34 | 0.24 | 0.13 | <0.01 | 0.33 | 0.06 | 0.09 | 0.06 | 0.17 | 0.03 | 0.37 | 0.13 | 0.26 | 0.33 | 0.14 | 0.17 | 0.19 | <0.01 | <0.01 | 0.15 | 0.12 | <0.01 | 0.18 | 0.27 | 0.32 | 0.17 | 0.29 | 0.41 | <0.1 | <0.01 | <0.1 | 0.08 | 0.18 | 0.15 | <0.01 | <0.1 | <0.1 | <0.1 | <0.1 | <0.1 | 0.02 | 0.29 | 0.15 | 0.32 | 0.78 | 0.53 | 0.42 | 0.33 | 0.71 | <0.01 | 0.021 | 0.25 | 0.22 | <0.10 | <0.10 | <0.10 | <0.10 | <0.10 | 0.11 | <0.10 | 0.18 | <0.10 | 0.15 | 0.05 | 0.048 | 0.031 | 0.042 | 0.04 | 0.028 | 0.046 | <0.010 | 0.035 | 0.028 | 0.029 | 0.03 | 0.039 | 0.049 | 0.032 | 0.033 | 0.028 | 0.0146 | 0.017 | 0.013 | 0.034 | 0.025 | 0.023 | 0.017 | 0.021 | 0.056 | 0.0319 | 0.0332 | 0.0159
Total Phosphorus | mg/L | -- | -- | -- | -- | -- | -- | -- | -- | -- | -- | -- | -- | -- | -- | -- | -- | -- | 0.024 | 0.034 | 0.035 | 0.103 | 0.01 | 0.01 | 0.046 | 0.027 | 0.021 | 0.016 | 0.034 | 0.023 | 0.043 | 0.02 | 0.021 | 0.026 | 0.011 | <0.01 | 0.022 | 0.026 | 0.026 | 0.026 | 0.011 | 0.018 | 0.037 | 0.014 | 0.014 | 0.027 | 0.029 | 0.018 | 0.015 | 0.016 | 0.026 | 0.033 | 0.034 | 0.041 | 0.023 | 0.027 | <0.01 | 0.022 | 0.022 | 0.028 | 0.021 | 0.012 | <0.01 | 0.021 | 0.023 | <0.01 | 0.014 | 0.032 | 0.012 | 0.01 | 0.024 | 0.051 | <0.050 | 0.016 | 0.011 | 0.021 | <0.01 | 0.024 | 0.016 | 0.053 | 0.021 | 0.05 | 0.031 | 0.023 | [11 empty] | <0.050 | <0.050 | <0.050 | <0.050 | <0.050 | <0.050 | <0.050 | <0.050 | <0.050 | <0.050 | <0.050 | <0.050 | <0.050 | <0.050 | <0.050 | <0.050 | <0.050 | <0.050 | <0.050 | <0.050 | <0.050 | <0.050 | <0.050 | <0.050 | <0.050 | <0.050 | <0.050 | <0.050 | <0.050
Cyanide Compounds
Cyanide - T | mg/L | -- | -- | -- | -- | -- | -- | -- | -- | -- | -- | -- | -- | -- | -- | -- | -- | -- | [77 empty] | 0.06 | 0.0414 | 0.0276 | 0.0263 | 0.0337 | 0.023 | 0.0491 | 0.0772 | 0.065 | 0.0736 | 0.0462 | 0.04 | 0.0187 | 0.0618 | 0.0624 | 0.0488 | 0.107 | 0.0435 | 0.0533 | 0.0573 | 0.053 | 0.0535 | 0.0419 | 0.049 | 0.069 | 0.0826 | 0.0263 | 0.0978 | 0.108
Cyanate | mg/L | 2.7 | 3.4 | 1.2 | <0.2 | <0.2 | 3 | 0.8 | 0.8 | 1.5 | <0.2 | 1.2 | 0.7 | 0.8 | 2.4 | 2.1 | 0.6 | <0.2 | <0.2 | <0.2 | 0.7 | 0.2 | 1.6 | <0.2 | 1.1 | 1.5 | 0.2 | 1.6 | 0.8 | 1.8 | 0.7 | 0.8 | 0.7 | 1.7 | 0.3 | 0.9 | 0.8 | 1.6 | 3.2 | 1.6 | 0.3 | 1.4 | 0.3 | <0.2 | 0.8 | 1.3 | <0.2 | 0.6 | 1.5 | 1.4 | 6.5 | 2.6 | 2 | 0.7 | 4.8 | 1.3 | 1.6 | 0.3 | 2.4 | 1.8 | 1 | 2.1 | 1.5 | 0.9 | 1.2 | 1.4 | 1.8 | 1.5 | 0.7 | 0.6 | 0.8 | 0.6 | 0.9 | 1.3 | 1.6 | 1.3 | <0.2 | 1.2 | 0.4 | <0.2 | 0.7 | 0.7 | <0.2 | <0.2 | <0.2 | 0.3 | <0.2 | 0.4 | 1.1 | 1 | 1.7 | 1.8 | 1.5 | 1 | 1.8 | <0.20 | 0.51 | <0.20 | <0.20 | <0.20 | <0.20 | 0.45 | 1.32 | <0.20 | 1.62 | 2.01 | 2.07 | <0.20 | <0.20 | 1.11 | 0.6 | <0.20 | <0.20 | 6.57 | <0.20 | <2.0 | 4.08 | 1.77 | <0.20 | <0.20 | <0.20 | <0.20 | <0.20 | <0.20
Thiocyanate | mg/L | 13.7 | 14 | 14.9 | 16.8 | 31 | 22 | 28 | 28 | 17.6 | 16.2 | 19 | 12.5 | 13.7 | 14.8 | 131 | 11.8 | 13.2 | 14 | 14.8 | 13.3 | 7.2 | 8 | 6.4 | 9.4 | 11.5 | 8.9 | 14.5 | 11.5 | 11.2 | 8.1 | 5.9 | 11.3 | 7.5 | 11.1 | 8.4 | 14.5 | 8.9 | 8.2 | 8.9 | 8.9 | 12.7 | 8.2 | 1 | 7.6 | 5.5 | 6.5 | 5 | 7.6 | 8.5 | 6.2 | 9.2 | 8 | 7.7 | 7.6 | 6.3 | 5.9 | 6.5 | 5.6 | 6.3 | 4.3 | 3.8 | 3.5 | 3.5 | 4.2 | 2.4 | 3.8 | 4.1 | 4.9 | 3.8 | 4.5 | 4.7 | 3.7 | 3 | 3.6 | 2.5 | 2.8 | 3.2 | 3.1 | 4 | 3.9 | 5.2 | 4.2 | 3.3 | 3.7 | 3.9 | 4 | 4.1 | 4 | 3.5 | 3.3 | 0.8 | 3.6 | 3.8 | 3.3 | 3.37 | 3.36 | 2.67 | 2.96 | 3.66 | 2.9 | 4.4 | 2.79 | 3.14 | 2.93 | 2.67 | 3.25 | 2.46 | 2.66 | 2.55 | 2.8 | 3.33 | 1.98 | 3.26 | 5.28 | 3.99 | 3.56 | 3.1 | 3.01 | 3.7 | 3.02 | 3.2 | 3.83 | 4.67
CN-WAD | mg/L | 0.02 | 0.018 | 0.022 | 0.022 | 0.028 | 0.02 | 0.044 | 0.02 | 0.028 | 0.022 | 0.024 | 0.026 | 0.024 | 0.136 | 0.024 | 0.04 | 0.02 | 0.022 | 0.024 | 0.022 | 0.018 | 0.012 | 0.018 | 0.016 | 0.022 | 0.018 | 0.018 | 0.164 | 0.018 | 0.028 | 0.014 | 0.042 | 0.016 | 0.016 | 0.016 | 0.036 | 0.038 | 0.018 | 0.038 | 0.026 | 0.016 | 0.014 | 0.006 | 0.012 | 0.012 | 0.014 | 0.046 | 0.014 | 0.014 | 0.01 | 0.016 | 0.014 | 0.01 | 0.012 | 0.016 | 0.012 | 0.012 | 0.014 | 0.012 | 0.01 | 0.01 | 0.01 | 0.01 | 0.012 | 0.01 | 0.01 | 0.008 | 0.01 | 0.01 | 0.01 | 0.01 | 0.01 | 0.012 | 0.012 | 0.012 | 0.01 | 0.012 | 0.01 | 0.012 | 0.01 | 0.01 | 0.01 | 0.012 | 0.012 | 0.01 | 0.008 | 0.012 | 0.008 | 0.008 | 0.02 | 0.012 | 0.014 | 0.01 | 0.016 | 0.01 | 0.0065 | 0.005 | 0.0065 | <0.0050 | 0.006 | 0.0053 | 0.0114 | 0.0138 | 0.0078 | 0.0058 | 0.01 | <0.0050 | 0.0102 | 0.0124 | 0.0112 | 0.019 | <0.0050 | 0.0093 | 0.0104 | 0.012 | 0.0107 | 0.0109 | 0.0118 | 0.019 | 0.015 | <0.0050 | 0.0179 | 0.0162
CN-SAD | mg/L | 1.1 | 0.92 | 0.34 | 2.4 | 1.5 | 10 | 2 | 2.4 | 0.88 | 5 | 1.4 | 1.2 | 1.8 | 3.2 | 2.2 | 3.2 | 2.8 | 2 | 3.4 | 3.4 | 2 | 2 | 2 | 2.4 | 0.68 | 2 | 2 | 2 | 3 | 2.8 | 2 | 1 | 0.52 | 3.2 | 2 | 1 | 1.3 | 0.54 | 1.3 | 1.6 | 0.56 | 0.34 | 0.078 | 0.4 | 0.96 | 1.1 | 1.4 | 1.4 | 2.8 | 1.2 | 0.76 | 1.9 | 1.6 | 1.5 | 1.2 | 0.94 | 1.1 | 0.66 | 1.1 | 0.76 | 0.72 | 0.78 | 0.76 | 0.56 | 0.5 | 1.3 | 0.92 | 1.2 | 0.56 | 1.1 | 0.98 | 1 | 0.94 | 0.52 | 0.76 | 0.56 | 1.4 | 0.08 | 0.22 | 0.66 | 0.2 | 0.38 | 0.42 | 0.62 | 0.54 | 0.1 | 0.48 | 0.52 | 0.54 | 0.28 | 1.1 | 0.64 | 1 | 0.46
Total Metals
Aluminum | mg/L | 0.147 | 0.049 | 0.026 | 0.023 | 0.03 | 0.04 | 0.035 | 0.021 | 0.136 | 0.044 | 0.15 | 0.027 | 0.029 | 0.025 | 0.036 | 0.03 | 0.027 | 0.022 | 0.034 | 0.037 | 1.29 | 0.148 | 0.138 | 0.04 | 0.03 | 0.032 | 0.021 | 0.021 | 0.047 | 0.046 | 0.037 | 0.016 | 0.027 | 0.028 | 0.027 | 0.056 | 0.029 | 0.023 | 0.029 | 0.027 | 0.026 | 0.039 | 0.076 | 0.029 | 0.023 | 0.028 | 0.063 | 0.077 | <0.050 | 0.1 | 0.054 | 0.076 | 0.026 | 0.03 | 0.027 | 0.016 | 0.018 | 0.016 | 0.021 | 0.051 | 0.068 | 0.038 | 0.026 | 0.024 | 0.105 | 0.042 | 0.074 | 0.056 | 0.024 | 0.03 | 0.023 | 0.028 | 0.023 | 0.034 | 0.015 | 0.037 | 0.015 | 0.017 | 0.043 | 0.023 | 0.016 | 0.05 | 0.018 | 0.025 | 0.035 | 0.036 | 0.028 | 0.025 | 0.019 | 0.021 | 0.034 | 0.019 | 0.018 | 0.017 | 0.0163 | 0.0343 | 0.0822 | 0.0463 | 0.0672 | 0.0416 | 0.0249 | 0.0168 | 0.0185 | 0.025 | 0.0227 | 0.0158 | 0.0134 | 0.0136 | 0.0134 | 0.0149 | 0.0127 | 0.151 | 0.0187 | 0.0152 | 0.0152 | 0.0175 | 0.028 | 0.0291 | 0.0247 | 0.0176 | 0.0136 | 0.0177 | 0.0188
Antimony | mg/L | 0.0018 | 0.0011 | 0.001 | 0.0009 | 0.0012 | 0.0008 | 0.0008 | 0.0008 | 0.0012 | 0.0009 | 0.0009 | 0.0009 | 0.0011 | 0.0008 | 0.001 | 0.001 | 0.001 | 0.0011 | 0.0012 | 0.001 | 0.0067 | 0.0012 | 0.001 | 0.001 | 0.0008 | 0.001 | 0.0007 | 0.0008 | 0.001 | 0.0006 | 0.0007 | 0.0008 | 0.0005 | 0.0006 | 0.0006 | 0.0012 | 0.0007 | 0.0007 | 0.0007 | 0.0008 | 0.0008 | 0.0008 | 0.0005 | 0.0007 | 0.0006 | 0.0007 | 0.0006 | 0.0006 | <0.002 | 0.0007 | 0.0006 | 0.0005 | 0.0009 | 0.0006 | 0.0008 | 0.0007 | 0.0008 | 0.0008 | 0.0007 | 0.0008 | 0.0007 | 0.0006 | 0.0005 | 0.0006 | 0.0007 | 0.0006 | 0.001 | 0.0006 | 0.0006 | 0.0007 | 0.0006 | <0.001 | 0.0009 | 0.0006 | 0.0009 | 0.0008 | 0.0006 | 0.0006 | 0.0005 | 0.0005 | 0.0006 | 0.0006 | 0.0005 | 0.0005 | 0.0005 | 0.0006 | 0.0005 | 0.0005 | 0.0006 | 0.0006 | 0.0006 | 0.0007 | 0.0007 | 0.0006 | 0.00081 | 0.00087 | 0.00086 | 0.00069 | 0.0007 | 0.00062 | 0.00077 | 0.00063 | 0.00059 | 0.0005 | 0.00058 | 0.00066 | 0.00068 | 0.00064 | 0.00068 | 0.00072 | 0.00075 | 0.00077 | 0.00047 | 0.00051 | 0.00048 | 0.00048 | 0.00045 | 0.0005 | 0.00048 | 0.00061 | 0.00084 | 0.00087 | 0.00071
Arsenic | mg/L | 0.0369 | 0.0316 | 0.0294 | 0.034 | 0.0467 | 0.0381 | 0.0359 | 0.0272 | 0.0449 | 0.0237 | 0.039 | 0.0339 | 0.0387 | 0.0326 | 0.0351 | 0.0357 | 0.042 | 0.0347 | 0.0488 | 0.0442 | 0.0707 | 0.0324 | 0.03 | 0.0256 | 0.0321 | 0.0238 | 0.0336 | 0.0342 | 0.0287 | 0.0258 | 0.0229 | 0.0222 | 0.0293 | 0.0314 | 0.0328 | 0.0579 | 0.0566 | 0.0487 | 0.0566 | 0.0535 | 0.0658 | 0.0568 | 0.008 | 0.0212 | 0.0189 | 0.0265 | 0.016 | 0.0259 | 0.028 | 0.0204 | 0.0347 | 0.0307 | 0.0287 | 0.0347 | 0.0328 | 0.0292 | 0.0465 | 0.0412 | 0.0373 | 0.0306 | 0.0264 | 0.021 | 0.0242 | 0.0267 | 0.0205 | 0.0294 | 0.0232 | 0.025 | 0.0321 | 0.0279 | 0.0408 | 0.022 | 0.0342 | 0.051 | 0.0275 | 0.0474 | 0.0407 | 0.0487 | 0.0403 | 0.0368 | 0.035 | 0.0347 | 0.0366 | 0.0364 | 0.0325 | 0.0336 | 0.0287 | 0.0317 | 0.0317 | 0.0434 | 0.0529 | 0.0458 | 0.0492 | 0.0541 | 0.0477 | 0.0507 | 0.0498 | 0.0505 | 0.0504 | 0.0476 | 0.0558 | 0.039 | 0.0446 | 0.0443 | 0.0504 | 0.0592 | 0.0473 | 0.0483 | 0.0551 | 0.0529 | 0.0591 | 0.0391 | 0.0563 | 0.0853 | 0.0618 | 0.0636 | 0.0471 | 0.0521 | 0.075 | 0.0518 | 0.0468 | 0.0561 | 0.0765
Barium | mg/L | 0.057 | 0.052 | 0.058 | 0.056 | 0.057 | 0.058 | 0.059 | 0.076 | 0.065 | 0.066 | 0.063 | 0.058 | 0.057 | 0.06 | 0.06 | 0.052 | 0.059 | 0.058 | 0.064 | 0.073 | 0.079 | 0.047 | 0.06 | 0.079 | 0.067 | 0.068 | 0.057 | 0.056 | 0.055 | 0.051 | 0.064 | 0.065 | 0.07 | 0.07 | 0.066 | 0.105 | 0.077 | 0.065 | 0.077 | 0.078 | 0.075 | 0.083 | 0.052 | 0.069 | 0.064 | 0.064 | 0.059 | 0.067 | 0.06 | 0.059 | 0.066 | 0.066 | 0.071 | 0.058 | 0.051 | 0.047 | 0.062 | 0.061 | 0.066 | 0.054 | 0.065 | 0.067 | 0.065 | 0.065 | 0.058 | 0.063 | 0.079 | 0.074 | 0.061 | 0.068 | 0.064 | 0.052 | 0.056 | 0.057 | 0.054 | 0.059 | 0.058 | 0.058 | 0.068 | 0.074 | 0.072 | 0.082 | 0.074 | 0.076 | 0.078 | 0.0804 | 0.0713 | 0.0737 | 0.0676 | 0.0625 | 0.0652 | 0.0607 | 0.0597 | 0.0583 | 0.0557 | 0.0553 | 0.06 | 0.0575 | 0.0609 | 0.0616 | 0.0666 | 0.065 | 0.0739 | 0.0718 | 0.0717 | 0.0671 | 0.061 | 0.0601 | 0.0592 | 0.0566 | 0.0581 | 0.0493 | 0.0592 | 0.0652 | 0.0657 | 0.0717 | 0.0628 | 0.0691 | 0.064 | 0.0544 | 0.0502 | 0.0574 | 0.0634
Beryllium | mg/L | <0.0001 | <0.0001 | <0.0001 | <0.0001 | <0.0001 | <0.0001 | <0.0001 | <0.0001 | <0.0001 | <0.0001 | <0.0002 | <0.0001 | <0.0001 | <0.0001 | <0.0001 | <0.0001 | <0.0001 | <0.00004 | <0.00004 | <0.00004 | <0.00004 | <0.00004 | <0.00004 | <0.00004 | <0.00004 | <0.00004 | <0.00004 | <0.00004 | <0.00004 | <0.00004 | <0.00004 | <0.00004 | <0.00004 | <0.00004 | <0.00004 | <0.00004 | <0.00004 | <0.00004 | <0.00004 | <0.00004 | <0.00004 | <0.00004 | <0.00004 | <0.00004 | <0.00004 | <0.00004 | <0.00004 | <0.00004 | <0.0004 | <0.00004 | <0.00004 | <0.00004 | <0.00004 | <0.00004 | <0.00004 | <0.00004 | <0.00004 | <0.00004 | <0.00004 | <0.00004 | <0.00004 | <0.00004 | <0.00004 | <0.00004 | <0.00004 | <0.00004 | <0.00004 | <0.00004 | <0.00004 | <0.00004 | <0.00004 | <0.0002 | <0.00004 | <0.00004 | <0.00004 | <0.00004 | <0.00004 | <0.00004 | <0.00004 | <0.00004 | <0.00004 | <0.0001 | <0.00004 | <0.00004 | <0.00004 | <0.00005 | <0.00005 | <0.00005 | <0.00005 | <0.00005 | <0.00005 | <0.00005 | <0.00005 | <0.00005 | <0.00010 | <0.00010 | <0.00010 | <0.00010 | <0.00010 | <0.00010 | <0.00010 | <0.00010 | <0.00010 | <0.00010 | <0.00010 | <0.00010 | <0.00010 | <0.00010 | <0.00010 | <0.00020 | <0.00010 | <0.00010 | <0.00010 | <0.00010 | <0.00010 | <0.00010 | <0.00010 | <0.00010 | <0.00010 | <0.00010 | <0.00010 | <0.00010 | <0.00010
Bismuth | mg/L | <0.0005 | <0.0005 | <0.0005 | <0.0005 | <0.0005 | <0.0005 | <0.0005 | <0.0005 | <0.0005 | <0.0005 | <0.001 | <0.0005 | <0.0005 | <0.0005 | <0.0005 | <0.0005 | <0.0005 | <0.0001 | <0.0001 | <0.0001 | 0.0003 | <0.0001 | <0.0001 | <0.0001 | <0.0001 | <0.0001 | <0.001 | <0.001 | <0.001 | <0.001 | <0.001 | <0.001 | <0.001 | <0.001 | <0.001 | <0.001 | <0.001 | <0.001 | <0.001 | <0.001 | <0.001 | <0.001 | <0.001 | <0.001 | <0.001 | <0.001 | <0.001 | <0.001 | <0.01 | <0.001 | <0.001 | <0.001 | <0.001 | <0.001 | <0.001 | <0.001 | <0.001 | <0.001 | <0.001 | <0.001 | <0.001 | <0.001 | <0.001 | <0.001 | <0.001 | <0.001 | <0.001 | <0.001 | <0.001 | <0.001 | <0.001 | <0.005 | <0.001 | <0.001 | <0.001 | <0.001 | <0.001 | <0.001 | <0.001 | <0.001 | <0.001 | <0.0005 | <0.001 | <0.001 | <0.001 | <0.0001 | <0.0001 | <0.0001 | <0.0001 | 0.0001 | <0.0001 | <0.0001 | <0.0001 | <0.0001 | <0.00050 | <0.00050 | <0.00050 | <0.00050 | <0.00050 | <0.00050 | <0.00050 | <0.00050 | <0.00050 | <0.00050 | <0.00050 | <0.00050 | <0.00050 | <0.00050 | <0.00050 | <0.0010 | <0.00050 | <0.00050 | <0.00050 | <0.00050 | <0.00050 | <0.00050 | <0.00050 | <0.00050 | <0.00050 | <0.00050 | <0.00050 | <0.00050 | <0.00050
Boron | mg/L | 0.082 | 0.079 | 0.084 | 0.078 | 0.088 | 0.092 | 0.098 | 0.091 | 0.083 | 0.096 | 0.079 | 0.077 | 0.076 | 0.079 | 0.09 | 0.106 | 0.091 | 0.072 | 0.081 | 0.077 | 0.067 | 0.05 | 0.055 | 0.082 | 0.08 | 0.093 | 0.077 | 0.082 | 0.068 | 0.066 | 0.064 | 0.07 | 0.063 | 0.07 | 0.077 | 0.11 | 0.075 | 0.076 | 0.075 | 0.074 | 0.068 | 0.077 | 0.039 | 0.081 | 0.065 | 0.07 | 0.075 | 0.08 | 0.06 | 0.057 | 0.082 | 0.058 | 0.06 | 0.056 | 0.071 | 0.066 | 0.066 | 0.068 | 0.073 | 0.065 | 0.056 | 0.068 | 0.069 | 0.076 | 0.069 | 0.069 | 0.072 | 0.07 | 0.07 | 0.072 | 0.072 | 0.067 | 0.09 | 0.082 | 0.087 | 0.093 | 0.081 | 0.071 | 0.074 | 0.08 | 0.092 | 0.089 | 0.07 | 0.073 | 0.082 | 0.076 | 0.078 | 0.066 | 0.069 | 0.065 | 0.065 | 0.096 | 0.077 | 0.071 | 0.102 | 0.09 | 0.068 | 0.076 | 0.071 | 0.083 | 0.086 | 0.081 | 0.08 | 0.074 | 0.077 | 0.077 | 0.076 | 0.077 | 0.086 | 0.083 | 0.08 | 0.04 | 0.065 | 0.075 | 0.07 | 0.071 | 0.06 | 0.061 | 0.06 | 0.057 | 0.068 | 0.068 | 0.063
Cadmium | mg/L | 0.00101 | 0.00096 | 0.00082 | 0.00066 | 0.00049 | 0.00046 | 0.00055 | 0.00055 | 0.00089 | 0.00068 | 0.00059 | 0.00067 | 0.0007 | 0.00076 | 0.00085 | 0.00104 | 0.00115 | 0.00142 | 0.00102 | 0.00096 | 0.00155 | 0.00078 | 0.0008 | 0.00075 | 0.00069 | 0.00083 | 0.00051 | 0.00059 | 0.00056 | 0.00069 | 0.00076 | 0.00081 | 0.001 | 0.00077 | 0.00143 | 0.00097 | 0.00109 | 0.00082 | 0.00109 | 0.00104 | 0.00103 | 0.00088 | 0.00075 | 0.00067 | 0.00066 | 0.00071 | 0.00066 | 0.00057 | 0.00037 | 0.00062 | 0.00058 | 0.00059 | 0.00067 | 0.00062 | 0.00088 | 0.00077 | 0.00107 | 0.00118 | 0.00081 | 0.00064 | 0.00058 | 0.0007 | 0.00054 | 0.00053 | 0.00076 | 0.00075 | 0.00101 | 0.00067 | 0.00112 | 0.00104 | 0.00087 | 0.00068 | 0.001 | 0.00079 | 0.00087 | 0.00059 | 0.00055 | 0.00053 | 0.00048 | 0.0006 | 0.00057 | 0.00053 | 0.00056 | 0.00062 | 0.00064 | 0.00059 | 0.00062 | 0.00063 | 0.00063 | 0.00056 | 0.00054 | 0.00071 | 0.00069 | 0.00063 | 0.000664 | 0.000655 | 0.000568 | 0.000514 | 0.000458 | 0.000495 | 0.000647 | 0.000546 | 0.00053 | 0.000514 | 0.00063 | 0.000707 | 0.000769 | 0.000687 | 0.00074 | 0.000823 | 0.000878 | 0.000618 | 0.00046 | 0.000327 | 0.000486 | 0.000599 | 0.000589 | 0.000768 | 0.000792 | 0.00108 | 0.00136 | 0.00142 | 0.000917
Calcium | mg/L | 222 | 204 | 236 | 234 | 273 | 249 | 242 | 261 | 210 | 237 | 248 | 212 | 235 | 242 | 253 | 253 | 244 | 262 | 244 | 249 | 232 | 150 | 184 | 271 | 255 | 250 | 252 | 249 | 228 | 214 | 224 | 247 | 271 | 281 | 286 | 405 | 283 | 254 | 283 | 280 | 259 | 236 | 133 | 221 | 232 | 240 | 220 | 228 | 233 | 219 | 231 | 223 | 241 | 237 | 245 | 234 | 281 | 279 | 267 | 192 | 179 | 198 | 209 | 225 | 185 | 212 | 218 | 213 | 242 | 237 | 229 | 259 | 263 | 236 | 238 | 218 | 218 | 204 | 214 | 232 | 230 | 219 | 265 | 247 | 234 | 248 | 247 | 249 | 250 | 250 | 259 | 258 | 266 | 262 | 271 | 272 | 215 | 222 | 213 | 232 | 258 | 273 | 261 | 260 | 292 | 301 | 288 | 296 | 298 | 309 | 281 | 152 | 245 | 299 | 282 | 279 | 269 | 283 | 264 | 260 | 278 | 281 | 287
Chromium | mg/L | 0.0021 | 0.001 | 0.0008 | 0.0033 | 0.0006 | 0.001 | 0.062 | 0.0022 | 0.0012 | 0.0012 | 0.001 | 0.0014 | 0.0014 | 0.0011 | 0.0015 | 0.0015 | 0.0044 | 0.0012 | 0.0045 | 0.0008 | 0.003 | 0.0007 | 0.0009 | 0.0009 | 0.0007 | 0.0009 | 0.0008 | 0.001 | 0.0006 | 0.0012 | 0.001 | 0.0008 | 0.001 | 0.0011 | 0.001 | 0.0035 | 0.0014 | 0.0013 | 0.0014 | 0.0007 | 0.0011 | 0.001 | 0.0004 | 0.0007 | 0.0011 | 0.0013 | 0.0008 | 0.0011 | <0.004 | 0.0009 | 0.0011 | 0.0017 | 0.0012 | 0.0008 | 0.0012 | 0.0009 | 0.0007 | 0.0007 | 0.001 | 0.001 | 0.0007 | 0.0008 | 0.0007 | 0.001 | 0.0007 | 0.0009 | 0.0008 | 0.001 | 0.0007 | 0.0009 | 0.0011 | <0.002 | 0.0006 | 0.0011 | 0.0005 | 0.0008 | 0.0007 | 0.0008 | 0.0007 | 0.0007 | 0.0011 | 0.0008 | 0.0007 | 0.0006 | 0.0012 | <0.0005 | <0.0005 | 0.0006 | <0.0005 | 0.0006 | 0.0007 | 0.0007 | <0.0005 | 0.0005 | 0.00047 | 0.00053 | 0.00055 | 0.00152 | 0.00175 | 0.00058 | 0.00059 | 0.00047 | 0.00052 | 0.00054 | 0.00056 | 0.00051 | 0.00051 | 0.00047 | 0.00044 | 0.00038 | 0.0005 | 0.00046 | 0.00046 | 0.0006 | 0.00046 | 0.00048 | 0.00054 | 0.00058 | 0.00062 | 0.00054 | 0.00051 | 0.0006 | 0.0006
Cobalt | mg/L | 0.0145 | 0.014 | 0.0152 | 0.0165 | 0.0217 | 0.0201 | 0.0186 | 0.0172 | 0.0136 | 0.0178 | 0.019 | 0.0148 | 0.016 | 0.0158 | 0.0174 | 0.0165 | 0.016 | 0.0117 | 0.0137 | 0.0145 | 0.0112 | 0.00941 | 0.0112 | 0.0158 | 0.0149 | 0.014 | 0.0159 | 0.0149 | 0.013 | 0.0116 | 0.0116 | 0.014 | 0.0141 | 0.0143 | 0.0133 | 0.0312 | 0.013 | 0.0147 | 0.013 | 0.0138 | 0.0133 | 0.014 | 0.00567 | 0.012 | 0.0124 | 0.0116 | 0.0101 | 0.0136 | 0.0133 | 0.0117 | 0.0142 | 0.0127 | 0.0119 | 0.0131 | 0.0124 | 0.0112 | 0.0119 | 0.0114 | 0.0116 | 0.00932 | 0.00946 | 0.0101 | 0.0103 | 0.0112 | 0.00833 | 0.00993 | 0.0102 | 0.0106 | 0.00896 | 0.012 | 0.0122 | 0.0101 | 0.0096 | 0.00977 | 0.009 | 0.00934 | 0.00829 | 0.00827 | 0.00881 | 0.00946 | 0.00888 | 0.01 | 0.00836 | 0.00977 | 0.00994 | 0.0083 | 0.0074 | 0.0089 | 0.0089 | 0.0086 | 0.0091 | 0.0091 | 0.0087 | 0.0094 | 0.00792 | 0.00871 | 0.00681 | 0.00774 | 0.00704 | 0.00714 | 0.00922 | 0.00803 | 0.00797 | 0.00846 | 0.00843 | 0.0079 | 0.0076 | 0.008 | 0.00764 | 0.00775 | 0.0075 | 0.00479 | 0.00722 | 0.0089 | 0.0076 | 0.008 | 0.00749 | 0.00911 | 0.00767 | 0.00868 | 0.0103 | 0.00945 | 0.00946
Copper | mg/L | 0.011 | 0.009 | 0.006 | 0.006 | 0.006 | 0.007 | 0.009 | 0.006 | 0.014 | 0.01 | 0.01 | 0.007 | 0.008 | 0.008 | 0.009 | 0.008 | 0.008 | 0.004 | 0.006 | 0.005 | 0.024 | 0.011 | 0.01 | 0.006 | 0.008 | 0.009 | 0.006 | 0.006 | 0.006 | 0.009 | 0.01 | 0.008 | 0.009 | 0.008 | 0.009 | 0.013 | 0.006 | 0.006 | 0.006 | 0.005 | 0.005 | 0.006 | 0.012 | 0.005 | 0.006 | 0.006 | 0.008 | 0.007 | 0.01 | 0.013 | 0.006 | 0.009 | 0.006 | 0.007 | 0.008 | 0.006 | 0.008 | 0.007 | 0.006 | 0.007 | 0.008 | 0.007 | 0.007 | 0.007 | 0.012 | 0.011 | 0.013 | 0.011 | 0.008 | 0.014 | 0.009 | 0.01 | 0.008 | 0.008 | 0.008 | 0.006 | 0.006 | 0.006 | 0.007 | 0.006 | 0.006 | 0.008 | 0.006 | 0.008 | 0.007 | 0.0062 | 0.0058 | 0.0067 | 0.0058 | 0.0048 | 0.0047 | 0.0047 | 0.0049 | 0.0057 | 0.00477 | 0.00517 | 0.00893 | 0.0075 | 0.00632 | 0.00736 | 0.00438 | 0.00558 | 0.00532 | 0.00526 | 0.00535 | 0.00428 | 0.00427 | 0.0045 | 0.00372 | 0.0052 | 0.00357 | 0.00989 | 0.00304 | 0.00219 | 0.00258 | 0.00311 | 0.0244 | 0.00528 | 0.00306 | 0.00434 | 0.00441 | 0.00483 | 0.00378
Iron | mg/L | 9 | 9 | 8.6 | 8 | 10.8 | 7.43 | 7.92 | 6.92 | 8.37 | 10.1 | 11.3 | 10.2 | 14.7 | 14.2 | 13.1 | 12.8 | 16.8 | 17 | 17.4 | 19.3 | 14.2 | 8.14 | 10.4 | 10.8 | 8.13 | 5.4 | 9.46 | 10.1 | 8.99 | 8.65 | 8.52 | 9.45 | 13.9 | 19.8 | 14.5 | 31.6 | 21.6 | 17.9 | 21.6 | 22.6 | 22.1 | 19.5 | 3.17 | 14 | 7.99 | 10.4 | 4.5 | 6.84 | 6.77 | 4.46 | 12.1 | 8.4 | 15.1 | 16.3 | 12.1 | 12.8 | 16.5 | 14.5 | 18.6 | 13.4 | 13.5 | 9.17 | 9.14 | 9.91 | 5.71 | 8.02 | 5.81 | 8.12 | 9.54 | 8.25 | 7.7 | 6.48 | 11.2 | 15.2 | 9.26 | 12.7 | 11.2 | 11.9 | 12.5 | 11 | 9.76 | 9.57 | 9.04 | 8.46 | 8.36 | 10.6 | 8.13 | 10.2 | 10.7 | 13.1 | 15.3 | 13.1 | 14.2 | 15.4 | 13.2 | 12.7 | 11.6 | 12.8 | 13 | 10.4 | 13.2 | 8.56 | 8.68 | 9.39 | 11.8 | 11.9 | 9.78 | 11.4 | 12.4 | 13.6 | 14.4 | 9.45 | 12 | 13.6 | 10.2 | 10.1 | 10.6 | 12 | 16 | 12.2 | 11.7 | 15.5 | 20.4
Lead | mg/L | 0.0027 | 0.0007 | 0.0002 | 0.0002 | 0.0002 | 0.0006 | <0.0001 | <0.0001 | 0.0008 | <0.0001 | <0.0002 | <0.0001 | 0.0002 | 0.0001 | 0.0003 | 0.0003 | 0.0002 | 0.0003 | 0.0002 | 0.0003 | 0.0244 | 0.0009 | 0.0023 | 0.0002 | 0.0009 | 0.0002 | <0.0001 | 0.0001 | 0.0004 | 0.0004 | 0.0002 | <0.0001 | 0.0006 | 0.0002 | 0.0004 | <0.0001 | 0.0002 | 0.0001 | 0.0002 | 0.0003 | 0.0007 | 0.0008 | 0.001 | 0.0002 | <0.0001 | 0.0003 | 0.0002 | <0.0001 | <0.001 | 0.0006 | 0.0001 | 0.0002 | 0.0002 | 0.0002 | 0.0003 | <0.0001 | 0.0002 | <0.0001 | 0.0002 | 0.0005 | 0.0006 | 0.0003 | 0.0002 | 0.0002 | 0.0007 | 0.0002 | 0.0007 | 0.0002 | 0.0002 | 0.0003 | 0.0002 | <0.0005 | 0.0014 | 0.0002 | <0.0001 | 0.0005 | 0.0002 | 0.0001 | 0.0003 | 0.0001 | <0.0001 | 0.0006 | <0.0001 | 0.0001 | <0.0001 | 0.0001 | <0.0001 | <0.0001 | <0.0001 | 0.0004 | 0.0002 | <0.0001 | 0.0001 | 0.0001 | 0.00015 | 0.000337 | 0.000609 | 0.000439 | 0.000654 | 0.000358 | 0.000183 | 0.000187 | 9.2e-05 | 8.5e-05 | 8.4e-05 | 6.3e-05 | 7.9e-05 | 6.6e-05 | 6.7e-05 | 0.00011 | 6.4e-05 | 0.00151 | 0.000121 | 6.6e-05 | <0.000050 | 8.8e-05 | 0.000107 | 0.00012 | 0.000114 | 7.4e-05 | 0.000101 | 0.000178 | 0.000172
Lithium | mg/L | 0.002 | 0.001 | 0.001 | 0.001 | 0.002 | 0.002 | 0.002 | 0.002 | 0.002 | 0.002 | <0.002 | 0.002 | 0.002 | 0.002 | 0.002 | 0.002 | 0.002 | 0.001 | 0.001 | 0.001 | 0.002 | <0.001 | 0.001 | 0.001 | 0.001 | 0.001 | <0.001 | 0.001 | <0.001 | 0.001 | 0.001 | 0.001 | <0.001 | 0.001 | 0.001 | 0.001 | 0.001 | 0.001 | 0.001 | 0.001 | 0.001 | 0.001 | <0.001 | 0.001 | 0.001 | 0.001 | 0.001 | 0.001 | <0.01 | 0.002 | 0.001 | <0.001 | <0.001 | <0.001 | 0.001 | 0.001 | <0.001 | 0.001 | 0.001 | <0.001 | 0.001 | 0.001 | 0.001 | 0.001 | 0.001 | 0.001 | 0.001 | 0.001 | <0.001 | <0.001 | <0.001 | <0.005 | 0.001 | 0.002 | 0.001 | <0.001 | <0.001 | <0.001 | <0.001 | <0.001 | <0.001 | 0.001 | 0.001 | <0.001 | <0.001 | 0.0007 | <0.0005 | 0.0008 | 0.0008 | 0.0006 | 0.0008 | 0.0009 | 0.0008 | 0.0006 | 0.00069 | 0.00122 | 0.0008 | 0.00058 | <0.00050 | 0.00146 | 0.00067 | <0.00050 | 0.00052 | <0.00050 | 0.00072 | 0.0011 | 0.00111 | 0.00093 | 0.00093 | <0.0010 | <0.00050 | 0.00056 | 0.00102 | 0.00141 | 0.00077 | 0.001 | 0.00081 | 0.00092 | 0.00059 | 0.00055 | 0.00154 | 0.00113 | 0.00079
Magnesium | mg/L | 29.9 | 27.6 | 30.9 | 29.9 | 30.7 | 29.6 | 29.8 | 32 | 25.1 | 28.8 | 30 | 29.5 | 29.4 | 30.9 | 31.2 | 31.2 | 32 | 38.2 | 37.7 | 40.2 | 30.6 | 19 | 25 | 35.8 | 33.2 | 31.1 | 31.9 | 32.3 | 30.1 | 28.6 | 29.8 | 31.3 | 37.2 | 39.9 | 41.2 | 56.6 | 42.6 | 38.3 | 42.6 | 45.9 | 39.7 | 45.6 | 17.5 | 31.5 | 35.8 | 33.4 | 29.6 | 30.4 | 33.7 | 27.1 | 30.6 | 28.1 | 33.3 | 34.4 | 37.4 | 36.8 | 43.4 | 41 | 45.4 | 31.8 | 30.1 | 33.6 | 35.7 | 37.1 | 28.4 | 34.6 | 35.2 | 35.4 | 42.7 | 35.6 | 59.3 | 43.8 | 42.4 | 45.2 | 40.6 | 37.8 | 37.1 | 35.9 | 36.2 | 41.3 | 39.9 | 36.6 | 45.2 | 44.3 | 41.6 | 40.5 | 42.5 | 42 | 43.2 | 45.8 | 46.4 | 46.8 | 47.6 | 47.8 | 54.4 | 48.1 | 41.6 | 42 | 40.8 | 46.6 | 46.5 | 50.1 | 52.7 | 50.4 | 67.7 | 73.7 | 70.7 | 68.1 | 66.3 | 64.7 | 62.9 | 28.9 | 51.5 | 58.4 | 60.2 | 61.4 | 58.7 | 60 | 64.1 | 59.9 | 65.4 | 66.1 | 64.3
Manganese | mg/L | 7.05 | 6.62 | 7.51 | 7.39 | 9.07 | 8.1 | 7.65 | 8.34 | 6.44 | 7.58 | 8.42 | 7.31 | 7.62 | 7.81 | 8.37 | 8.42 | 8.27 | 9.38 | 10.6 |  | 7.42 |  | 5.4 | 7.74 | 7.6 | 7.07 | 7.75 | 7.43 | 6.84 | 6.26 | 6.25 | 7.11 | 8.45 | 8.12 | 8.978 | 15.5 | 8.84 | 8.143 | 8.84 | 9.38 | 8.16 | 7.36 | 4.08 |  | 6.42 | 6.74 | 5.7 | 6.41 | 7.13 | 5.68 | 7.3 | 6.42 | 7.29 | 6.82 | 7.57 | 7.13 | 7.96 | 7.61 | 8.26 | 5.49 | 5.28 | 5.14 | 5.43 | 5.72 | 4.36 | 5.29 | 5.55 | 6.07 | 6.55 | 6.54 | 5.66 | 6.4 | 6.13 | 6.46 | 5.84 | 5.25 | 5.1 | 5.1 | 5.66 | 5.68 | 5.25 | 4.88 | 5.59 | 5.71 | 5.46 | 6.01 | 5.82 | 5.81 | 5.93 | 5.72 | 6.26 | 6.13 | 5.92 | 6.65 | 6.05 | 6.26 | 4.67 | 5.45 | 5.29 | 5.35 | 6.49 | 5.16 | 5.44 | 5.98 | 5.83 | 6.25 | 6.3 | 6.39 | 6.85 | 6.68 | 6.8 | 3.6 | 6.38 | 7.16 | 6.14 | 6.95 | 7.23 | 7.86 | 8.62 | 9.18 | 8.59 | 8.96 | 8.14
Mercury |  | -- | -- | -- | -- | -- | -- | -- | -- | -- | -- | -- | -- | -- | -- | -- | -- | -- | -- | -- | -- | -- | -- | -- | -- | -- | -- | -- | -- | -- | -- | -- | -- | -- | -- | -- | -- | -- | -- | -- | -- | -- | -- | -- | -- | -- | -- | -- | -- | -- | -- | -- | -- | -- | -- | -- | -- | -- | -- | -- | -- | -- | -- | -- | -- | -- | -- | -- | -- | -- | -- | -- | -- | -- | -- | -- | <0.00001 | <0.00001 | <0.00001 | <0.00001 | <0.00001 | <0.00001 | <0.0001 | <0.00001 | <0.00001 | <0.00001 | <0.00001 | <0.00001 | <0.00001 | <0.00001 | <0.00001 | <0.00001 | <0.00001 | <0.00001 | <0.00001 | <0.000010 | <0.000010 | <0.000010 | <0.000010 | <0.000010 | <0.000010 | <0.000010 | <0.000010 | <0.000010 | <0.000010 | <0.000010 | <0.000010 | <0.000010 | <0.000010 | <0.000010 | <0.000010 | <0.000010 | <0.000010 | <0.000010 | <0.000010 | <0.000010 | <0.000010 | <0.000010 | <0.000010 | <0.000010 | <0.000010 | <0.000010 | <0.000010 | <0.000010
Molybdenum | mg/L | 0.002 | 0.002 | 0.002 | 0.002 | 0.002 | 0.002 | 0.003 | 0.002 | 0.002 | 0.002 | <0.002 | 0.002 | 0.001 | 0.002 | 0.002 | 0.002 | 0.002 | 0.0013 | 0.00137 | 0.00196 | 0.0012 | 0.00122 | 0.00105 | 0.00141 | 0.00135 | 0.00117 | 0.0013 | 0.0014 | 0.0014 | 0.0014 | 0.0012 | 0.0014 | 0.0011 | 0.0011 | 0.0013 | 0.0019 | 0.0013 | 0.0013 | 0.0013 | 0.0012 | 0.0014 | 0.0014 | 0.0008 | 0.0011 | 0.0012 | 0.0011 | 0.001 | 0.0012 | <0.001 | 0.0011 | 0.0014 | 0.0012 | 0.0012 | 0.0011 | 0.0014 | 0.0012 | 0.0013 | 0.001 | 0.0012 | 0.001 | 0.0009 | 0.001 | 0.0009 | 0.001 | 0.0009 | 0.001 | 0.0012 | 0.0011 | 0.001 | 0.0009 | 0.0012 | 0.001 | 0.001 | 0.001 | 0.0011 | 0.001 | 0.0011 | 0.0011 | 0.001 | 0.0011 | 0.001 | 0.001 | 0.001 | 0.001 | 0.0011 | 0.00111 | 0.00117 | 0.00115 | 0.00114 | 0.0012 | 0.00118 | 0.00131 | 0.00127 | 0.00121 | 0.00114 | 0.00107 | 0.00116 | 0.00131 | 0.00134 | 0.00136 | 0.00118 | 0.000951 | 0.00104 | 0.000957 | 0.00108 | 0.00117 | 0.00111 | 0.00101 | 0.00111 | 0.00106 | 0.00101 | 0.000831 | 0.000944 | 0.00105 | 0.000903 | 0.000997 | 0.000886 | 0.000863 | 0.00101 | 0.00107 | 0.00116 | 0.00123 | 0.00117
Nickel | mg/L | 0.0046 | 0.0039 | 0.0082 | <0.0005 | <0.0005 | 0.0106 | 0.0303 | 0.0054 | 0.0054 | 0.0055 | 0.0061 | 0.0056 | 0.0015 | 0.0055 | 0.0053 | 0.0037 | 0.0046 | 0.004 | 0.005 | 0.004 | 0.005 | 0.004 | 0.005 | 0.006 | 0.006 | 0.004 | 0.006 | 0.007 | 0.006 | 0.005 | 0.006 | 0.006 | 0.01 | 0.01 | 0.009 | 0.012 | 0.006 | 0.008 | 0.006 | 0.005 | 0.005 | 0.005 | 0.004 | 0.005 | 0.006 | 0.004 | 0.004 | 0.008 | <0.01 | 0.005 | 0.005 | 0.006 | 0.004 | 0.005 | 0.005 | 0.005 | 0.005 | 0.005 | 0.004 | 0.004 | 0.004 | 0.005 | 0.005 | 0.007 | 0.005 | 0.006 | 0.004 | 0.005 | 0.006 | 0.006 | 0.007 | 0.01 | 0.004 | 0.004 | 0.004 | 0.005 | 0.004 | 0.004 | 0.005 | 0.004 | 0.005 | 0.0031 | 0.005 | 0.006 | 0.006 | 0.0027 | 0.0024 | 0.003 | 0.0028 | 0.003 | 0.0025 | 0.0023 | 0.0026 | 0.0025 | 0.00241 | 0.00249 | 0.00246 | 0.00249 | 0.00235 | 0.00241 | 0.00269 | 0.00256 | 0.00281 | 0.00292 | 0.00305 | 0.00268 | 0.00277 | 0.00274 | 0.00265 | 0.0029 | 0.00275 | 0.00225 | 0.00246 | 0.00253 | 0.00258 | 0.00301 | 0.00291 | 0.00342 | 0.00302 | 0.00373 | 0.00477 | 0.00438 | 0.00382
Potassium | mg/L | 6.6 | 6.3 | 6.5 | 7.2 | 8.5 | 7.5 | 7.2 | 7.7 | 6.7 | 7 | 7.2 | 6.2 | 6.4 | 6.8 | 7 | 7.3 | 6.6 | 7.4 | 7.6 | 6.8 | 7.2 | 4.6 | 5 | 7.2 | 6.4 | 7.5 | 7.1 | 7.3 | 6.5 | 6.4 | 6.5 | 6.7 | 6.8 | 7.1 | 7 | 13 | 6.7 | 7.2 | 6.7 | 7.7 | 6.9 | 6.9 | 3.4 | 5.9 | 7 | 6.9 | 6.4 | 6.3 | 6.7 | 6.1 | 6.5 | 6 | 6.2 | 6.4 | 7.5 | 5.9 | 6.8 | 6.2 | 5 | 5.9 | 5 | 5.5 | 5.3 | 5.8 | 5.2 | 5.7 | 5.8 | 6 | 6 | 6.3 | 7.4 | 6.2 | 6.1 | 6.2 | 6.2 | 5.6 | 5.7 | 5.4 | 5.3 | 5.9 | 5.9 | 5.8 | 6.9 | 6.9 | 6.53 | 6.4 | 6.3 | 6.4 | 6.3 | 6.3 | 6.3 | 6.4 | 6.7 | 6.7 | 6.95 | 7.3 | 5.86 | 6.14 | 5.7 | 6.03 | 7.88 | 6.5 | 6.76 | 6.33 | 6.62 | 7.39 | 6.7 | 6.78 | 6.58 | 6.87 | 6.63 | 4.12 | 5.96 | 7.68 | 6.37 | 6.36 | 5.82 | 6.61 | 6.56 | 6.05 | 6.63 | 7.04 | 6.93
Selenium | mg/L | 0.0004 | 0.0003 | 0.0005 | 0.0004 | 0.0006 | <0.0002 | 0.0006 | 0.0008 | 0.0006 | 0.0005 | <0.0004 | 0.0004 | 0.0004 | 0.0012 | 0.0005 | 0.0006 | 0.0004 | <0.0006 | <0.0006 | <0.0006 | <0.0006 | <0.0006 | <0.0006 | 0.0008 | <0.0006 | <0.0006 | <0.0006 | <0.0006 | <0.0006 | <0.0006 | <0.0006 | <0.0006 | <0.0006 | <0.0006 | <0.0006 | <0.0006 | <0.0006 | <0.0006 | <0.0006 | <0.0006 | <0.0006 | <0.0006 | <0.0006 | <0.0006 | <0.0006 | <0.0006 | <0.0006 | <0.0006 | <0.006 | <0.0006 | <0.0006 | <0.0006 | <0.0006 | <0.0006 | <0.0006 | <0.0006 | <0.0006 | <0.0006 | <0.0006 | <0.0006 | 0.0008 | <0.0006 | <0.0006 | 0.0036 | <0.0006 | 0.0006 | <0.0006 | 0.0008 | <0.0006 | 0.0014 | <0.0006 | <0.003 | <0.0006 | <0.0006 | <0.0006 | <0.0006 | <0.0006 | <0.0006 | <0.0006 | <0.0006 | <0.0006 | 0.0007 | <0.0006 | <0.0006 | <0.0006 | 0.0002 | 0.0003 | 0.0002 | 0.0004 | 0.0003 | 0.0004 | 0.0003 | 0.0003 | 0.0003 | 0.00023 | 0.00022 | 0.0002 | 0.00018 | 0.00021 | 0.00021 | 0.0002 | 0.00018 | 0.00021 | 0.0002 | 0.00026 | 0.00024 | 0.00022 | 0.00023 | 0.00022 | <0.00020 | 0.00018 | 0.00017 | 0.00017 | 0.00017 | 0.00019 | 0.0002 | 0.00022 | 0.00024 | 0.00028 | 0.00021 | 0.00024 | 0.00025 | 0.00024
Silicon | mg/L | 5.44 | 4.98 | 5.87 | 6.07 | 6.35 | 5.97 | 5.71 | 6.12 | 5.6 | 6.13 | 6.07 | 5.49 | 6.43 | 5.57 | 6.29 | 5.59 | 5.59 | 6.86 | 5.48 | 7.21 | 7.41 | 3.88 | 5.03 | 6.42 | 5.79 | 5.53 | 6.05 | 6.49 | 6.54 | 6.1 | 6.3 | 5.83 | 6.62 | 6.91 | 6.76 | 9.39 | 6.68 | 6.23 | 6.68 | 7.26 | 6.55 | 6.93 | 3.96 | 5.56 | 6.29 | 5.7 | 5.65 | 5.75 | 5.9 | 6.17 | 6.24 | 6.17 | 5.77 | 6.46 | 6.26 | 6.04 | 6.87 | 6.03 | 7.25 | 5.84 | 5.52 | 5.85 | 5.99 | 6.37 | 5.72 | 5.96 | 6.01 | 6.22 | 5.89 | 5.38 | 1.9 | 3.8 | 5.67 | 6.09 | 5.78 | 5.72 | 6.18 | 5.79 | 5.8 | 5.99 | 6.06 | 5.67 | 6.27 | 5.99 | 5.92 | 6.52 | 6.5 | 6.36 | 6.61 | 6.92 | 7.1 | 7 | 7.03 | 6.98 | 7.22 | 7.12 | 6.24 | 6.16 | 6.21 | 6.65 | 6.89 | 6.28 | 6.15 | 6.25 | 6.97 | 7.61 | 6.71 | 7.13 | 7.03 | 7.29 | 7.48 | 4.53 | 6.72 | 7.58 | 6.92 | 7.13 | 6.86 | 6.97 | 7.61 | 7.17 | 7.66 | 8.07 | 8.41
Silver | mg/L | 0.00011 | 0.00016 | 3e-05 | 2e-05 | 9e-05 | 7e-05 | 5e-05 | 5e-05 | 0.0001 | 6e-05 | 4e-05 | 7e-05 | 5e-05 | 7e-05 | 7e-05 | 6e-05 | 0.0001 | 0.00042 | 5e-05 | <0.00001 | 0.00016 | <0.00001 | <0.00001 | <0.00001 | 6e-05 | 0.00047 | <0.00001 | <0.00001 | <0.00001 | <0.00001 | 2e-05 | 2e-05 | 2e-05 | <0.00001 | 3e-05 | 8e-05 | 5e-05 | <0.00001 | 5e-05 | 4e-05 | 5e-05 | 0.0001 | 8e-05 | 3e-05 | 2e-05 | 6e-05 | 3e-05 | 3e-05 | <0.0001 | 7e-05 | 4e-05 | 4e-05 | <0.00001 | <0.00001 | 3e-05 | 4e-05 | 2e-05 | 4e-05 | 3e-05 | 4e-05 | 6e-05 | 4e-05 | 3e-05 | 3e-05 | 5e-05 | 4e-05 | 0.0003 | 3e-05 | 2e-05 | 3e-05 | 3e-05 | <0.00005 | 2e-05 | <0.00001 | <0.00001 | <0.00001 | <0.00001 | <0.00001 | 2e-05 | <0.00001 | <0.00001 | 4e-05 | <0.00001 | <0.00001 | 1e-05 | 3e-05 | 4e-05 | 2e-05 | 3e-05 | 4e-05 | <0.00005 | 6e-05 | <0.00005 | <0.00005 | 3.5e-05 | 4.4e-05 | 5.9e-05 | 4.1e-05 | 5.6e-05 | 4.3e-05 | 4.2e-05 | 3e-05 | 3.4e-05 | 2.6e-05 | 3.4e-05 | 4e-05 | 4.1e-05 | 4e-05 | 3.8e-05 | 4.7e-05 | 3.8e-05 | 0.000122 | 3.2e-05 | 3.3e-05 | 2.8e-05 | 3.1e-05 | 5e-05 | 4.9e-05 | 6.7e-05 | 4.4e-05 | 3.8e-05 | 4.4e-05 | 4.4e-05
Sodium | mg/L | 84.3 | 83.2 | 94.8 | 95.4 | 121 | 107 | 96.9 | 106 | 79.1 | 87.6 | 92.9 | 76.4 | 85.2 | 87.3 | 89 | 91.9 | 86 | 96.8 | 95.1 | 96.9 | 79.7 | 48.7 | 58.8 | 90.5 | 90.8 | 88.1 | 92 | 87.7 | 79.9 | 70.4 | 67 | 80 | 77.6 | 80.4 | 71.2 | 168 | 77.1 | 68.6 | 77.1 | 85.1 | 67.7 | 77.8 | 25.4 | 69 | 73.4 | 72 | 59.7 | 69.6 | 71.9 | 56.6 | 69 | 60.9 | 63.1 | 61.3 | 58.6 | 52 | 62.2 | 57.1 | 68.7 | 48.5 | 45.7 | 46.8 | 49.3 | 57.1 | 42.8 | 49.8 | 46.6 | 49.8 | 45.8 | 50.6 | 36.2 | 44.1 | 47.9 | 49.2 | 47.4 | 45.1 | 42 | 39.7 | 42.3 | 46.2 | 43.3 | 43.1 | 45.3 | 46.6 | 42.4 | 48.3 | 45.1 | 46.9 | 45.1 | 44.5 | 45.3 | 44.3 | 47.4 | 47.2 | 44.6 | 46.3 | 32.8 | 38.3 | 36 | 36.4 | 46.4 | 40.3 | 39.9 | 39.6 | 39.5 | 40.6 | 35.7 | 37.8 | 38.5 | 38.9 | 38.2 | 20.8 | 35.5 | 42.4 | 35.7 | 35 | 33.5 | 37.8 | 34.5 | 33 | 34.2 | 37.3 | 37.7
Strontium | mg/L | 0.75 | 0.709 | 0.712 | 0.78 | 0.917 | 0.822 | 0.807 | 0.886 | 0.672 | 0.804 | 0.862 | 0.766 | 0.791 | 0.778 | 0.836 | 0.941 | 0.856 | 0.797 | 0.814 | 0.907 | 0.751 | 0.534 | 0.636 | 0.917 | 0.888 | 0.785 | 0.821 | 0.773 | 0.657 | 0.664 | 0.679 | 0.806 | 0.846 | 0.895 | 0.946 | 1.37 | 0.942 | 0.923 | 0.942 | 0.958 | 0.896 | 0.883 | 0.46 | 0.808 | 0.839 | 0.779 | 0.709 | 0.828 | 0.73 | 0.674 | 0.767 | 0.722 | 0.726 | 0.797 | 0.866 | 0.818 | 0.924 | 0.912 | 0.909 | 0.674 | 0.647 | 0.708 | 0.727 | 0.754 | 0.597 | 0.732 | 0.755 | 0.728 | 0.805 | 0.839 | 0.971 | 0.828 | 0.838 | 0.864 | 0.8 | 0.786 | 0.758 | 0.776 | 0.711 | 0.853 | 0.787 | 0.728 | 0.812 | 0.843 | 0.877 | 0.736 | 0.726 | 0.83 | 0.738 | 0.842 | 0.886 | 0.888 | 0.894 | 0.926 | 0.78 | 0.783 | 0.672 | 0.684 | 0.654 | 0.678 | 0.783 | 0.787 | 0.822 | 0.797 | 0.849 | 0.955 | 0.865 | 0.817 | 0.896 | 0.816 | 0.818 | 0.448 | 0.817 | 0.868 | 0.862 | 0.867 | 0.816 | 0.8 | 0.787 | 0.784 | 0.781 | 0.854 | 0.859
Sulphur | mg/L | 226 | 217 | 242 | 242 | 297 | 266 | 247 | 266 | 204 | 234 | 247 | 201 | 229 | 237 | 245 | 248 | 242 | 265 | 273 | 243 | 222 | 116 | 144 | 227 | 228 | 217 | 210 | 185 | 182 | 166 | 169 | 198 | 227 | 248 | 247 | 422 | 259 | 236 | 259 | 262 | 232 | 214 | 93.5 | 150 | 203 | 195 | 175 | 182 | 203 | 163 | 193 | 155 | 186 | 164 | 196 | 191 | 231 | 242 | 228 | 151 | 153 | 167 | 191 | 198 | 143 | 172 | 176 | 175 | 179 | 190 | 259 | 216 | 213 | 206 | 196 | 190 | 197 | 179 | 180 | 212 | 210 | 192 | 212 | 208 | 209 | [9 empty] | 247 | 244 | 189 | 204 | 194 | 217 | 255 | 235 | 248 | 251 | 281 | 299 | 282 | 283 | 283 | 288 | 278 | 138 | 238 | 288 | 251 | 266 | 252 | 274 | 261 | 243 | 268 | 269 | 268
Tellurium | [76 empty] | <0.0001 | <0.0001 | <0.0001 | <0.0001 | <0.0001 | <0.0001 |  | <0.0001 | <0.0001 | <0.0001
Thallium | mg/L | <0.00005 | <0.00005 | <0.00005 | <0.00005 | <0.00005 | <0.00005 | <0.00005 | <0.00005 | <0.00005 | <0.00005 | <0.0001 | <0.00005 | <0.00005 | <0.00005 | <0.00005 | <0.00005 | <0.00005 | <0.00001 | 1e-05 | 1e-05 | 5e-05 | 1e-05 | 2e-05 | 2e-05 | 2e-05 | 2e-05 | <0.00001 | <0.00001 | <0.00001 | <0.00001 | 1e-05 | 1e-05 | <0.00001 | 1e-05 | 2e-05 | <0.00001 | 1e-05 | <0.00001 | 1e-05 | <0.00001 | <0.00001 | 2e-05 | 2e-05 | 1e-05 | 1e-05 | <0.00001 | 2e-05 | 1e-05 | <0.0001 | 1e-05 | <0.00001 | 1e-05 | <0.00001 | <0.00001 | 1e-05 | <0.00001 | <0.00001 | <0.00001 | <0.00001 | <0.00001 | 1e-05 | 2e-05 | 1e-05 | 1e-05 | 2e-05 | 1e-05 | <0.00001 | 2e-05 | 1e-05 | 1e-05 | 1e-05 | <0.00005 | <0.00001 | <0.00001 | 2e-05 | 1e-05 | 1e-05 | 1e-05 | 1e-05 | 1e-05 | 1e-05 | <0.00005 | <0.00001 | <0.00001 | <0.00001 | 1e-05 | 1e-05 | 1e-05 | <0.00001 | 1e-05 | <0.00001 | 1e-05 | <0.00001 | 1e-05 | 1.1e-05 | 1.3e-05 | 1e-05 | <0.000010 | <0.000010 | <0.000010 | 1.6e-05 | 1.3e-05 | 1.4e-05 | 1.1e-05 | 1.1e-05 | <0.000010 | <0.000010 | <0.000010 | 1.1e-05 | <0.000020 | <0.000010 | 1.5e-05 | <0.000010 | <0.000010 | <0.000010 | <0.000010 | 1e-05 | 1.2e-05 | <0.000010 | <0.000010 | 1.1e-05 | 1.2e-05 | <0.000010
Thorium |  | -- | -- | -- | -- | -- | -- | -- | -- | -- | -- | -- | -- | -- | -- | -- | -- | -- | -- | -- | -- | -- | -- | -- | -- | -- | -- | -- | -- | -- | -- | -- | -- | -- | -- | -- | -- | -- | -- | -- | -- | -- | -- | -- | -- | -- | -- | -- | -- | -- | -- | -- | -- | -- | -- | -- | -- | -- | -- | -- | -- | -- | -- | -- | -- | -- | -- | -- | -- | -- | -- | -- | -- | -- | -- | -- | <0.0004 | <0.0004 | <0.0004 | <0.0004 | <0.0004 | <0.0004 |  | <0.0004 | <0.0004 | <0.0004 | 6e-05 | 5e-05 | 5e-05 | 5e-05 | 4e-05 | 4e-05 | 3e-05 | 4e-05 | 5e-05 | -- | -- | -- | -- | -- | -- | -- | -- | -- | -- | -- | -- | -- | -- | -- | -- | -- | -- | -- | -- | -- | -- | -- | -- | -- | -- | -- | -- | --
Tin | mg/L | <0.001 | <0.001 | <0.001 | <0.001 | <0.001 | <0.001 | <0.001 | <0.001 | <0.001 | <0.001 | <0.002 | <0.001 | <0.001 | <0.001 | <0.001 | <0.001 | <0.001 | <0.0001 | <0.0001 | <0.0001 | <0.0001 | <0.0001 | <0.0001 | <0.0001 | <0.0001 | <0.0001 | <0.0001 | <0.0001 | <0.0001 | <0.0001 | <0.0001 | <0.0001 | <0.0001 | <0.0001 | <0.0001 | <0.0001 | <0.0001 | <0.0001 | <0.0001 | <0.0001 | <0.0001 | <0.0001 | <0.0001 | <0.0001 | <0.0001 | <0.0001 | <0.0001 | <0.0001 | <0.001 | <0.0001 | <0.0001 | <0.0001 | <0.0001 | <0.0001 | <0.0001 | <0.0001 | 0.0002 | <0.0001 | 0.0002 | <0.0001 | <0.0001 | <0.0001 | <0.0001 | <0.0001 | <0.0001 | <0.0001 | <0.0001 | <0.0001 | 0.0001 | <0.0001 | <0.0001 | 0.002 | <0.0001 | 0.0002 | <0.0001 | <0.0001 | <0.0001 | <0.0001 | <0.0001 | <0.0001 | <0.0001 | <0.001 | <0.0001 | <0.0001 | <0.0001 | <0.0001 | <0.0001 | <0.0001 | 0.0002 | <0.0001 | <0.0001 | <0.0001 | <0.0001 | <0.0001 | <0.00010 | <0.00010 | <0.00010 | <0.00010 | <0.00010 | <0.00010 | <0.00010 | <0.00010 | <0.00010 | <0.00010 | <0.00010 | <0.00010 | <0.00010 | <0.00010 | <0.00010 | <0.00020 | <0.00010 | <0.00010 | <0.00010 | <0.00010 | <0.00010 | <0.00010 | <0.00010 | <0.00010 | <0.00010 | <0.00010 | <0.00010 | <0.00010 | <0.00010
Titanium | mg/L | 0.0119 | 0.0059 | 0.0066 | 0.0055 | 0.0065 | 0.0272 | 0.0209 | 0.0213 | 0.0203 | 0.0162 | 0.019 | 0.0106 | 0.0106 | 0.0165 | 0.0203 | 0.0101 | 0.0153 | 0.0022 | 0.0023 | 0.0031 | 0.0659 | 0.006 | 0.0085 | 0.0026 | 0.0023 | 0.002 | 0.0018 | 0.002 | 0.0023 | 0.0025 | 0.002 | 0.0019 |  | <0.0010 | <0.001 | <0.001 | <0.001 | 0.003 | <0.001 | <0.001 | <0.001 | 0.002 | 0.002 | <0.001 | 0.0005 | <0.001 | 0.004 | <0.001 | <0.001 | 0.002 | <0.001 | <0.001 | <0.001 | <0.001 | <0.001 | <0.001 | <0.001 | 0.002 | 0.002 | <0.001 | <0.001 | <0.001 | <0.001 | <0.001 | <0.001 | <0.001 | <0.001 | <0.001 | <0.001 | 0.005 | <0.0010 | <0.005 | <0.001 | <0.001 | 0.001 | <0.001 | 0.002 | 0.001 | <0.001 | <0.001 | <0.001 | 0.0088 | 0.003 | 0.001 | <0.0010 | 0.356 | 0.36 | 0.404 | 0.405 | 0.0017 | 0.0022 | 0.001 | 0.0011 | 0.0015 | <0.010 | <0.010 | <0.010 | <0.010 | <0.010 | <0.010 | <0.010 | <0.010 | <0.010 | <0.010 | <0.010 | <0.010 | <0.010 | <0.010 | <0.010 | <0.020 | <0.010 | <0.010 | <0.010 | <0.010 | <0.010 | <0.010 | <0.010 | <0.010 | <0.010 | <0.010 | <0.010 | <0.010 | <0.010
Uranium | mg/L | 0.0025 | 0.0024 | 0.0025 | 0.0028 | 0.0029 | 0.0027 | 0.0028 | 0.0024 | 0.0025 | 0.0028 | 0.0025 | 0.0031 | 0.0026 | 0.0025 | 0.0026 | 0.0026 | 0.0024 | 0.0018 | 0.0019 | 0.0026 | 0.002 | 0.0017 | 0.002 | 0.0023 | 0.0021 | 0.0022 | 0.0026 | 0.0023 | 0.0029 | 0.0026 | 0.0024 | 0.0026 | 0.0028 | 0.0024 | 0.003 | 0.002 | 0.0025 | 0.0021 | 0.0025 | 0.0026 | 0.0024 | 0.0027 | 0.0015 | 0.0023 | <0.001 | 0.0022 | 0.0022 | 0.0024 | <0.004 | 0.002 | 0.0019 | 0.0022 | 0.0028 | 0.0023 | 0.0024 | 0.002 | 0.0024 | 0.0022 | 0.002 | 0.0017 | 0.0016 | 0.002 | 0.0021 | 0.002 | 0.0016 | 0.0022 | 0.0021 | 0.0022 | 0.0025 | 0.0024 | 0.0022 | 0.002 | 0.0022 | 0.002 | 0.0023 | 0.0024 | 0.0022 | 0.002 | 0.0019 | 0.0027 | 0.0026 | 0.0026 | 0.0033 | 0.003 | 0.0027 | 0.00271 | 0.00276 | 0.00271 | 0.00298 | 0.00258 | 0.00229 | 0.00234 | 0.00248 | 0.00249 | 0.00285 | 0.0024 | 0.00238 | 0.00212 | 0.00194 | 0.00219 | 0.00195 | 0.0028 | 0.00321 | 0.00317 | 0.0037 | 0.00394 | 0.00362 | 0.00286 | 0.0028 | 0.00263 | 0.00225 | 0.00117 | 0.00174 | 0.00173 | 0.0022 | 0.00227 | 0.00201 | 0.00211 | 0.00181 | 0.00222 | 0.00232 | 0.00214 | 0.00173
Vanadium | mg/L | 0.0021 | 0.0018 | 0.0015 | 0.0017 | 0.0018 | 0.0009 | <0.0001 | 0.0008 | 0.001 | 0.0011 | 0.0009 | 0.0016 | 0.0013 | 0.001 | 0.0014 | 0.0014 | 0.0016 | 0.00224 | 0.00232 | 0.0024 | 0.00644 | 0.00156 | 0.00201 | 0.00183 | 0.00148 | 0.00118 | 0.0018 | 0.0018 | 0.0016 | 0.0017 | 0.0015 | 0.0015 | 0.0019 | 0.002 | 0.0019 | 0.0042 | 0.0029 | 0.003 | 0.0029 | 0.0028 | 0.0031 | 0.003 | 0.0008 | 0.0014 | 0.0026 | 0.0012 | 0.0009 | 0.0015 | 0.002 | 0.0013 | 0.0024 | 0.002 | 0.0018 | 0.0025 | 0.0022 | 0.0021 | 0.0024 | 0.0021 | 0.0024 | 0.0021 | 0.0019 | 0.0016 | 0.0015 | 0.0018 | 0.0013 | 0.0018 | 0.0016 | 0.0017 | 0.0018 | 0.0018 | 0.0022 | 0.001 | 0.0014 | 0.0021 | 0.0013 | 0.002 | 0.0016 | 0.0018 | 0.0018 | 0.0016 | 0.0015 | 0.0022 | 0.0015 | 0.0015 | 0.0018 | 0.0017 | 0.0014 | 0.0017 | 0.0017 | 0.002 | 0.0025 | 0.0019 | 0.002 | 0.0021 | 0.0017 | 0.0018 | 0.0018 | 0.0021 | 0.0022 | 0.0021 | 0.0022 | 0.0015 | 0.0015 | 0.0016 | 0.0018 | 0.002 | 0.0017 | 0.0018 | 0.0016 | <0.0020 | 0.0018 | 0.0015 | 0.0018 | 0.0023 | 0.0017 | 0.0018 | 0.0016 | 0.002 | 0.0024 | 0.0019 | 0.0017 | 0.002 | 0.0024
Zinc | mg/L | 0.025 | 0.02 | 0.015 | 0.013 | 0.02 | 0.016 | 0.019 | 0.014 | 0.034 | 0.021 | 0.024 | 0.015 | 0.015 | 0.017 | 0.018 | 0.018 | 0.024 | 0.02 | 0.035 | 0.014 | 0.044 | 0.023 | 0.021 | 0.014 | 0.009 | 0.014 | 0.008 | 0.016 | 0.006 | 0.01 | 0.011 | 0.011 | 0.014 | 0.011 | 0.017 | 0.066 | 0.013 | 0.012 | 0.013 | 0.018 | 0.013 | 0.027 | 0.024 | 0.012 | 0.0012 | 0.013 | 0.015 | 0.01 | 0.01 | 0.022 | 0.01 | 0.016 | 0.023 | 0.011 | 0.013 | 0.01 | 0.009 | 0.011 | 0.014 | 0.014 | 0.015 | 0.012 | 0.01 | 0.011 | 0.013 | 0.011 | 0.022 | 0.012 | 0.012 | 0.012 | 0.011 | 0.01 | 0.008 | 0.008 | 0.015 | 0.009 | 0.008 | 0.005 | 0.008 | 0.007 | 0.005 | 0.009 | 0.005 | 0.008 | 0.01 | 0.0078 | 0.0054 | 0.0091 | 0.0077 | 0.006 | 0.0057 | 0.0065 | 0.0066 | 0.008 | 0.01 | 0.0086 | 0.0135 | 0.0107 | 0.0108 | 0.0088 | 0.0132 | 0.009 | 0.0072 | 0.0082 | 0.0112 | 0.0076 | 0.0082 | 0.0066 | 0.0221 | 0.0104 | 0.0129 | 0.018 | 0.0082 | 0.0064 | 0.0066 | 0.0082 | 0.0103 | 0.0125 | 0.0147 | 0.0208 | 0.08 | 0.0857 | 0.0523
Zirconium |  | -- | -- | -- | -- | -- | -- | -- | -- | -- | -- | -- | -- | -- | -- | -- | -- | -- | -- | -- | -- | -- | -- | -- | -- | -- | -- | -- | -- | -- | -- | -- | -- | -- | -- | -- | -- | -- | -- | -- | -- | -- | -- | -- | -- | -- | -- | -- | -- | -- | -- | -- | -- | -- | -- | -- | -- | -- | -- | -- | -- | -- | -- | -- | -- | -- | -- | -- | -- | -- | -- | -- | -- | -- | -- | -- | 0.0007 | 0.0005 | 0.0006 | 0.0006 | 0.0009 | 0.0008 | 0.001 | 0.0006 | 0.0009 | 0.0007 | 0.0006 | 0.0006 | 0.0006 | 0.0006 | 0.0007 | 0.0006 | 0.0006 | 0.0006 | 0.0006 | -- | -- | -- | -- | -- | -- | -- | -- | -- | -- | -- | -- | -- | -- | -- | -- | -- | -- | -- | -- | -- | -- | -- | -- | -- | -- | -- | -- | --
Dissolved Metals
Aluminum | mg/L | 0.009 | 0.011 | 0.009 | <0.005 | 0.007 | <0.01 | 0.005 | 0.005 | 0.011 | 0.007 | 0.006 | <0.005 | <0.005 | 0.005 | <0.005 | <0.005 | 0.006 | <0.005 | <0.005 | <0.005 | <0.005 | 0.006 | <0.005 | 0.006 | <0.005 | <0.005 | <0.005 | <0.005 | 0.005 | 0.022 | <0.005 | 0.008 | <0.005 | <0.005 | 0.007 | <0.05 | <0.005 | <0.005 | <0.005 | 0.098 | <0.005 | <0.005 | <0.005 | <0.005 | <0.005 | <0.005 | 0.01 | 0.006 | 0.068 | 0.008 | 0.007 | 0.008 | <0.005 | <0.005 | <0.005 | <0.005 | <0.005 | <0.005 | <0.005 | <0.005 | <0.005 | <0.005 | <0.005 | 0.005 | 0.034 | 0.012 | 0.012 | 0.013 | 0.012 | 0.01 | 0.005 | 0.011 | 0.006 | 0.007 | 0.006 | 0.008 | <0.005 | 0.011 | 0.007 | <0.005 | 0.006 | 0.011 | <0.005 | 0.006 | 0.008 | 0.006 | 0.008 | 0.011 | 0.011 | 0.007 | 0.006 | 0.006 | 0.006 | 0.007 | 0.0084 | 0.0078 | 0.0335 | 0.0127 | 0.0105 | 0.0084 | 0.0116 | 0.0063 | 0.008 | 0.0106 | 0.0106 | 0.0096 | 0.0092 | 0.0103 | 0.0098 | 0.0111 | 0.0086 | 0.0671 | 0.0095 | 0.0122 | 0.0095 | 0.008 | 0.0114 | 0.0139 | 0.0122 | 0.0106 | 0.0087 | 0.0104 | 0.011
Antimony | mg/L | 0.0012 | 0.0011 | 0.001 | 0.0011 | 0.0013 | 0.001 | 0.0008 | 0.0008 | 0.0012 | 0.0008 | 0.0009 | 0.001 | 0.0008 | 0.0009 | 0.0008 | 0.001 | 0.0011 | 0.0009 | 0.0011 | 0.0009 | 0.0016 | 0.0009 | 0.0011 | 0.001 | 0.0011 | 0.0011 | 0.001 | 0.0008 | 0.0006 | 0.0009 | 0.0008 | 0.0009 | 0.0006 | 0.0006 | 0.0006 | <0.002 | 0.0007 | 0.0006 | 0.0007 | 0.0007 | 0.0007 | 0.0008 | 0.0005 | 0.0006 | 0.0006 | 0.0006 | 0.0005 | 0.0005 | <0.002 | 0.0006 | 0.0005 | 0.0004 | 0.0004 | 0.0006 | 0.0007 | 0.0006 | 0.0007 | 0.0006 | 0.0006 | 0.0006 | 0.0005 | 0.0006 | 0.0005 | 0.0006 | 0.0006 | 0.0005 | 0.0008 | 0.0006 | 0.0005 | 0.0005 | 0.0006 | 0.0006 | 0.0008 | 0.0005 | 0.0006 | 0.0007 | 0.0006 | 0.0005 | 0.0005 | 0.0005 | 0.0005 | 0.0005 | 0.0005 | 0.0005 | 0.0005 | 0.0005 | 0.0005 | 0.0005 | 0.0005 | 0.0005 | 0.0005 | 0.0007 | 0.0006 | 0.0005 | 0.00076 | 0.00077 | 0.00062 | 0.00059 | 0.00052 | 0.00054 | 0.00073 | 0.00055 | 0.00055 | 0.00047 | 0.00053 | 0.00056 | 0.00062 | 0.00055 | 0.00063 | 0.00068 | 0.00069 | 0.00058 | 0.00045 | 0.00048 | 0.00046 | 0.00043 | 0.00043 | 0.00045 | 0.00043 | 0.00057 | 0.00073 | 0.00075 | 0.00063
Arsenic | mg/L | 0.0034 | 0.0025 | 0.004 | 0.0055 | 0.0033 | 0.0064 | 0.0038 | 0.0041 | 0.0034 | 0.0027 | 0.0035 | 0.0018 | 0.0018 | 0.0034 | 0.0041 | 0.0044 | 0.004 | 0.0016 | 0.004 | 0.003 | 0.0028 | 0.0034 | 0.0027 | 0.0027 | 0.0022 | 0.0025 | 0.0032 | 0.0022 | 0.0021 | 0.012 | 0.0018 | 0.0039 | 0.0025 | 0.0022 | 0.0026 | 0.002 | 0.003 | 0.0022 | 0.003 | 0.0022 | 0.0019 | 0.0021 | 0.0019 | 0.0017 | 0.0033 | 0.0025 | 0.0031 | 0.0042 | 0.004 | 0.0028 | 0.002 | 0.0041 | 0.0018 | 0.0047 | 0.0044 | 0.0038 | 0.0098 | 0.0042 | 0.0026 | 0.0022 | 0.0017 | 0.0017 | 0.0022 | 0.0118 | 0.0143 | 0.0206 | 0.0136 | 0.0135 | 0.0237 | 0.0196 | 0.0232 | 0.0284 | 0.0217 | 0.032 | 0.0201 | 0.0364 | 0.0301 | 0.0315 | 0.0173 | 0.0142 | 0.0226 | 0.0209 | 0.0242 | 0.0232 | 0.021 | 0.0158 | 0.0162 | 0.024 | 0.022 | 0.0216 | 0.0291 | 0.0285 | 0.0273 | 0.0322 | 0.0353 | 0.029 | 0.0323 | 0.0325 | 0.0297 | 0.028 | 0.0482 | 0.0225 | 0.0241 | 0.0341 | 0.0322 | 0.0426 | 0.0337 | 0.0332 | 0.0407 | 0.0396 | 0.0481 | 0.03 | 0.0427 | 0.0685 | 0.0499 | 0.0416 | 0.0378 | 0.0415 | 0.0595 | 0.0423 | 0.036 | 0.0383 | 0.0474
Barium | mg/L | 0.05 | 0.047 | 0.053 | 0.048 | 0.038 | 0.013 | 0.031 | 0.027 | 0.049 | 0.06 | 0.057 | 0.044 | 0.036 | 0.044 | 0.043 | 0.043 | 0.058 | 0.047 | 0.051 | 0.054 | 0.051 | 0.042 | 0.051 | 0.069 | 0.06 | 0.061 | 0.051 | 0.047 | 0.044 | 0.051 | 0.052 | 0.058 | 0.059 | 0.06 | 0.057 | 0.07 | 0.062 | 0.056 | 0.062 | 0.06 | 0.058 | 0.065 | 0.044 | 0.057 | 0.056 | 0.057 | 0.053 | 0.055 | 0.044 | 0.034 | 0.033 | 0.04 | 0.046 | 0.051 | 0.044 | 0.043 | 0.052 | 0.052 | 0.055 | 0.044 | 0.051 | 0.057 | 0.058 | 0.056 | 0.047 | 0.05 | 0.07 | 0.065 | 0.06 | 0.064 | 0.064 | 0.05 | 0.056 | 0.054 | 0.052 | 0.059 | 0.054 | 0.056 | 0.059 | 0.065 | 0.078 | 0.076 | 0.071 | 0.069 | 0.072 | 0.069 | 0.061 | 0.064 | 0.059 | 0.053 | 0.055 | 0.053 | 0.053 | 0.057 | 0.0545 | 0.0518 | 0.0516 | 0.0546 | 0.0562 | 0.0595 | 0.0667 | 0.0639 | 0.07 | 0.0693 | 0.0667 | 0.0621 | 0.0627 | 0.0568 | 0.055 | 0.0563 | 0.0554 | 0.0477 | 0.0581 | 0.0608 | 0.0678 | 0.0687 | 0.0652 | 0.065 | 0.0629 | 0.0552 | 0.0504 | 0.0559 | 0.0627
Beryllium | mg/L | <0.0001 | <0.0001 | <0.0001 | <0.0001 | <0.0001 | <0.00004 | <0.0001 | <0.0001 | <0.0001 | <0.0001 | <0.0001 | <0.00004 | <0.00004 | <0.00004 | <0.00004 | <0.00004 | <0.0001 | <0.00004 | <0.00004 | <0.00004 | 6e-05 | <0.0001 | <0.00004 | <0.00004 | <0.00004 | <0.00004 | <0.00004 | <0.00004 | <0.00004 | <0.00004 | <0.00004 | <0.00004 | <0.00004 | <0.00004 | <0.00004 | <0.0004 | <0.00004 | <0.00004 | <0.00004 | <0.00004 | <0.00004 | <0.00004 | <0.00004 | <0.00004 | <0.00004 | <0.00004 | <0.00004 | <0.00004 | <0.0004 | <0.00004 | 5e-05 | <0.00004 | <0.00004 | <0.00004 | <0.00004 | <0.00004 | <0.00004 | <0.00004 | <0.00004 | <0.00004 | <0.00004 | <0.00004 | <0.00004 | <0.00004 | <0.00004 | <0.00004 | <0.00004 | <0.00004 | 7e-05 | <0.00004 | <0.00004 | <0.00004 | <0.00004 | <0.00004 | <0.00004 | <0.00004 | <0.00004 | <0.00004 | <0.00004 | <0.00004 | <0.00004 | <0.0001 | <0.00004 | <0.00004 | <0.00004 | <0.00004 | <0.00004 | <0.00004 | <0.00004 | <0.00004 | <0.00004 | <0.00004 | <0.00004 | <0.00004 | <0.00010 | <0.00010 | <0.00010 | <0.00010 | <0.00010 | <0.00010 | <0.00010 | <0.00010 | <0.00010 | <0.00010 | <0.00010 | <0.00010 | <0.00010 | <0.00010 | <0.00010 | <0.00020 | <0.00010 | <0.00010 | <0.00010 | <0.00010 | <0.00010 | <0.00010 | <0.00010 | <0.00010 | <0.00010 | <0.00010 | <0.00010 | <0.00010 | <0.00010
Bismuth | mg/L | <0.0005 | <0.0005 | <0.0005 | <0.0005 | <0.0005 | -- | <0.0005 | <0.0005 | <0.0005 | <0.0005 | <0.0005 | <0.0001 | <0.0001 | <0.0001 | <0.0001 | <0.0001 | <0.0005 | <0.0001 | <0.0001 | <0.0001 | <0.0001 | <0.0005 | <0.0001 | <0.0001 | <0.0001 | <0.0001 | <0.001 | <0.001 | <0.001 | <0.001 | <0.001 | <0.001 | <0.001 | <0.001 | <0.001 | <0.01 | <0.001 | <0.001 | <0.001 | <0.001 | <0.001 | <0.001 | <0.001 | <0.001 | <0.001 | <0.001 | <0.001 | <0.001 | <0.01 | <0.001 | <0.001 | <0.001 | <0.001 | <0.001 | <0.001 | <0.001 | <0.001 | <0.001 | <0.001 | <0.001 | <0.001 | <0.001 | <0.001 | <0.001 | <0.001 | <0.001 | <0.001 | <0.001 | <0.001 | <0.001 | <0.001 | <0.001 | <0.001 | <0.001 | <0.001 | <0.001 | <0.001 | <0.001 | <0.001 | <0.001 | <0.001 | <0.0005 | <0.001 | <0.001 | <0.001 | <0.001 | <0.001 | <0.001 | <0.001 | <0.001 | <0.001 | <0.001 | <0.001 | <0.001 | <0.00050 | <0.00050 | <0.00050 | <0.00050 | <0.00050 | <0.00050 | <0.00050 | <0.00050 | <0.00050 | <0.00050 | <0.00050 | <0.00050 | <0.00050 | <0.00050 | <0.00050 | <0.0010 | <0.00050 | <0.00050 | <0.00050 | <0.00050 | <0.00050 | <0.00050 | <0.00050 | <0.00050 | <0.00050 | <0.00050 | <0.00050 | <0.00050 | <0.00050
Boron | mg/L | 0.074 | 0.066 | 0.076 | 0.075 | 0.084 | 0.067 | 0.083 | 0.089 | 0.086 | 0.084 | 0.083 | 0.06 | 0.056 | 0.067 | 0.071 | 0.076 | 0.087 | 0.072 | 0.077 | 0.083 | 0.06 | 0.045 | 0.046 | 0.063 | 0.076 | 0.088 | 0.081 | 0.073 | 0.071 | 0.07 | 0.06 | 0.074 | 0.062 | 0.072 | 0.081 | 0.12 | 0.074 | 0.078 | 0.074 | 0.067 | 0.069 | 0.07 | 0.036 | 0.072 | 0.051 | 0.072 | 0.071 | 0.064 | 0.05 | 0.052 | 0.05 | 0.056 | 0.042 | 0.067 | 0.064 | 0.063 | 0.058 | 0.067 | 0.072 | 0.071 | 0.056 | 0.064 | 0.066 | 0.066 | 0.059 | 0.073 | 0.075 | 0.065 | 0.061 | 0.074 | 0.079 | 0.071 | 0.086 | 0.077 | 0.09 | 0.09 | 0.074 | 0.082 | 0.071 | 0.078 | 0.082 | 0.081 | 0.071 | 0.074 | 0.078 | 0.08 | 0.07 | 0.079 | 0.073 | 0.073 | 0.084 | 0.077 | 0.091 | 0.093 | 0.091 | 0.081 | 0.056 | 0.071 | 0.066 | 0.07 | 0.075 | 0.077 | 0.074 | 0.066 | 0.068 | 0.068 | 0.068 | 0.073 | 0.077 | 0.083 | 0.076 | 0.039 | 0.063 | 0.072 | 0.068 | 0.063 | 0.06 | 0.055 | 0.053 | 0.054 | 0.058 | 0.06 | 0.059
Cadmium | mg/L | 0.0004 | 0.00059 | 0.00043 | 0.00048 | 0.00035 | 0.00026 | 0.00039 | 0.0004 | 0.00073 | 0.00052 | 0.00052 | 0.00045 | 0.00032 | 0.00039 | 0.00031 | 0.00038 | 0.00066 | 0.00045 | 0.00048 | 0.00037 | 0.00053 | 0.00056 | 0.00047 | 0.00045 | 0.00053 | 0.00064 | 0.00034 | 0.00037 | 0.00038 | 0.00056 | 0.0005 | 0.00061 | 0.00066 | 0.00051 | 0.00072 | 0.00042 | 0.00048 | 0.00036 | 0.00048 | 0.00035 | 0.00042 | 0.0003 | 0.00046 | 0.00024 | 0.0004 | 0.00043 | 0.00047 | 0.00038 | 0.00029 | 0.0005 | 0.00035 | 0.00046 | 0.0004 | 0.00035 | 0.00065 | 0.00055 | 0.00057 | 0.00041 | 0.00038 | 0.00038 | 0.00038 | 0.00046 | 0.0004 | 0.00045 | 0.00064 | 0.00066 | 0.00084 | 0.00059 | 0.00094 | 0.00088 | 0.00064 | 0.00064 | 0.00091 | 0.00059 | 0.00067 | 0.00043 | 0.00045 | 0.00034 | 0.00037 | 0.00044 | 0.00045 | 0.00041 | 0.00046 | 0.00051 | 0.00046 | 0.00038 | 0.00048 | 0.00047 | 0.00043 | 0.00028 | 0.00031 | 0.00043 | 0.00046 | 0.00042 | 0.000359 | 0.00043 | 0.000364 | 0.000368 | 0.000285 | 0.000351 | 0.000313 | 0.000396 | 0.000387 | 0.00036 | 0.000397 | 0.000378 | 0.000381 | 0.000501 | 0.000335 | 0.000362 | 0.000319 | 0.000547 | 0.00032 | 0.000229 | 0.000388 | 0.000475 | 0.000396 | 0.000407 | 0.000298 | 0.000544 | 0.000706 | 0.000803 | 0.000672
Chromium | mg/L | 0.0006 | 0.0008 | 0.0011 | 0.001 | 0.0006 | 0.0054 | <0.0005 | 0.0014 | -- | 0.0007 | <0.0005 | 0.0004 | 0.001 | 0.0012 | 0.0013 | 0.0016 | 0.0022 | 0.0011 | 0.0004 | 0.0005 | 0.0006 | <0.0005 | 0.0006 | 0.0006 | <0.0004 | 0.0508 | 0.0005 | 0.0011 | <0.0004 | 0.0019 | 0.0012 | 0.0013 | 0.0007 | 0.0015 | 0.0016 | <0.004 | 0.0019 | 0.0023 | 0.0019 | 0.0004 | 0.001 | 0.0012 | 0.0007 | 0.0012 | 0.0022 | 0.0011 | 0.0014 | 0.0005 | <0.004 | 0.0013 | 0.0016 | 0.0018 | 0.0006 | 0.001 | <0.0004 | 0.0009 | 0.0005 | 0.0006 | 0.0008 | 0.0009 | 0.0005 | 0.002 | 0.0006 | 0.0026 | 0.0014 | 0.0006 | 0.0009 | 0.0021 | 0.0014 | 0.0028 | 0.0015 | 0.0007 | 0.0016 | 0.0021 | 0.0019 | 0.0005 | 0.0012 | 0.0024 | 0.0009 | 0.0013 | 0.0022 | 0.0007 | 0.0016 | 0.0032 | 0.0026 | 0.0019 | 0.0049 | 0.0042 | 0.0031 | 0.0026 | 0.0018 | 0.0031 | 0.0022 | 0.0044 | 0.00019 | 0.00031 | 0.00036 | 0.00036 | 0.00028 | 0.00031 | 0.00041 | 0.00031 | 0.00035 | 0.00039 | 0.00031 | 0.00036 | <0.00010 | 0.00036 | 0.00023 | <0.00020 | 0.0003 | 0.00027 | 0.00019 | 0.00041 | 0.00037 | 0.00033 | 0.00034 | 0.00037 | 0.00043 | 0.00038 | 0.00037 | 0.0004 | 0.00047
Cobalt | mg/L | 0.0124 | 0.0117 | 0.0144 | 0.0158 | 0.0202 | 0.0179 | 0.0145 | 0.0175 | 0.0009 | 0.0133 | 0.0147 | 0.0118 | 0.011 | 0.0135 | 0.0128 | 0.0128 | 0.0123 | 0.0102 | 0.0123 | 0.0145 | 0.0108 | 0.0091 | 0.00968 | 0.0137 | 0.015 | 0.014 | 0.0165 | 0.0133 | 0.0122 | 0.0106 | 0.0107 | 0.0136 | 0.014 | 0.0143 | 0.0132 | 0.0267 | 0.0128 | 0.0137 | 0.0128 | 0.013 | 0.0132 | 0.0134 | 0.00537 | 0.0115 | 0.0116 | 0.013 | 0.00995 | 0.0131 | 0.0125 | 0.0103 | 0.0131 | 0.0122 | 0.0115 | 0.0147 | 0.012 | 0.0111 | 0.0106 | 0.0107 | 0.0112 | 0.00881 | 0.0085 | 0.0096 | 0.0102 | 0.00975 | 0.00783 | 0.00895 | 0.00906 | 0.00942 | 0.00744 | 0.0122 | 0.0126 | 0.00941 | 0.00958 | 0.00892 | 0.00896 | 0.00892 | 0.00771 | 0.00813 | 0.00822 | 0.00928 | 0.00883 | 0.009 | 0.00862 | 0.00931 | 0.00926 | 0.0118 | 0.00877 | 0.00961 | 0.00942 | 0.00846 | 0.0084 | 0.00831 | 0.00837 | 0.00933 | 0.00777 | 0.00833 | 0.00602 | 0.00766 | 0.00665 | 0.0072 | 0.00902 | 0.00798 | 0.008 | 0.00825 | 0.00813 | 0.00752 | 0.00758 | 0.0077 | 0.00753 | 0.00756 | 0.00725 | 0.00479 | 0.00722 | 0.00901 | 0.00775 | 0.00762 | 0.00808 | 0.0089 | 0.00756 | 0.00884 | 0.0101 | 0.00918 | 0.00914
Copper | mg/L | 0.012 | 0.007 | 0.006 | 0.005 | 0.004 | 0.009 | 0.006 | 0.005 | 0.0129 | 0.007 | 0.006 | 0.006 | 0.003 | 0.003 | 0.002 | 0.001 | 0.002 | <0.001 | 0.002 | 0.001 | 0.003 | 0.006 | 0.006 | 0.003 | 0.006 | 0.009 | 0.004 | 0.005 | 0.004 | 0.006 | 0.006 | 0.006 | 0.004 | 0.004 | 0.002 | <0.01 | 0.001 | 0.002 | 0.001 | 0.001 | 0.001 | 0.002 | 0.009 | 0.003 | 0.004 | 0.004 | 0.006 | 0.005 | <0.01 | 0.008 | 0.003 | 0.006 | 0.002 | 0.002 | 0.002 | 0.002 | 0.001 | 0.001 | 0.001 | 0.003 | 0.004 | 0.004 | 0.004 | 0.004 | 0.008 | 0.006 | 0.009 | 0.006 | 0.004 | 0.006 | 0.004 | 0.003 | 0.004 | 0.002 | 0.004 | 0.003 | 0.003 | 0.002 | 0.003 | 0.003 | 0.003 | 0.005 | 0.003 | 0.004 | 0.004 | 0.003 | 0.002 | 0.003 | 0.003 | <0.001 | 0.002 | 0.002 | 0.002 | 0.002 | 0.00174 | 0.00169 | 0.00455 | 0.00254 | 0.00196 | 0.00247 | 0.00172 | 0.00308 | 0.00293 | 0.00278 | 0.00273 | 0.00189 | 0.00186 | 0.0017 | 0.00149 | 0.00218 | 0.00145 | 0.00593 | 0.00128 | 0.00117 | 0.00158 | 0.00194 | 0.00231 | 0.00244 | 0.00115 | 0.00185 | 0.00172 | 0.00176 | 0.00125
Iron | mg/L | 0.07 | 0.18 | 0.07 | 0.05 | 0.1 | 0.13 | 0.05 | 0.04 | 0.01 | 0.07 | 0.06 | 0.059 | 0.56 | 1.35 | 2.9 | 3.65 | 3.5 | 0.206 | <0.010 | 1.7 | 0.965 | 0.18 | 0.027 | 0.023 | 0.031 | 0.361 | 0.162 | 0.32 | 0.06 | 3.71 | 0.06 | 1.08 | 0.15 | 2.59 | 1.8 | <0.1 | 2.92 | 1.02 | 2.92 | 0.72 | 0.76 | 0.06 | 0.06 | 0.05 | 0.06 | 0.05 | 0.13 | 0.07 | <0.1 | 0.11 | 0.09 | 0.085 | 0.088 | 4.57 | 2.69 | 1.9 | 7.28 | 3.2 | 4.19 | 0.113 | 0.082 | 0.105 | 0.094 | 4.64 | 0.038 | 5 | 2.4 | 3.91 | 6.5 | 5.93 | 7.02 | 10.4 | 8.58 | 11.4 | 8.19 | 10 | 9.18 | 9.41 | 5.82 | 4.35 | 6.14 | 5.25 | 5.66 | 5.63 | 5.43 | 3.64 | 2.75 | 6.9 | 6.22 | 4.78 | 7.8 | 8 | 8.05 | 8.7 | 11.4 | 10.4 | 8.82 | 9.43 | 7.61 | 5.89 | 11.2 | 4.71 | 4.65 | 7.06 | 6.99 | 8.63 | 6.74 | 7.81 | 8.84 | 12.6 | 12.9 | 8.17 | 7.63 | 12.1 | 8.58 | 6.36 | 8.36 | 9.63 | 14.4 | 11.3 | 11.1 | 13.2 | 19.8
Lead | mg/L | <0.0001 | <0.0001 | <0.0001 | 0.0001 | <0.0001 | 0.0002 | <0.0001 | <0.0001 | 0.1 | <0.0001 | <0.0001 | <0.0001 | 0.0002 | <0.0001 | <0.0001 | <0.0001 | <0.0001 | <0.0001 | <0.0001 | <0.0001 | <0.0001 | <0.0001 | <0.0001 | <0.0001 | <0.0001 | <0.0001 | <0.0001 | <0.0001 | <0.0001 | 0.0002 | <0.0001 | <0.0001 | <0.0001 | <0.0001 | <0.0001 | <0.001 | <0.0001 | <0.0001 | <0.0001 | <0.0001 | <0.0001 | <0.0001 | <0.0001 | <0.0001 | <0.0001 | <0.0001 | <0.0001 | <0.0001 | <0.001 | <0.0001 | <0.0001 | <0.0001 | <0.0001 | <0.0001 | <0.0001 | <0.0001 | <0.0001 | <0.0001 | <0.0001 | <0.0001 | <0.0001 | <0.0001 | <0.0001 | <0.0001 | <0.0001 | <0.0001 | <0.0001 | <0.0001 | <0.0001 | <0.0001 | <0.0001 | <0.0001 | <0.0001 | <0.0001 | <0.0001 | <0.0001 | <0.0001 | <0.0001 | <0.0001 | <0.0001 | <0.0001 | <0.0001 | <0.0001 | <0.0001 | <0.0001 | <0.0001 | <0.0001 | <0.0001 | <0.0001 | <0.0001 | <0.0001 | <0.0001 | <0.0001 | <0.0001 | <0.000050 | <0.000050 | 9.3e-05 | <0.000050 | <0.000050 | <0.000050 | <0.000050 | <0.000050 | <0.000050 | <0.000050 | <0.000050 | <0.000050 | <0.000050 | <0.000050 | <0.000050 | <0.00010 | <0.000050 | 0.000215 | <0.000050 | <0.000050 | <0.000050 | <0.000050 | <0.000050 | <0.000050 | <0.000050 | <0.000050 | <0.000050 | <0.000050 | <0.000050
Lithium | mg/L | 0.001 | 0.001 | 0.001 | 0.001 | 0.001 | 0.001 | 0.001 | 0.002 | <0.0001 | 0.001 | 0.001 | <0.001 | 0.001 | 0.001 | 0.001 | 0.001 | 0.001 | <0.001 | 0.001 | 0.001 | 0.001 | <0.001 | <0.001 | 0.001 | 0.001 | 0.001 | 0.001 | <0.001 | <0.001 | 0.001 | <0.001 | <0.001 | <0.001 | 0.001 | 0.001 | <0.01 | 0.001 | <0.001 | 0.001 | 0.001 | 0.001 | <0.001 | <0.001 | 0.001 | <0.001 | <0.001 | 0.001 | 0.001 | <0.01 | <0.001 | <0.001 | <0.001 | <0.001 | <0.001 | 0.001 | 0.001 | <0.001 | 0.001 | <0.001 | <0.001 | <0.001 | 0.001 | <0.001 | <0.001 | <0.001 | 0.001 | 0.001 | <0.001 | 0.001 | <0.001 | 0.001 | 0.001 | <0.001 | <0.001 | 0.001 | <0.001 | <0.001 | <0.001 | <0.001 | <0.001 | <0.001 | <0.001 | <0.001 | <0.001 | <0.001 | <0.001 | <0.001 | <0.001 | 0.001 | 0.001 | <0.001 | <0.001 | <0.001 | 0.001 | <0.00050 | 0.00083 | 0.00052 | 0.00054 | <0.00050 | <0.00050 | <0.00050 | <0.00050 | 0.00051 | <0.00050 | 0.00052 | 0.00092 | 0.00101 | 0.00085 | 0.00061 | <0.0010 | 0.00054 | <0.00050 | 0.00104 | 0.00109 | 0.00067 | 0.00086 | 0.00082 | 0.00092 | <0.00050 | 0.00056 | 0.0013 | 0.00094 | 0.00075
Magnesium | [76 empty] | 35.3 | 35.7 | 36.2 | 31 | 41 | 40.1 | 37.4 | 43.8 | 44.2 | 39.8 | 36.3 | 41.8 | 46.8 | 44.5 | 47.3 | 45.4 | 48.7 | 47.8 | 51.7 | 55.8 | 48.9 | 38.1 | 42 | 41 | 47 | 50.3 | 53.3 | 53.6 | 52.8 | 65.8 | 72.2 | 71.6 | 67.1 | 65.6 | 66.2 | 63.8 | 29.5 | 52.2 | 60.5 | 63.1 | 62.1 | 60.6 | 60.9 | 67.8 | 62.1 | 64.4 | 65.3 | 65.2
Manganese | mg/L | 6.82 | 6.27 | 7.44 | 7.94 | 9.86 | 8.56 | 7.88 | 8.34 | 6.49 | 7.68 | 8.99 | 7.66 | 7.91 | 7.67 | 8.54 | 8.6 | 8.76 | 7.78 | 9.33 | 8.86 | 7.22 | 4.91 | 5.17 | 7.98 | 7.53 | 6.72 | 7.52 | 6.88 | 6.52 | 6.12 | 5.86 | 7.11 | 8.2 | 8.14 | 8.668 | 13 | 8.84 | 7.079 | 8.84 | 7.96 |  |  | 3.81 | 6.61 |  |  |  |  | 6.54 | 2 | 6.77 | 6.14 | 5.96 | 6.63 | 7.08 | 7.06 | 7.61 | 7.65 | 7.97 | 5.42 | 5.15 | 5.16 | 5.53 | 5.69 | 0.995 | 5.2 | 5.25 | 5.98 | 6.45 | 6.83 | 7.39 | 6.04 | 6.38 | 6.46 | 5.64 | 4.88 | 4.94 | 5.14 | 4.87 | 5.68 | 5.24 | 5.03 | 5.37 | 5.78 | 5.24 | 5.15 | 5.59 | 6.13 | 5.93 | 5.62 | 5.9 | 5.92 | 5.86 | 5.99 | 5.93 | 6.06 | 4.14 | 5.35 | 5.05 | 5.44 | 6.62 | 5.15 | 5.5 | 5.95 | 5.68 | 5.89 | 6.34 | 6.18 | 6.53 | 6.58 | 6.56 | 3.59 | 6.38 | 7.19 | 6.26 | 6.69 | 7.3 | 7.5 | 8.61 | 9.47 | 8.53 | 8.78 | 7.84
Mercury | [95 empty] | <0.000010 | <0.000010 | <0.000010 | <0.000010 | <0.000010 | <0.000010 | <0.000010 | <0.000010 | <0.000010 | <0.000010 | <0.000010 | <0.000010 | <0.000010 | <0.000010 | <0.000010 | <0.000010 | <0.000010 | <0.000010 | <0.000010 | <0.000010 | <0.000010 | <0.000010 | <0.000010 | <0.000010 | <0.000010 | <0.000010 | <0.000010 | <0.000010 | <0.000010
Molybdenum | mg/L | 0.001 | 0.001 | 0.001 | 0.001 | 0.002 | 0.00148 | 0.001 | 0.001 | 0.002 | 0.002 | 0.002 | 0.00139 | 0.00099 | 0.00127 | 0.00132 | 0.0012 | 0.001 | 0.00107 | 0.00117 | 0.00103 | 0.00106 | <0.001 | 0.00089 | 0.00112 | 0.00106 | 0.0012 | 0.0011 | 0.0013 | 0.0011 | 0.0012 | 0.0011 | 0.0012 | 0.001 | 0.001 | 0.0011 | 0.001 | 0.0011 | 0.0011 | 0.0011 | 0.001 | 0.0012 | 0.0012 | 0.0007 | 0.001 | 6.68 | 0.0011 | 0.0009 | 0.0011 | <0.001 | 0.001 | 0.0009 | 0.001 | 0.0007 | 0.0011 | 0.0012 | 0.0009 | 0.0007 | 0.0009 | 0.001 | 0.0009 | 0.0008 | 0.0008 | 0.0008 | 0.0009 | 0.0008 | 0.0009 | 0.001 | 0.0009 | 0.0009 | 0.0008 | 0.0011 | 0.0009 | 0.0011 | 0.001 | 0.001 | 0.001 | 0.0008 | 0.0007 | 0.0008 | 0.0005 | 0.0005 | <0.001 | 0.0009 | 0.0008 | 0.00101 | 0.00087 | 0.00091 | 0.00083 | 0.00049 | 0.00095 | 0.00067 | 0.00101 | 0.00098 | 0.00159 | 0.00109 | 0.001 | 0.000975 | 0.00101 | 0.00092 | 0.000919 | 0.00109 | 0.000908 | 0.000991 | 0.000919 | 0.000991 | 0.00103 | 0.000999 | 0.000956 | 0.00096 | 0.00104 | 0.00101 | 0.000728 | 0.000917 | 0.001 | 0.000874 | 0.000912 | 0.000856 | 0.000782 | 0.000963 | 0.000922 | 0.00103 | 0.00116 | 0.00106
Nickel | mg/L | <0.0005 | 0.0024 | 0.001 | <0.0005 | <0.0005 | 0.006 | 0.003 | 0.0051 | 0.0049 | 0.0018 | 0.0043 | 0.006 | 0.004 | 0.005 | 0.004 | 0.004 | 0.0042 | 0.003 | 0.004 | 0.004 | 0.004 | 0.002 | 0.004 | 0.005 | 0.006 | 0.005 | 0.006 | 0.006 | 0.005 | 0.005 | 0.005 | 0.007 | 0.01 | 0.01 | 0.008 | 0.01 | 0.006 | 0.007 | 0.006 | 0.006 | 0.005 | 0.005 | 0.004 | 0.004 | 0.001 | 0.005 | 0.004 | 0.007 | <0.01 | 0.005 | 0.005 | 0.006 | 0.004 | 0.006 | 0.005 | 0.005 | 0.005 | 0.005 | 0.004 | 0.004 | 0.004 | 0.005 | 0.006 | 0.006 | 0.004 | 0.005 | 0.005 | 0.005 | <0.001 | 0.006 | 0.008 | 0.008 | 0.004 | 0.004 | 0.004 | 0.005 | 0.004 | 0.004 | 0.004 | 0.005 | 0.004 | 0.0012 | 0.006 | 0.005 | 0.005 | 0.007 | 0.005 | 0.006 | 0.008 | 0.004 | 0.004 | 0.006 | 0.006 | 0.005 | 0.00228 | 0.00233 | 0.00202 | 0.00233 | 0.00203 | 0.00223 | 0.0024 | 0.00243 | 0.00271 | 0.00279 | 0.00283 | 0.00263 | 0.00289 | 0.00264 | 0.00263 | 0.0027 | 0.00258 | 0.00206 | 0.0023 | 0.00259 | 0.00251 | 0.00288 | 0.00307 | 0.00313 | 0.00302 | 0.0038 | 0.00471 | 0.00438 | 0.00364
Phosphorus | mg/L | -- | -- | -- | -- | -- | 0.02 | -- | -- | -- | -- | -- | 0.01 | <0.01 | 0.02 | 0.01 | <0.01 | -- | <0.01 | <0.01 | <0.1 | 0.02 |  | <0.01 | 0.02 | <0.01 | <0.01 | <0.01 | <0.01 | 0.01 | 0.02 | 0.01 | 0.2 | <0.01 | <0.01 | <0.01 | <0.01 | <0.01 | <0.01 | <0.01 | <0.01 | <0.01 | <0.01 | <0.01 | <0.01 | <0.01 | <0.01 | <0.01 | 0.01 | <0.01 | <0.01 | <0.01 | <0.01 | 0.01 | 0.02 | 0.02 | <0.01 | <0.01 | <0.01 | <0.01 | <0.01 | 0.01 | <0.01 | <0.01 | <0.01 | <0.01 | <0.01 | <0.01 | <0.01 | 0.01 | <0.01 | <0.1 | 0.01 | 0.02 | <0.01 | <0.01 | <0.01 | 0.01 | 0.01 | <0.01 | 0.01 | <0.05 | <0.05 | [12 empty] | <0.050 | <0.050 | <0.050 | <0.050 | <0.050 | <0.050 | <0.050 | <0.050 | <0.050 | <0.050 | <0.050 | <0.050 | <0.050 | <0.050 | <0.050 | <0.050 | <0.050 | <0.050 | <0.050 | <0.050 | <0.050 | <0.050 | <0.050 | <0.050 | <0.050 | <0.050 | <0.050 | <0.050 | <0.050
Potassium | [76 empty] | 5.2 | 5.3 | 5.7 | 4.7 | 6.7 | 5.9 | 5.9 | 6.3 | 6.5 | 6.2 | 5.8 | 6 | 6.8 | 6.2 | 6.4 | 6 | 5.5 | 5.4 | 7 | 6.91 | 7.36 | 5.3 | 6.36 | 5.7 | 6.19 | 8.18 | 6.93 | 6.86 | 6.78 | 6.78 | 6.93 | 6.7 | 6.72 | 6.47 | 7.12 | 6.62 | 4.24 | 6.09 | 8.05 | 6.83 | 6.34 | 6.49 | 6.63 | 6.89 | 6.15 | 6.68 | 6.64 | 7.28
Selenium | mg/L | 0.0002 | 0.0003 | 0.0005 | 0.0002 | 0.0003 | 0.0025 | 0.0004 | 0.0005 | 0.0003 | <0.0002 | <0.0002 | <0.0006 | <0.0006 | <0.0006 | <0.0006 | <0.0006 | 0.0003 | <0.0006 | <0.0006 | <0.0006 | <0.0006 | <0.0002 | <0.0006 | <0.0006 | <0.0006 | <0.0006 | <0.0006 | <0.0006 | <0.0006 | <0.0006 | <0.0006 | <0.0006 | <0.0006 | <0.0006 | 0.0006 | <0.006 | <0.0006 | <0.0006 | <0.0006 | <0.0006 | <0.0006 | <0.0006 | <0.0006 | <0.0006 | 0.005 | <0.0006 | <0.0006 | <0.0006 | <0.0060 | <0.0006 | <0.0006 | <0.0006 | <0.0006 | <0.0006 | <0.0006 | <0.0006 | <0.0006 | <0.0006 | <0.0006 | <0.0006 | <0.0006 | <0.0006 | <0.0006 | <0.0006 | 0.001 | <0.0006 | <0.0006 | <0.0006 | <0.0006 | <0.0006 | 0.0006 | <0.0006 | <0.0006 | <0.0006 | 0.0009 | <0.0006 | <0.0006 | <0.0006 | <0.0006 | <0.0006 | <0.0006 | 0.0006 | <0.0006 | <0.0006 | 0.0006 | <0.0006 | <0.0006 | <0.0006 | <0.0006 | <0.0006 | <0.0006 | 0.0007 | 0.0008 | <0.0006 | 0.00026 | 0.00017 | 0.00021 | 0.00018 | 0.00021 | 0.0002 | 0.00024 | 0.0002 | 0.00022 | 0.00024 | 0.00027 | 0.00022 | 0.00021 | 0.00021 | 0.00024 | 0.00021 | 0.00022 | 0.00014 | 0.00015 | 0.00017 | 0.00016 | 0.00019 | 0.00016 | 0.00022 | 0.00027 | 0.00027 | 0.00021 | 0.00022 | 0.00024
Silicon | mg/L | 5.56 | 5.21 | 5.98 | 6.08 | 6.45 | 5.16 | 6.17 | 6.04 | 5.85 | 6.11 | 6.21 | 5.7 | 6.09 | 6.12 | 6.09 | 6.6 | 6.49 | 5.2 | 1.72 | 6.3 | 5.39 | 4.43 | 4.46 | 5.43 | 5.42 | 5.1 | 5.67 | 5.8 | 5.73 | 5.78 | 5.44 | 5.69 | 6.13 | 6.36 | 6.22 | 7.97 | 6.14 | 5.04 | 6.14 | 5.43 | 6.48 | 6.09 | 3.52 | 4.76 | 5.71 | 5.32 | 5.13 | 6.07 | 5.56 | 5.81 | 5.7 | 5.45 | 5.57 | 5.94 | 4.69 | 5.77 | 6.44 | 5.72 | 6.47 | 5.34 | 4.98 | 5.53 | 5.83 | 6.08 | 1.8 | 5.78 | 5.49 | 5.92 | 5.77 | 5.44 | 5.9 | 3.52 | 4.6 | 6.01 | 5.51 | 5.25 | 5.95 | 5.71 | 4.9 | 5.82 | 5.77 | 6.02 | 5.89 | 5.89 | 5.55 | 5.33 | 5.65 | 6.41 | 6.36 | 6.32 | 6.3 | 6.81 | 6.3 | 6.32 | 7.07 | 6.99 | 5.49 | 6.02 | 5.94 | 6.51 | 6.91 | 6.34 | 6.11 | 6.38 | 6.89 | 7.17 | 6.71 | 6.92 | 6.76 | 7.31 | 7.59 | 4.38 | 6.64 | 7.59 | 7.26 | 7.04 | 7.35 | 6.87 | 7.74 | 7.27 | 7.59 | 7.68 | 8.47
Silver | mg/L | <0.00001 | <0.00001 | <0.00001 | <0.00001 | <0.00001 | <0.00001 | <0.00001 | <0.00001 | <0.00001 | <0.00001 | <0.00001 | <0.00001 | <0.00001 | <0.00001 | <0.00001 | <0.00001 | <0.00001 | <0.00001 | <0.00001 | <0.00001 | <0.00001 | <0.00001 | <0.00001 | <0.00001 | <0.00001 | <0.00001 | <0.00001 | <0.00001 | <0.00001 | <0.00001 | <0.00001 | <0.00001 | <0.00001 | <0.00001 | <0.00001 | <0.0001 | <0.00001 | <0.00001 | <0.00001 | <0.00001 | <0.00001 | <0.00001 | 1e-05 | <0.00001 | <0.0006 | <0.00001 | <0.00001 | <0.00001 | <0.0001 | <0.00001 | <0.00001 | <0.00001 | <0.00001 | <0.00001 | <0.00001 | <0.00001 | <0.00001 | <0.00001 | <0.00001 | <0.00001 | <0.00001 | <0.00001 | <0.00001 | <0.00001 | 1e-05 | <0.00001 | <0.00001 | <0.00001 | <0.00001 | <0.00001 | <0.00001 | <0.00001 | <0.00001 | <0.00001 | <0.00001 | <0.00001 | <0.00001 | <0.00001 | <0.00001 | <0.00001 | <0.00001 | <0.00001 | <0.00001 | <0.00001 | <0.00001 | <0.00001 | <0.00001 | <0.00001 | <0.00001 | 1e-05 | <0.00001 | 1e-05 | 1e-05 | <0.00001 | <0.000010 | <0.000010 | 1.5e-05 | <0.000010 | 2.3e-05 | 2.5e-05 | <0.000010 | <0.000010 | <0.000010 | <0.000010 | <0.000010 | 1e-05 | 1.5e-05 | 1.3e-05 | 1.2e-05 | <0.000020 | 1.1e-05 | 1.8e-05 | <0.000010 | <0.000010 | <0.000010 | <0.000010 | <0.000010 | <0.000010 | <0.000010 | <0.000010 | <0.000010 | 1e-05 | <0.000010
Strontium | mg/L | 0.63 | 0.62 | 0.787 | 0.801 | 0.905 | 0.811 | 0.762 | 0.806 | 0.669 | 0.729 | 0.882 | 0.734 | 0.661 | 0.783 | 0.78 | 0.805 | 0.871 | 0.727 | 0.74 | 0.815 | 0.704 | 0.484 | 0.557 | 0.786 | 0.812 | 0.724 | 0.785 | 0.717 | 0.628 | 0.65 | 0.652 | 0.776 | 0.821 | 0.874 | 0.911 | 1.18 | 0.882 | 0.879 | 0.882 | 0.9 | 0.88 | 0.831 | 0.416 | 0.771 | <0.00001 | 0.816 | 0.685 | 0.781 | 0.71 | 0.601 | 0.731 | 0.682 | 0.676 | 0.805 | 0.813 | 0.785 | 0.867 | 0.854 | 0.85 | 0.665 | 0.596 | 0.715 | 0.723 | 0.682 | 0.557 | 0.695 | 0.703 | 0.638 | 0.683 | 0.808 | 0.98 | 0.79 | 0.8 | 0.831 | 0.805 | 0.789 | 0.706 | 0.725 | 0.652 | 0.807 | 0.801 | 0.736 | 0.792 | 0.814 | 0.813 | 0.777 | 0.808 | 0.773 | 0.79 | 0.782 | 0.835 | 0.807 | 0.875 | 0.911 | 0.762 | 0.732 | 0.585 | 0.663 | 0.629 | 0.681 | 0.769 | 0.773 | 0.819 | 0.791 | 0.817 | 0.865 | 0.851 | 0.821 | 0.836 | 0.835 | 0.822 | 0.447 | 0.811 | 0.864 | 0.868 | 0.845 | 0.837 | 0.769 | 0.809 | 0.8 | 0.739 | 0.821 | 0.85
Sulphur |  | -- | -- | -- | -- | -- | -- | -- | -- | -- | -- | -- | -- | -- | -- | -- | -- | -- | -- | -- | -- | -- | -- | -- | -- | -- | -- | -- | -- | -- | -- | -- | -- | -- | -- | -- | -- | -- | -- | -- | -- | -- | -- | -- | -- | -- | -- | -- | -- | -- | -- | -- | -- | -- | -- | -- | -- | -- | -- | -- | -- | -- | -- | -- | -- | -- | -- | -- | -- | -- | -- | -- | -- | -- | -- | -- | 171 | 169 | 184 | 179 | 193 | 193 | 197 | 213 | 204 | 189 | 192 | 223 | 209 | 204 | 232 | 228 | 224 | 238 | 244 | 242 | 228 | 167 | 199 | 192 | 213 | 249 | 239 | 243 | 253 | 265 | 274 | 272 | 273 | 274 | 276 | 265 | 139 | 232 | 283 | 251 | 261 | 263 | 272 | 263 | 249 | 262 | 256 | 268
Thallium | mg/L | <0.00005 | <0.00005 | <0.00005 | <0.00005 | <0.00005 | <0.00001 | <0.00005 | <0.00005 | <0.00005 | <0.00005 | <0.00005 | 3e-05 | 1e-05 | <0.00001 | <0.00001 | 1e-05 | <0.00005 | <0.00001 | <0.00001 | <0.00001 | 3e-05 | <0.00005 | 1e-05 | 2e-05 | 2e-05 | 2e-05 | <0.00001 | <0.00001 | <0.00001 | <0.00001 | 1e-05 | 1e-05 | <0.00001 | 1e-05 | 1e-05 | <0.0001 | 1e-05 | <0.00001 | 1e-05 | <0.00001 | <0.00001 | 1e-05 | 2e-05 | 1e-05 | 198 | 2e-05 | 2e-05 | 1e-05 | <0.0001 | 1e-05 | <0.00001 | <0.00001 | 1e-05 | 1e-05 | <0.00001 | <0.00001 | <0.00001 | <0.00001 | <0.00001 | <0.00001 | 1e-05 | 2e-05 | 1e-05 | <0.00001 | 1e-05 | <0.00001 | <0.00001 | 1e-05 | 1e-05 | 1e-05 | 1e-05 | 3e-05 | <0.00001 | 1e-05 | 2e-05 | 1e-05 | <0.00001 | 1e-05 | <0.00001 | 1e-05 | <0.00001 | <0.00005 | 1e-05 | <0.00001 | <0.00001 | <0.00001 | 1e-05 | <0.00001 | 1e-05 | 1e-05 | <0.00001 | <0.00001 | <0.00001 | <0.00001 | <0.000010 | <0.000010 | <0.000010 | <0.000010 | <0.000010 | <0.000010 | 1.8e-05 | 1.9e-05 | 1.3e-05 | 1e-05 | 1e-05 | <0.000010 | <0.000010 | <0.000010 | <0.000010 | <0.000020 | <0.000010 | <0.000010 | <0.000010 | <0.000010 | <0.000010 | <0.000010 | <0.000010 | 1e-05 | <0.000010 | <0.000010 | <0.000010 | 1.1e-05 | <0.000010
Thorium |  | -- | -- | -- | -- | -- | -- | -- | -- | -- | -- | -- | -- | -- | -- | -- | -- | -- | -- | -- | -- | -- | -- | -- | -- | -- | -- | -- | -- | -- | -- | -- | -- | -- | -- | -- | -- | -- | -- | -- | -- | -- | -- | -- | -- | -- | -- | -- | -- | -- | -- | -- | -- | -- | -- | -- | -- | -- | -- | -- | -- | -- | -- | -- | -- | -- | -- | -- | -- | -- | -- | -- | -- | -- | -- | -- | <0.0004 | <0.0004 | <0.0004 | <0.0004 | <0.0004 | <0.0004 | -- | <0.0004 | <0.0004 | <0.0004 | <0.0004 | <0.0004 | <0.0004 | <0.0004 | <0.0004 | <0.0004 | <0.0004 | <0.0004 | <0.0004 | -- | -- | -- | -- | -- | -- | -- | -- | -- | -- | -- | -- | -- | -- | -- | -- | -- | -- | -- | -- | -- | -- | -- | -- | -- | -- | -- | -- | --
Tin | mg/L | <0.001 | <0.001 | <0.001 | <0.001 | <0.001 | <0.0001 | <0.001 | <0.001 | <0.001 | <0.001 | <0.001 | <0.0001 | <0.0001 | <0.0001 | <0.0001 | <0.0001 | <0.001 | <0.0001 | <0.0001 | <0.0001 | <0.0001 | <0.001 | <0.0001 | <0.0001 | <0.0001 | <0.0001 | <0.0001 | <0.0001 | <0.0001 | <0.0001 | <0.0001 | 0.0001 | <0.0001 | <0.0001 | <0.0001 | <0.001 | <0.0001 | <0.0001 | <0.0001 | 0.0005 | <0.0001 | <0.0001 | <0.0001 | <0.0001 | <0.0004 | <0.0001 | <0.0001 | <0.0001 | <0.001 | <0.0001 | <0.0001 | <0.0001 | <0.0001 | <0.0001 | <0.0001 | <0.0001 | <0.0001 | <0.0001 | <0.0001 | <0.0001 | <0.0001 | <0.0001 | <0.0001 | <0.0001 | <0.0001 | <0.0001 | <0.0001 | <0.0001 | 0.0008 | <0.0001 | <0.0001 | <0.0001 | <0.0001 | <0.0001 | <0.0001 | <0.0001 | <0.0001 | <0.0001 | <0.0001 | <0.0001 | <0.0001 | <0.001 | <0.0001 | <0.0001 | <0.0001 | <0.0001 | <0.0001 | <0.0001 | <0.0001 | <0.0001 | <0.0001 | <0.0001 | <0.0001 | <0.0001 | <0.00010 | <0.00010 | <0.00010 | <0.00010 | <0.00010 | <0.00010 | <0.00010 | <0.00010 | <0.00010 | <0.00010 | <0.00010 | <0.00010 | <0.00010 | <0.00010 | <0.00010 | <0.00020 | <0.00010 | <0.00010 | <0.00010 | <0.00010 | <0.00010 | <0.00010 | <0.00010 | <0.00010 | <0.00010 | <0.00010 | <0.00010 | <0.00010 | <0.00010
Titanium | mg/L | 0.0067 | 0.0046 | 0.0263 | 0.0053 | 0.0062 | 0.001 | 0.0198 | 0.0223 | 0.0116 | 0.0174 | 0.0103 | 0.0014 | 0.0007 | 0.0008 | 0.0016 | 0.0008 | 0.0163 | 0.0008 | 0.0008 | 0.001 | 0.0011 | 0.0047 | 0.0048 | 0.0012 | 0.0012 | 0.0009 | 0.0011 | 0.0011 | 0.0008 | 0.0011 | 0.0008 | 0.0018 | 0.0015 | 0.0014 | 0.0015 | <0.004 | 0.0012 | 0.0013 | 0.0012 | 0.0011 | 0.001 | 0.001 | 0.0006 | 0.0008 | <0.0001 | 0.0009 | 0.0009 | 0.0013 | <0.004 | 0.001 | 0.0013 | 0.0014 | 0.0006 | 0.0058 | 0.0053 | 0.0042 | 0.0052 | 0.0047 | 0.0066 | 0.0061 | 0.0076 | 0.0086 | 0.012 | 0.0099 | 0.0064 | 0.0077 | 0.008 | 0.0059 | 0.0102 | 0.0076 | 0.0128 | 0.0178 | 0.0065 | 0.0096 | 0.006 | 0.006 | 0.0044 | 0.0037 | 0.0066 | 0.006 | 0.0055 | 0.0067 | 0.0056 | 0.0066 | 0.0077 | 0.0075 | 0.0065 | 0.0074 | 0.0106 | 0.0071 | 0.0058 | 0.0088 | 0.0077 | 0.0083 | <0.010 | <0.010 | <0.010 | <0.010 | <0.010 | <0.010 | <0.010 | <0.010 | <0.010 | <0.010 | <0.010 | <0.010 | <0.010 | <0.010 | <0.010 | <0.020 | <0.010 | <0.010 | <0.010 | <0.010 | <0.010 | <0.010 | <0.010 | <0.010 | <0.010 | <0.010 | <0.010 | <0.010 | <0.010
Uranium | mg/L | 0.0022 | 0.0021 | 0.0025 | 0.0024 | 0.0025 | 0.0023 | 0.0028 | 0.0025 | 0.0025 | 0.0027 | 0.0024 | 0.0024 | 0.0017 | 0.002 | 0.002 | 0.0021 | 0.0024 | 0.0016 | 0.0017 | 0.0022 | 0.0017 | 0.0014 | 0.0018 | 0.0021 | 0.0022 | 0.002 | 0.0024 | 0.0022 | 0.0019 | 0.0024 | 0.0024 | 0.0023 | 0.0026 | 0.0023 | 0.0028 | <0.004 | 0.0023 | 0.0021 | 0.0023 | 0.0024 | 0.0022 | 0.0025 | 0.0015 | 0.0022 | 0.0009 | 0.0022 | 0.0021 | 0.0023 | <0.004 | 0.0019 | 0.002 | 0.002 | 0.003 | 0.0023 | 0.0022 | 0.0019 | 0.0022 | 0.0022 | 0.002 | 0.0017 | 0.0015 | 0.002 | 0.0021 | 0.0017 | 0.0015 | 0.0022 | 0.002 | 0.0021 | 0.0022 | 0.0022 | 0.0022 | 0.0018 | 0.0021 | 0.0022 | 0.0021 | 0.0024 | 0.0022 | 0.0021 | 0.0018 | 0.0024 | 0.0027 | 0.0026 | 0.0031 | 0.0031 | 0.0026 | 0.0027 | 0.0027 | 0.0027 | 0.0028 | 0.0028 | 0.0024 | 0.0024 | 0.0024 | 0.003 | 0.00276 | 0.00232 | 0.00205 | 0.00197 | 0.00183 | 0.00222 | 0.00189 | 0.00276 | 0.00316 | 0.00316 | 0.00351 | 0.00371 | 0.0035 | 0.00279 | 0.0026 | 0.00268 | 0.00226 | 0.00114 | 0.00174 | 0.00172 | 0.00227 | 0.0022 | 0.00202 | 0.00201 | 0.00185 | 0.00228 | 0.00208 | 0.00206 | 0.0017
Vanadium | mg/L | 0.0014 | 0.0016 | 0.0015 | 0.0022 | 0.0011 | 0.00161 | 0.0007 | 0.0032 | 0.0018 | 0.0012 | 0.0006 | 0.00035 | 0.00057 | 0.00077 | 0.00082 | 0.00088 | 0.0037 | 0.00047 | 0.00046 | 0.00056 | 0.00054 | 0.0006 | 0.00036 | 0.00044 | 0.00035 | 0.00046 | 0.0006 | 0.0006 | 0.0004 | 0.0012 | 0.0005 | 0.0007 | 0.0005 | 0.0008 | 0.0008 | <0.001 | 0.0009 | 0.001 | 0.0009 | 0.0004 | 0.0007 | 0.0007 | 0.0003 | 0.0006 | 0.0023 | 0.0006 | 0.0006 | 0.0005 | <0.001 | 0.0006 | 0.0008 | 0.0009 | 0.0005 | 0.001 | 0.0006 | 0.0007 | 0.0007 | 0.0006 | 0.0007 | 0.0006 | 0.0004 | 0.0008 | 0.0004 | 0.0014 | 0.0011 | 0.001 | 0.0018 | 0.0013 | 0.0014 | 0.0018 | 0.0014 | 0.0014 | 0.0011 | 0.0017 | 0.0014 | 0.0013 | 0.0012 | 0.0016 | 0.0009 | 0.0008 | 0.0013 | 0.002 | 0.0013 | 0.0017 | 0.00163 | 0.00113 | 0.00193 | 0.00204 | 0.00184 | 0.00141 | 0.00131 | 0.00163 | 0.00142 | 0.00214 | 0.0011 | <0.0010 | 0.001 | 0.0011 | 0.0011 | 0.001 | 0.0018 | <0.0010 | <0.0010 | 0.0012 | 0.0011 | 0.0015 | 0.0011 | 0.0013 | 0.0012 | <0.0020 | 0.0014 | 0.0011 | 0.0012 | 0.002 | 0.0014 | 0.0012 | 0.0013 | 0.0016 | 0.0019 | 0.0016 | 0.0014 | 0.0015 | 0.0017
Zinc | mg/L | 0.015 | 0.017 | 0.01 | 0.01 | 0.011 | 0.009 | 0.007 | 0.007 | 0.019 | 0.011 | 0.013 | 0.006 | 0.007 | 0.008 | 0.007 | 0.007 | 0.011 | 0.006 | 0.005 | 0.005 | 0.009 | 0.015 | 0.008 | 0.006 | 0.004 | 0.009 | 0.005 | 0.005 | 0.005 | 0.006 | 0.005 | 0.008 | 0.008 | 0.009 | 0.01 | 0.03 | 0.007 | 0.011 | 0.007 | 0.008 | 0.008 | 0.006 | 0.007 | 0.006 | 0.0009 | 0.006 | 0.009 | 0.004 | <0.01 | 0.009 | 0.004 | 0.005 | 0.005 | 0.007 | 0.009 | 0.005 | 0.006 | 0.008 | 0.008 | 0.03 | 0.008 | 0.008 | 0.006 | 0.007 | 0.01 | 0.01 | 0.023 | 0.01 | 0.011 | 0.012 | 0.015 | 0.009 | 0.007 | 0.007 | 0.011 | 0.008 | 0.007 | 0.008 | 0.01 | 0.009 | 0.008 | 0.009 | 0.005 | 0.004 | 0.007 | 0.008 | 0.011 | 0.008 | 0.007 | 0.005 | 0.005 | 0.006 | 0.008 | 0.014 | 0.0086 | 0.0079 | 0.0116 | 0.0084 | 0.0086 | 0.0067 | 0.0087 | 0.0059 | 0.0063 | 0.0066 | 0.0089 | 0.0065 | 0.0079 | 0.0061 | 0.0074 | 0.0096 | 0.0126 | 0.0184 | 0.007 | 0.0066 | 0.0064 | 0.0079 | 0.0084 | 0.0108 | 0.0115 | 0.0211 | 0.0773 | 0.085 | 0.05
Zirconium |  | -- | -- | -- | -- | -- | -- | -- | -- | -- | -- | -- | -- | -- | -- | -- | -- | -- | -- | -- | -- | -- | -- | -- | -- | -- | -- | -- | -- | -- | -- | -- | -- | -- | -- | -- | -- | -- | -- | -- | -- | -- | -- | -- | -- | -- | -- | -- | -- | -- | -- | -- | -- | -- | -- | -- | -- | -- | -- | -- | -- | -- | -- | -- | -- | -- | -- | -- | -- | -- | -- | -- | -- | -- | -- | -- | 0.0005 | 0.0004 | 0.0005 | 0.0004 | 0.0004 | 0.0005 | -- | 0.0004 | 0.0005 | 0.0005 | 0.00046 | 0.00045 | 0.00051 | 0.00054 | 0.00041 | 0.00048 | 0.0005 | 0.00049 | 0.00078 | -- | -- | -- | -- | -- | -- | -- | -- | -- | -- | -- | -- | -- | -- | -- | -- | -- | -- | -- | -- | -- | -- | -- | -- | -- | -- | -- | -- | --
Note:
| 1 - | CCME Water Quality Guidelines for the Protection of Aquatic Life - Freshwater (September 2015)
| 2 - | Water Licence Effluent Quality Standards
| 3 - | guideline dependent on water type - oligotrophic for low range and meso-eutrophic for high range
| 4 - | dependent on water chemistry (see CCME for guidance)
| -- | No data available
| bold | - Value exceeds the CCME Guideline for the Protection of Freshwater Aquatic Life
| bold | - Value exceeds the Water License Standard
Water quality guidelines for total ammonia for the protection of aquatic life (mg/L NH3).
pH
|  |  | 6 | 6.5 | 7 | 7.5 | 8 | 8.5 | 9 | 10
| Temp (oC) | 0 | 231 | 73 | 23.1 | 7.32 | 2.33 | 0.749 | 0.25 | 0.042
|  | 5 | 153 | 48.3 | 15.3 | 4.84 | 1.54 | 0.502 | 0.172 | 0.034
|  | 10 | 102 | 32.4 | 10.3 | 3.26 | 1.04 | 0.343 | 0.121 | 0.029
|  | 15 | 69.7 | 22 | 6.98 | 2.22 | 0.715 | 0.239 | 0.089 | 0.026
|  | 20 | 48 | 15.2 | 4.82 | 1.54 | 0.499 | 0.171 | 0.067 | 0.024
|  | 25 | 33.5 | 10.6 | 3.37 | 1.08 | 0.354 | 0.125 | 0.053 | 0.022
|  | 30 | 23.7 | 7.5 | 2.39 | 0.767 | 0.256 | 0.094 | 0.043 | 0.021
Note: Ammonia table reproduced from CCME website

## pH
Table A10. Water Quality Parameters in Seepage Pond dischare (WQ-SEEP)
Sample ID | Units | SEEP | SEEP | SEEP | SEEP | SEEP | SEEP | SEEP | SEEP | SEEP | SEEP | SEEP | SEEP | SEEP | SEEP | SEEP | SEEP | SEEP | SEEP | SEEP | SEEP | SEEP | SEEP | SEEP | SEEP | SEEP | SEEP | SEEP | SEEP | SEEP | SEEP | SEEP | SEEP | SEEP | SEEP | SEEP | SEEP | SEEP | SEEP | SEEP | SEEP | SEEP | SEEP | SEEP | SEEP | SEEP | SEEP | SEEP | SEEP | SEEP | SEEP | SEEP | SEEP | SEEP | SEEP | SEEP | SEEP | SEEP | SEEP | SEEP | SEEP | SEEP | SEEP | SEEP | SEEP | SEEP | SEEP | SEEP | SEEP | SEEP | SEEP | SEEP | SEEP | SEEP | SEEP | SEEP | SEEP | SEEP | SEEP | SEEP | SEEP | SEEP | SEEP | SEEP | SEEP | SEEP | SEEP | SEEP | SEEP | SEEP | SEEP | SEEP | SEEP | SEEP | SEEP | SEEP | SEEP | SEEP | SEEP | SEEP | SEEP | SEEP | SEEP | SEEP | SEEP | SEEP | SEEP | SEEP | SEEP | SEEP | SEEP | SEEP | SEEP | SEEP | SEEP | SEEP | SEEP | SEEP | SEEP | SEEP | SEEP | SEEP | SEEP
Date |  | 2008-05-09 | 2008-06-05 | 2008-06-19 | 2008-07-04 | 2008-07-16 | 2008-07-31 | 2008-08-14 | 2008-09-04 | 2008-09-19 | 2008-10-02 | 2008-10-15 | 2008-10-30 | 2008-11-12 | 2008-11-26 | 2008-12-10 | 2009-01-14 | 2009-02-12 | 2009-03-18 | 2009-04-15 | 2009-04-29 | 2009-05-14 | 2009-05-28 | 2009-06-10 | 2009-06-25 | 2009-07-08 | 2009-07-23 | 2009-08-06 | 2009-08-20 | 2009-09-03 | 2009-09-17 | 2009-10-01 | 2009-10-15 | 2009-11-12 | 2009-11-26 | 2009-12-10 | 2010-01-20 | 2009-12-22 | 2010-01-20 | 2010-02-17 | 2010-03-17 | 2010-04-14 | 2010-05-19 | 2010-06-03 | 2010-06-17 | 2010-06-30 | 2010-07-15 | 2010-07-29 | 2010-08-12 | 2010-08-25 | 2010-09-08 | 2010-09-22 | 2010-10-13 | 2010-11-18 | 2010-12-15 | 2011-01-13 | 2011-02-24 | 2011-03-16 | 2011-04-13 | 2011-05-12 | 2011-05-26 | 2011-06-08 | 2011-06-23 | 2011-07-07 | 2011-07-21 | 2011-08-04 | 2011-08-18 | 2011-09-01 | 2011-09-29 | 2011-10-13 | 2011-11-17 | 2011-12-15 | 2012-01-12 | 2012-02-02 | 2012-03-07 | 2012-04-18 | 2012-05-02 | 2012-05-16 | 2012-05-31 | 2012-06-13 | 2012-06-27 | 2012-07-11 | 2012-07-25 | 2012-08-08 | 2012-08-23 | 2012-09-06 | 2012-09-19 | 2012-10-04 | 2012-10-16 | 2012-11-15 | 2012-12-12 | 2013-01-15 | 2013-02-12 | 2013-03-13 | 2013-04-17 | 2013-05-07 | 2013-05-17 | 2013-05-22 | 2013-05-29 | 2013-06-11 | 2013-06-25 | 2013-07-16 | 2013-08-14 | 2013-09-24 | 2013-10-16 | 2013-11-13 | 2013-12-17 | 2014-01-13 | 2014-02-11 | 2014-03-10 | 2014-04-14 | 2014-05-09 | 2014-05-21 | 2014-06-24 | 2014-07-16 | 2014-08-12 | 2014-09-16 | 2014-10-14 | 2014-11-13 | 2014-12-15 | 2015-01-12 | 2015-02-16 | 2015-03-17
Appendix C. Seepage Pond dischare (WQ-SEEP)
Field Physical Parameters
pH | pH units | -- | -- | -- | -- | -- | -- | -- | -- | -- | -- | -- | -- | -- | -- | -- | -- | -- | -- | -- | -- | -- | -- | -- | -- | -- | -- | -- | -- | -- | -- | -- | -- | -- | -- | -- | -- | -- | -- | -- | -- | -- | -- | -- | -- | -- | -- | -- | -- | -- | -- | -- | -- | -- | -- | -- | -- | -- | -- | -- | -- | -- | -- | -- | -- | -- | -- | -- | -- | -- | -- | -- | -- | -- | -- | 7.07 | 6.91 | 7.09 | 7.03 | 7.18 | 7.22 | 7.28 | 7.17 | 7.1 | 6.95 | 7.31 | 6.88 | 7.1 | 7.2 | 6.17 | 5.97 | 6.62 | 7.03 | 6.46 | 7.18 | 6.75 | 6.8 | 7.13 | 6.65 | 6.77 | 6.75 | 6.9 | 7.39 | 6.93 | 6.99 | 6.7 | 7.2 | 7.03 | 7.56 | 6.82 | 6.95 | 7.12 | 6.97 | 6.75 | 6.91 | 6.75 | 6.94 | 6.9 | 6.79 | 7.1 | 7.15 | 6.9 | 7.86
Conductivity | µS/cm | -- | -- | -- | -- | -- | -- | -- | -- | -- | -- | -- | -- | -- | -- | -- | -- | -- | -- | -- | -- | -- | -- | -- | -- | -- | -- | -- | -- | -- | -- | -- | -- | -- | -- | -- | -- | -- | -- | -- | -- | -- | -- | -- | -- | -- | -- | -- | -- | -- | -- | -- | -- | -- | -- | -- | -- | -- | -- | -- | -- | -- | -- | -- | -- | -- | -- | -- | -- | -- | -- | -- | -- | -- | -- | 778.2 | 1369 | 1245 | 1392 | 1516 | 1473 | 1470 | 1710 | 1563 | 1560 | 1542 | 1581 | 1572 | 1575 | 1622 | 1664 | 868.4 | 1576 | 1694 | 1696 | 1647 | 1200 | 1412 | 1384 | 1470 | 1708 | 1672 | 1717 | 1621 | 1709 | 1799 | 1871 | 1759 | 1566 | 1818 | 1799 | 980 | 1566 | 1815 | 1749 | 1730 | 1745 | 1758 | 1796 | 1620 | 1724 | 1637 | 1735
Turbidity | NTU | -- | -- | -- | -- | -- | -- | -- | -- | -- | -- | -- | -- | -- | -- | -- | -- | -- | -- | -- | -- | -- | -- | -- | -- | -- | -- | -- | -- | -- | -- | -- | -- | -- | -- | -- | -- | -- | -- | -- | -- | -- | -- | -- | -- | -- | -- | -- | -- | -- | -- | -- | -- | -- | -- | -- | -- | -- | -- | -- | -- | -- | -- | -- | -- | -- | -- | -- | -- | -- | -- | -- | -- | -- | -- | 16.7 | 21.1 | 31 | 59.5 | 60.8 | 44.2 | 75.4 | -- | 38.3 | 33.5 | 59.2 | 49.5 | 36.3 | 45.3 | 56.8 | 72.7 | 44.6 | 60.6 | 58.3 | 24.8 | 23.2 | 18.23 | 39 | 25.9 | 47.6 | 24.8 | -- | 54.7 | -- | 52.5 | 37.8 | 37.8 | 50.8 | 48.6 | 9.54 | 13.37 | 11.41 | 64 | 13.1 | 27.3 | 38 | 45.2 | 31.3 | 24.1 | 17.81 | 9.83 | 18.06 | 17.3
Temperature | C | -- | -- | -- | -- | -- | -- | -- | -- | -- | -- | -- | -- | -- | -- | -- | -- | -- | -- | -- | -- | -- | -- | -- | -- | -- | -- | -- | -- | -- | -- | -- | -- | -- | -- | -- | -- | -- | -- | -- | -- | -- | -- | -- | -- | -- | -- | -- | -- | -- | -- | -- | -- | -- | -- | -- | -- | -- | -- | -- | -- | -- | -- | -- | -- | -- | -- | -- | -- | -- | -- | -- | -- | -- | -- | 1.7 | 1.82 | 2.4 | 4.8 | 5.8 | 8 | 6.1 | 7.7 | 7.6 | 7.2 | 5.1 | 3.7 | 2.9 | 1.6 | 0.24 | 0.3 | 0.3 | 1 | 1.4 | 1.1 | 1.2 | 1 | 2.4 | 2.9 | 6.2 | 11.1 | 9.4 | 9.2 | 3.4 | 1.5 | 0.7 | 0.6 | 0 | 0 | 0.8 | 1.8 | 2.8 | 3.6 | 7.5 | 7.9 | 9.9 | 5.8 | 1.9 | 1.5 | 0.6 | 0.2 | 1.1 | 2.8
Laboratory Physical Parameters
pH | pH units | 7.18 | 7.63 | 7.48 | 7.39 | 7.24 | 7.83 | 7.42 | 7.52 | 7.65 | 7.82 | 7 | 7.05 | 6.97 | 7.01 | 6.96 | 7.3 | 6.92 | 7.01 | 7.01 | 7 | 7.54 | 7.11 | 7.1 | 6.93 | 7.12 | 7.24 | 7.18 | 7.16 | 7.15 | 7.12 | 7.02 | 6.97 | 6.92 | 7.09 | 7.26 | 6.98 | 6.98 | 6.98 | 7.04 | 6.95 | 7.1 | 7.62 | 7.15 | 7.52 | 7.28 | 7.18 | 7.28 | 7.36 | 7.15 | 7.15 | 7.35 | 6.95 | 7.1 | 7.04 | 7.06 | 6.91 | 6.99 | 7.19 | 7.17 | 7.1 | 7.25 | 7.24 | 7.32 | 7.13 | 7.28 | 7.06 | 7.07 | 7.04 | 7.21 | 7.81 | 6.53 | 6.79 | 6.62 | 7.03 | 6.87 | 7 | 7.01 | 7.08 | 6.98 | 6.85 | 7.64 | 7.12 | 7.07 | 7.03 | 7.03 | 6.26 | 6.8 | 6.88 | 6.82 | 6.82 | 7.14 | 6.94 | 6.66 | 7.44 | 7.47 | 7.82 | 7.43 | 7.13 | 7.64 | 6.9 | 7.38 | 7.68 | 7.05 | 7.46 | 7.25 | 7.54 | 7.48 | 7.84 | 7.56 | 7.39 | 7.54 | 6.98 | 7.18 | 7.62 | 6.85 | 7.81 | 7.8 | 8 | 7.69 | 7.65 | 7.79 | 7.6
Conductivity | µS/cm | 1570 | 1560 | 1570 | 1940 | 1800 | 1730 | 1760 | 1430 | 1610 | 1700 | 1520 | 1550 | 1540 | 1670 | 1650 | 1700 | 1660 | 1730 | 1670 | 1490 | 1050 | 1150 | 1600 | 1640 | 1580 | 1630 | 1530 | 1400 | 1420 | 1360 | 1650 | 1610 | 1690 | 1580 | 2360 | 1640 | 1670 | 1640 | 1630 | 1610 | 1520 | 822 | 1440 | 1460 | 1560 | 1330 | 1400 | 1520 | 1260 | 1420 | 1340 | 1380 | 1460 | 1480 | 1390 | 1430 | 1470 | 1460 | 1260 | 1170 | 1290 | 1290 | 1420 | 1180 | 1310 | 1320 | 1260 | 1480 | 1510 | 1.61 | 1.31 | 1.34 | 1.36 | 1.36 | 1300 | 1170 | 1220 | 1230 | 949 | 1370 | 1400 | 1370 | 1370 | 1420 | 1380 | 1460 | 1400 | 1450 | 1370 | 1550 | 1970 | 228 | 1460 | 1620 | 1590 | 1230 | 1400 | 1290 | 1440 | 1540 | 1580 | 1520 | 1440 | 1350 | 1420 | 1790 | 1750 | 1770 | 1710 | 1700 | 1010 | 1480 | 1750 | 1680 | 1790 | 1700 | 1710 | 1710 | 1670 | 1690 | 1680 | 1700
Routine Parameters
Total Suspended Solids | mg/L | -- | 22 | 19 | 31 | 24 | 21 | <2 | 25 | 21 | 38 | 28 | 39 | 70 | 38 | 24 | 31 | 34 | 33 | 40 | 74 | 10 | 24 | 28 | 24 | 12 | 24 | 28 | 25 | 24 | 20 | 26 | 32 | 42 | 38 | 94 | 36 | 36 | 36 | 48 | 50 | 30 | 8 | 36 | 20 | 27 | 16 | 18 | 19 | 12 | 34 | 25 | 34 | 42 | 24 | 36 | 36 | 37 | 36 | 36 | 32 | 24 | 22 | 26 | 6 | 17 | 16 | 18 | 22 | 22 | 32 | 30 | 28 | 32 | 20 | 33 | 22 | 29 | 34 | 28 | 26 | 25 | 22 | 24 | 20 | 30 | 24 | 22 | 23 | 27 | 34 | 26 | 35 | 28 | 35.5 | 33.1 | 21.6 | 32.3 | 33.1 | 32 | 32.7 | 22 | 20.5 | 23.3 | 20 | 28.7 | 22.7 | 26.8 | 24 | 34.7 | 30.7 | 20.6 | 35.3 | 38.7 | 31.3 | 27.3 | 34.7 | 34 | 19.3 | 26.7 | 24.7 | 38 | 46.7
Total Dissolved Solids | mg/L | -- | 1250 | 1290 | 1530 | -- | 1310 | 1340 | 1080 | 1210 | 1380 | 1170 | 1160 | 1210 | 1220 | 1270 | 1310 | 1250 | 1250 | 1280 | 1080 | 766 | 828 | 1120 | 1220 | 1140 | 1180 | 1080 | 988 | 983 | 1000 | 1230 | 1240 | 1320 | 1250 | 2140 | 1360 | 1150 | 1360 | 1240 | 1170 | 1180 | 570 | 945 | 1130 | 1190 | 951 | 1080 | 1120 | 931 | 1010 | 947 | 1010 | 1120 | 1070 | 1080 | 1210 | 1310 | 1160 | 888 | 834 | 961 | 1060 | 1060 | 876 | 968 | 951 | 1020 | 1110 | 1090 | 1200 | 1080 | 1190 | 1120 | 1070 | 969 | 965 | 997 | 932 | 1070 | 1060 | 1040 | 1150 | 1130 | 1040 | 1040 | 1160 | 1180 | 1210 | 1170 | 1190 | 1240 | 1250 | 1280 | 1370 | 1250 | 863 | 1130 | 1060 | 1150 | 1310 | 1300 | 1410 | 1300 | 1400 | 1450 | 1450 | 1500 | 1430 | 1450 | 1340 | 722 | 1210 | 1460 | 1380 | 1540 | 1550 | 1370 | 1340 | 1340 | 1360 | 1330 | 1390
Hardness | mg/L | 677.5131 | 733 | 739 | 862 | 822 | 788 | 778 | 639 | 714 | 800 | -- | -- | -- | -- | -- | 793 |  |  |  |  | 463 |  | 739 | 761 | 737 | 752 | 699 | 650 | 639 | 647 | 806 | 788 | 854 | 844 | 1300 | 877 | 701 | 877 | 802 | 807 | 796 | 387 | 674 | 745 | 782 | 628 | 756 | 746 | 628 | 667 | 646 | 618 | 720 | 727 | 730 | 792 | 916 | 788 | 597 | 565 | 621 | 688 | 705 | 776 | 661 | 654 | 669 | 766 | 770 | 850 | 752 | 864 | 790 | 746 | 652 | 671 | 665 | 581 | 753 | 750 | 710 | 800 | 801 | 720 | 684 | 763 | 853 | 806 | 806 | 800 | 856 | 834 | 930 | 906 | 884 | 647 | 733 | 705 | 788 | 876 | 929 | 874 | 894 | 1010 | 1030 | 1010 | 1020 | 1000 | 1050 | 966 | 502 | 847 | 1010 | 1010 | 955 | 971 | 952 | 958 | 927 | 966 | 945 | 1010
Alkalinity-Total | mg/L | 213 | 232 | 233 | 246 | 252 | 247 | 259 | 209 | 231 | 248 | 239 | 228 | 227 | 228 | 229 | 237 | 233 | 237 | 245 | 197 | 169 | 182 | 241 | 244 | 236 | 262 | 279 | 279 | 274 | 240 | 262 | 246 | 235 | 238 | 346 | 251 | 247 | 251 | 249 | 271 | 290 | 153 | 229 | 262 | 264 | 233 | 258 | 272 | 233 | 273 | 260 | 274 | 277 | 265 | 232 | 230 | 228 | 248 | 215 | 194 | 217 | 235 | 238 | 191 | 236 | 224 | 245 | 246 | 247 | 226 | 203 | 208 | 234 | 231 | 229 | 219 | 211 | 192 | 220 | 218 | 225 | 237 | 236 | 238 | 241 | 235 | 240 | 240 | 226 | 224 | 220 | 225 | 230 | 248 | 246 | 182 | 216 | 214 | 219 | 232 | 248 | 249 | 259 | 253 | 251 | 251 | 236 | 224 | 235 | 223 | 131 | 205 | 242 | 231 | 246 | 253 | 255 | 249 | 244 | 205 | 227 | 244
Bicarbonate | mg/L | 259 | 283 | 284 | 300 | 310 | 301 | 316 | 255 | 282 | 302 | 290 | 280 | 280 | 280 | 280 | 289 | 280 | 290 | 300 | 240 | 206 | 220 | 290 | 300 | 290 | 320 | 340 | 340 | 330 | 290 | 320 | 300 | 290 | 290 | 420 | 310 | 300 | 310 | 300 | 330 | 350 | 190 | 280 | 320 | 320 | 280 | 310 | 330 | 280 | 330 | 320 | 330 | 340 | 320 | 280 | 280 | 280 | 300 | 260 | 240 | 260 | 290 | 290 | 230 | 290 | 270 | 300 | 300 | 300 | 280 | 250 | 250 | 280 | 280 | 280 | 267 | 257 | 234 | 268 | 266 | 274 | 289 | 287 | 290 | 294 | 287 | 292 | 292 | 275 | 273 | 268 | 274 | 280 | 248 | 246 | 182 | 216 | 214 | 219 | 232 | 248 | 249 | 259 | 253 | 251 | 251 | 236 | 224 | 235 | 223 | 131 | 205 | 242 | 231 | 246 | 253 | 255 | 249 | 244 | 205 | 227 | 244 | field pH
Carbonate | mg/L | <6 | <6 | <6 | <6 | <6 | <6 | <6 | <6 | <6 | <6 | <6 | <6 | <6 | <6 | <6 | <6 | <6 | <6 | <6 | <6 | <6 | <6 | <6 | <6 | <6 | <6 | <6 | <6 | <6 | <6 | <6 | <6 | <6 | <6 | <6 | <6 | <6 | <6 | <6 | <6 | <6 | <6 | <6 | <6 | <6 | <6 | <6 | <6 | <6 | <6 | <6 | <6 | <6 | <6 | <6 | <6 | <6 | <6 | <6 | <6 | <6 | <6 | <6 | <6 | <6 | <6 | <6 | <6 | <6 | <6 | <6 | <6 | <6 | <6 | <6 | <6 | <6 | <6 | <6 | <6 | <6 | <6 | <6 | <6 | <6 | <6 | <6 | <6 | <6 | <6 | <6 | <6 | <6 | <1.0 | <1.0 | <1.0 | <1.0 | <1.0 | <1.0 | <1.0 | <1.0 | <1.0 | <1.0 | <1.0 | <1.0 | <1.0 | <1.0 | <1.0 | <1.0 | <1.0 | <1.0 | <1.0 | <1.0 | <1.0 | <1.0 | <1.0 | <1.0 | <1.0 | <1.0 | <1.0 | <1.0 | <1.0 | 7.8857e-05 | 3.6955 | slope | intercept
Hydroxide | mg/L | <5 | <5 | <5 | <5 | <5 | <5 | <5 | <5 | <5 | <5 | <5 | <5 | <5 | <5 | <5 | <5 | <5 | <5 | <5 | <5 | <5 | <5 | <5 | <5 | <5 | <5 | <5 | <5 | <5 | <5 | <5 | <5 | <5 | <5 | <5 | <5 | <5 | <5 | <5 | <5 | <5 | <5 | <5 | <5 | <5 | <5 | <5 | <5 | <5 | <5 | <5 | <5 | <5 | <5 | <5 | <5 | <5 | <5 | <5 | <5 | <5 | <5 | <5 | <5 | <5 | <5 | <5 | <5 | <5 | <5 | <5 | <5 | <5 | <5 | <5 | <5 | <5 | <5 | <5 | <5 | <5 | <5 | <5 | <5 | <5 | <5 | <5 | <5 | <5 | <5 | <5 | <5 | <5 | <1.0 | <1.0 | <1.0 | <1.0 | <1.0 | <1.0 | <1.0 | <1.0 | <1.0 | <1.0 | <1.0 | <1.0 | <1.0 | <1.0 | <1.0 | <1.0 | <1.0 | <1.0 | <1.0 | <1.0 | <1.0 | <1.0 | <1.0 | <1.0 | <1.0 | <1.0 | <1.0 | <1.0 | <1.0 | 0.00014246 | 5.9089 | se (slope) | se (intercept)
Calcium | mg/L | 223 | 240 | 246 | 293 | 280 | 263 | 260 | 214 | 238 | 268 | 213 | 248 | 241 | 244 | 236 | 263 | 220 | 256 | 230 | 230 | 155 | 170 | 243 | 250 | 246 | 249 | 230 | 213 | 210 | 212 | 267 | 256 | 272 | 272 | 425 | 281 | 227 | 281 | 256 | 250 | 244 | 127 | 220 | 241 | 261 | 206 | 249 | 233 | 208 | 219 | 214 | 194 | 233 | 234 | 232 | 249 | 298 | 242 | 187 | 178 | 194 | 215 | 221 | 221 | 209 | 208 | 210 | 238 | 247 | 269 | 233 | 274 | 241 | 234 | 203 | 210 | 207 | 182 | 234 | 234 | 223 | 248 | 248 | 223 | 214 | 237 | 264 | 249 | 245 | 246 | 262 | 255 | 287 | 271 | 273 | 196 | 224 | 215 | 238 | 268 | 284 | 262 | 271 | 296 | 293 | 285 | 296 | 292 | 313 | 282 | 152 | 253 | 307 | 300 | 280 | 289 | 281 | 272 | 269 | 281 | 271 | 299 | 0.0066173 | 0.3131 | r2 | se (y)
Chloride | mg/L | -- | 12 | 3.4 | 4.4 | 3.93 | 3.6 | 3.8 | 10.7 | 12 | 17.6 | 3.06 | 0.43 | 1.86 | 2.08 | 2.92 | 11.5 | 3.13 | 2.6 | 2.7 | 2.23 | 7.1 | 1.36 | 2.6 | 2.2 | 2.28 | 2.85 | 0.15 | 2.33 | 2.03 | 1.74 | 2.36 | 2.23 | 2.49 | 1.99 | 5.09 | 4.5 | 2.28 | 4.5 | 2.34 | 2.33 | 2.31 | 0.86 | 1.98 | 2.15 | 2.1 | 2.06 | 2.46 | 1.99 | 1.48 | 3.22 | 1.98 | 1.62 | 2.15 | 3.2 | 12.9 | 1.98 | 1.87 | 3.14 | 2.4 | 0.41 | 2.4 | 3.23 | 1.72 | 1.51 | 1.4 | 1.2 | <0.5 | <0.5 | 2.7 | <0.5 | 1.05 | 1.6 | 1.6 | 1.38 | 1.5 | 1.5 | 1.28 | 1.4 | 1.4 | 3.76 | 3.6 | 2.98 | 1.6 | 1.32 | 1.26 | 1.21 | 1.18 | 1.53 | 2.08 | 1.83 | 1.41 | 1.27 | 2.11 | <5.0 | <5.0 | <5.0 | <5.0 | <5.0 | <5.0 | <5.0 | <5.0 | <5.0 | <5.0 | <5.0 | <5.0 | <5.0 | 12 | <5.0 | <5.0 | <5.0 | 0.87 | <5.0 | <5.0 | <5.0 | <5.0 | <5.0 | <5.0 | <5.0 | 6.5 | <2.5 | <2.5 | 2.6 | 0.30643 | 46 | F | df
Fluoride |  | -- | -- | -- | -- | -- | -- | -- | -- | -- | -- | -- | -- | -- | -- | -- | -- | -- | -- | -- | -- | -- | -- | -- | -- | -- | -- | -- | -- | -- | -- | -- | -- | -- | -- | -- | -- | -- | -- | -- | -- | -- | -- | -- | -- | -- | -- | -- | -- | -- | -- | -- | -- | -- | -- | -- | -- | -- | -- | -- | -- | -- | -- | -- | -- | -- | -- | -- | -- | -- | -- | -- | -- | -- | -- | -- | -- | -- | -- | -- | -- | -- | -- | -- | -- | -- | -- | -- | -- | -- | -- | -- | -- | -- | <0.20 | <0.20 | <0.20 | <0.20 | 0.33 | <0.20 | <0.20 | <0.20 | <0.20 | <0.20 | <0.20 | <0.20 | 0.3 | <0.40 | 0.27 | 0.38 | <0.20 | 0.085 | <0.20 | <0.20 | <0.20 | <0.20 | <0.20 | <0.20 | <0.20 | <0.20 | 0.12 | 0.12 | <0.10 | 0.03004 | 4.5095 | ss reg | ss resid
Magnesium | mg/L | 31.4 | 32.7 | 30.4 | 32 | 29.8 | 32 | 31 | 25.4 | 28.8 | 31.9 | 31.8 | 34.4 | 34.4 | 33.9 | 32.3 | 33.3 | 32.1 | 41.1 | 36.2 | 29.7 | 18.7 | 24.4 | 32.1 | 33.2 | 30 | 31.6 | 30.1 | 28.7 | 27.6 | 28.9 | 33.6 | 36 | 42.3 | 40 | 59 | 42.6 | 32.8 | 42.6 | 39.5 | 44.4 | 45.2 | 16.7 | 30.2 | 34.6 | 31.6 | 27.8 | 32.5 | 33.1 | 26.1 | 29.4 | 27.3 | 32.4 | 33.6 | 34.6 | 36.5 | 41.6 | 41.5 | 44.6 | 31.6 | 29.4 | 33.3 | 36.6 | 36.8 | 54.5 | 34 | 32.9 | 35.3 | 41.4 | 37.2 | 45 | 41.6 | 43.5 | 45.7 | 39.6 | -- | -- | -- | -- | -- | -- | -- | -- | -- | -- | -- | -- | -- | -- | -- | -- | -- | -- | -- | -- | -- | -- | -- | -- | -- | -- | -- | -- | -- | -- | -- | -- | -- | -- | -- | -- | -- | -- | -- | -- | -- | -- | -- | -- | -- | -- | -- | -- | CONCLUSION: F > 0.05 therefore trend is statistically significant at 95% confidence level
Potassium | mg/L | 6.6 | 7 | 7.1 | 8.9 | 7.56 | 7.5 | 7.6 | 6.8 | 7 | 7.9 | 5.7 | 6.6 | 6.8 | 7.2 | 6.9 | 7 | 5.9 | 7.5 | 8 | 6.9 | 4.7 | 5 | 6.4 | 6.9 | 7 | 7 | 7 | 6.3 | 6.2 | 6.1 | 7.4 | 6.6 | 7 | 6.7 | 13.1 | 6.8 | 6.8 | 6.8 | 6.8 | 7.4 | 6.6 | 3.2 | 5.4 | 6.5 | 7.1 | 5.8 | 6.7 | 6.5 | 5.9 | 6.4 | 5.5 | 5.5 | 6.4 | 6.7 | 5.8 | 6.4 | 6.3 | 6.8 | 5.4 | 4.8 | 5.3 | 5.4 | 5.9 | 12.1 | 5.8 | 5.3 | 6.1 | 6 | 6.3 | 7 | 5.7 | 6.4 | 6 | 6.2 | -- | -- | -- | -- | -- | -- | -- | -- | -- | -- | -- | -- | -- | -- | -- | -- | -- | -- | -- | -- | -- | -- | -- | -- | -- | -- | -- | -- | -- | -- | -- | -- | -- | -- | -- | -- | -- | -- | -- | -- | -- | -- | -- | -- | -- | -- | -- | --
Sodium | mg/L | 86.5 | 93.9 | 97.7 | 125 | 72.2 | 97.9 | 102 | 78.6 | 87.9 | 99 | 71.3 | 90.7 | 85 | 90.4 | 85.4 | 89.8 | 79 | 96.2 | 95 | 77.7 | 53.3 | 59.2 | 78 | 89.7 | 80.8 | 88.3 | 81.7 | 75.7 | 69.2 | 63.4 | 82.9 | 75.7 | 76.6 | 68.8 | 182 | 77.6 | 57.6 | 77.1 | 71.5 | 78.3 | 74.4 | 23.8 | 64.7 | 68.6 | 70.5 | 56.9 | 73.1 | 5.56 | 54.6 | 64.5 | 57.4 | 49.2 | 61 | 52.8 | 51.9 | 57.4 | 57.6 | 60.3 | 46 | 44.1 | 46.3 | 50.4 | 57.1 | 23.8 | 48.6 | 42.4 | 50.4 | 45.6 | 52.6 | 53 | 44.3 | 49.7 | 48.2 | 48.7 | 42.2 | 40.5 | 40.4 | 36.9 | 47 | 42.5 | 43.7 | 42.2 | 45.8 | 39 | 40.2 | 40.3 | 47.3 | 43.4 | 44.1 | 42.9 | 39.9 | 42.1 | 47.3 | 44.7 | 44.4 | 29.5 | 37.7 | 34.7 | 36.8 | 46.1 | 40.5 | 39.7 | 39 | 38.7 | 38.2 | 36.5 | 37 | 36.7 | 38.3 | 36.3 | 20.3 | 35.9 | 42.6 | 36.2 | 33.7 | 36.3 | 36.9 | 34.6 | 34.6 | 33.6 | 37.2 | 36.9 | lab pH
Sulphate | mg/L | 672 | 724 | 764 | 909 | 822 | 752 | 776 | 617 | 691 | 799 | 669 | 611 | 662 | 663 | 708 | 766 | 730 | 682 | 682 | 589 | 426 | 433 | 581 | 660 | 602 | 622 | 538 | 468 | 471 | 513 | 640 | 674 | 742 | 681 | 1210 | 760 | 653 | 760 | 687 | 602 | 602 | 289 | 463 | 595 | 641 | 491 | 542 |  | 472 |  | 461 | 538 | 583 | 544 | 568 | 679 | 734 | 623 | 461 | 447 | 521 | 580 | 569 | 434 | 511 | 503 | 538 | 559 | 561 | 662 | 602 | 656 | 605 | 570 | 512 | 507 | 551 | 537 | 580 | 580 | 592 | 640 | 612 | 566 | 575 | 668 | 627 | 613 | 695 | 684 | 670 | 715 | 733 | 725 | 716 | 520 | 604 | 636 | 660 | 772 | 742 | 753 | 744 | 815 | 863 | 877 | 882 | 865 | 854 | 790 | 419 | 721 | 867 | 812 | 806 | 801 | 804 | 783 | 782 | 827 | 788 | 800 | 8.6254e-05 | 3.6943 | slope | intercept
Turbidity | NTU | -- | 102 | -- | -- | -- | -- | -- | -- | 76.4 | -- | -- | -- | -- | -- | -- | -- | -- | -- | -- | -- | -- | -- | -- | -- | -- | -- | -- | -- | -- | -- | -- | -- | -- | -- | -- | -- | -- | -- | -- | -- | -- | -- | -- | -- | -- | -- | -- | -- | -- | -- | -- | -- | -- | -- | -- | -- | -- | -- | -- | -- | -- | -- | -- | -- | -- | -- | -- | -- | -- | 160 | -- | -- | -- | -- | -- | -- | -- | -- | -- | -- | -- | -- | -- | -- | -- | -- | -- | -- | -- | -- | -- | -- | -- | -- | -- | -- | -- | -- | -- | -- | 87.8 | -- | 101 | -- | -- | -- | -- | -- | -- | -- | -- | -- | -- | -- | -- | -- | -- | -- | -- | -- | -- | -- | 3.9022e-05 | 1.5893 | se (slope) | se (intercept)
[124 empty] | 0.039123 | 0.30672 | r2 | se (y)
Nutrients | [123 empty] | 4.8859 | 120 | F | df
Ammonia-N | mg/L | 4.51 | 7 | 5.98 | 7.79 | 7.5 | 6.92 | 7.48 | 5.6 | 7.26 | 7.98 | 5.3 | 6.5 | 6.3 | 8.1 | 7.5 | 11 | 5.9 | 6.1 | 6.3 | 5.3 | 2.5 | 3.8 | 5.9 | 7.2 | 6.5 | 5.6 | 5.7 | 7.2 | 3.2 | 6.2 | 17 | 5.2 | 7 | 5.7 | 9 | 6.3 | 6.8 | 6.3 | 5.9 | 5.3 | 5.3 | 2.2 | 5.3 | 5.2 | 4.1 | <0.01 | 6.1 | 5.3 | 5.7 | 6.2 | 6.8 | 4.5 | 6.7 | 6.3 | 6.3 | 5.1 | 4.81 | 5.8 | 4.34 | 3.66 | 4.24 | 5.01 | 4.92 | 3.39 | 3.83 | 4.03 | 4.68 | 3.23 | 4.13 | 5.7 | 4.62 | 4.28 | 4.72 | 4.56 | 3.7 | 3.31 |  |  |  | 3.92 | 4.48 | 4.27 | 3.6 | 4.89 | 4.8 | 2.51 | 3.77 | 4.01 | 3.73 |  |  |  |  | 4.42 | 4.63 | 3.43 | 4.42 | 3.85 | 4.04 | 6.03 | 3.9 | 4.07 | 4.57 | 4.4 | 3.7 | 4.12 | 4.43 | 4.61 | 4.4 | 4.41 | 2.9 | 4.04 | 5.29 | 4.74 | 3.86 | 4.26 | 4.33 | 4.28 | 4.07 | 4.03 | 4.31 | 5.13 | 0.45965 | 11.2892 | ss reg | ss resid
Nitrate-N | mg/L | 1.9 | 2.36 | 1.97 | 1.04 | 1.05 | 1.26 | 1.31 | 2.07 | 2.27 | 3.6 | 3.69 | 3.97 | 5.27 | 5.27 | 5.33 | 4.62 | 5.23 | 3.8 | 3.22 | 3.11 | 1.87 | 3 | 3.37 | 3.48 | 3.47 | 2.04 | 2.35 | 2.38 | 3.44 | 3.86 | 4.17 | 4.53 | 3.47 | 3.69 | 3.79 | 3.32 | 2.67 | 3.32 | 3.78 | 1.84 | 3.22 | 1.81 | 2.04 | 2.04 | 1.69 | 1.61 | 1.32 | 1.41 | 1.7 | 1.44 | 1.84 | 2.39 | 3.99 | 4.59 | 3.97 | 3.88 | 4.52 | 4 | 2.46 | 0.23 | 3.13 | 2.28 | 1.81 | 1.98 | 0.22 | 2.23 | 2.65 | 3.92 | 5.51 | 3.41 | 3.77 | 4.38 | 4.04 | 4.05 | 3.47 | 3.59 | 2.81 | 2.29 | 3.3 | 2.74 | 2.5 | 2.03 | 2.45 | 1.79 | 1.66 | 1.74 | 1.85 | 2.13 | 1.92 | 2.03 | 2.38 | 2.05 | 1.72 | 1.55 | 1.47 | 1.12 | 1.15 | 1.08 | 1.07 | 1.07 | 1.38 | 1.19 | 1.64 | 1.7 | 1.24 | 1.36 | 1.3 | 1.13 | 0.993 | 0.74 | 0.372 | 0.414 | 0.337 | 0.412 | 0.478 | 0.552 | 0.958 | 0.654 | 1.05 | 0.825 | 0.513 | 0.359 | CONCLUSION: F > 0.05 therefore trend is statistically significant at 95% confidence level
Nitrite-N | mg/L | 0.44 | 0.185 | 0.171 | 0.19 | 0.19 | 0.038 | 0.052 | 0.1 | 0.07 | 0.12 | 0.31 | 0.16 | 0.24 | 0.6 | 0.56 | 0.23 | 0.53 | 0.5 | 0.45 | 0.56 | 0.225 | 0.26 | 0.54 | 0.17 | 0.01 | 0.16 | 0.1 | 0.29 | 0.39 | 0.24 | 0.34 | 0.24 | 0.13 | <0.01 | 0.33 | 0.06 | 0.09 | 0.06 | 0.17 | 0.03 | 0.37 | 0.13 | 0.26 | 0.33 | 0.14 | 0.17 | 0.19 | <0.01 | <0.01 | 0.15 | 0.12 | <0.01 | 0.18 | 0.27 | 0.32 | 0.17 | 0.29 | 0.41 | <0.1 | <0.01 | <0.1 | 0.08 | 0.18 | 0.15 | <0.01 | <0.1 | <0.1 | <0.1 | <0.1 | <0.1 | 0.02 | 0.29 | 0.15 | 0.32 | 0.78 | 0.53 | 0.42 | 0.33 | 0.71 | <0.01 | 0.021 | 0.25 | 0.22 | <0.10 | <0.10 | <0.10 | <0.10 | <0.10 | 0.11 | <0.10 | 0.18 | <0.10 | 0.15 | 0.05 | 0.048 | 0.031 | 0.042 | 0.04 | 0.028 | 0.046 | <0.010 | 0.035 | 0.028 | 0.029 | 0.03 | 0.039 | 0.049 | 0.032 | 0.033 | 0.028 | 0.0146 | 0.017 | 0.013 | 0.034 | 0.025 | 0.023 | 0.017 | 0.021 | 0.056 | 0.0319 | 0.0332 | 0.0159
Total Phosphorus | mg/L | -- | -- | -- | -- | -- | -- | -- | -- | -- | -- | -- | -- | -- | -- | -- | -- | 0.024 | 0.034 | 0.035 | 0.103 | 0.01 | 0.01 | 0.046 | 0.027 | 0.021 | 0.016 | 0.034 | 0.023 | 0.043 | 0.02 | 0.021 | 0.026 | 0.011 | <0.01 | 0.022 | 0.026 | 0.026 | 0.026 | 0.011 | 0.018 | 0.037 | 0.014 | 0.014 | 0.027 | 0.029 | 0.018 | 0.015 | 0.016 | 0.026 | 0.033 | 0.034 | 0.041 | 0.023 | 0.027 | <0.01 | 0.022 | 0.022 | 0.028 | 0.021 | 0.012 | <0.01 | 0.021 | 0.023 | <0.01 | 0.014 | 0.032 | 0.012 | 0.01 | 0.024 | 0.051 | <0.050 | 0.016 | 0.011 | 0.021 | <0.01 | 0.024 | 0.016 | 0.053 | 0.021 | 0.05 | 0.031 | 0.023 | [11 empty] | <0.050 | <0.050 | <0.050 | <0.050 | <0.050 | <0.050 | <0.050 | <0.050 | <0.050 | <0.050 | <0.050 | <0.050 | <0.050 | <0.050 | <0.050 | <0.050 | <0.050 | <0.050 | <0.050 | <0.050 | <0.050 | <0.050 | <0.050 | <0.050 | <0.050 | <0.050 | <0.050 | <0.050 | <0.050
Cyanide Compounds
Cyanide - T | mg/L | -- | -- | -- | -- | -- | -- | -- | -- | -- | -- | -- | -- | -- | -- | -- | -- | [77 empty] | 0.06 | 0.0414 | 0.0276 | 0.0263 | 0.0337 | 0.023 | 0.0491 | 0.0772 | 0.065 | 0.0736 | 0.0462 | 0.04 | 0.0187 | 0.0618 | 0.0624 | 0.0488 | 0.107 | 0.0435 | 0.0533 | 0.0573 | 0.053 | 0.0535 | 0.0419 | 0.049 | 0.069 | 0.0826 | 0.0263 | 0.0978 | 0.108
Cyanate | mg/L | 2.7 | 1.2 | <0.2 | <0.2 | 3 | 0.8 | 0.8 | 1.5 | <0.2 | 1.2 | 0.7 | 0.8 | 2.4 | 2.1 | 0.6 | <0.2 | <0.2 | <0.2 | 0.7 | 0.2 | 1.6 | <0.2 | 1.1 | 1.5 | 0.2 | 1.6 | 0.8 | 1.8 | 0.7 | 0.8 | 0.7 | 1.7 | 0.3 | 0.9 | 0.8 | 1.6 | 3.2 | 1.6 | 0.3 | 1.4 | 0.3 | <0.2 | 0.8 | 1.3 | <0.2 | 0.6 | 1.5 | 1.4 | 6.5 | 2.6 | 2 | 0.7 | 4.8 | 1.3 | 1.6 | 0.3 | 2.4 | 1.8 | 1 | 2.1 | 1.5 | 0.9 | 1.2 | 1.4 | 1.8 | 1.5 | 0.7 | 0.6 | 0.8 | 0.6 | 0.9 | 1.3 | 1.6 | 1.3 | <0.2 | 1.2 | 0.4 | <0.2 | 0.7 | 0.7 | <0.2 | <0.2 | <0.2 | 0.3 | <0.2 | 0.4 | 1.1 | 1 | 1.7 | 1.8 | 1.5 | 1 | 1.8 | <0.20 | 0.51 | <0.20 | <0.20 | <0.20 | <0.20 | 0.45 | 1.32 | <0.20 | 1.62 | 2.01 | 2.07 | <0.20 | <0.20 | 1.11 | 0.6 | <0.20 | <0.20 | 6.57 | <0.20 | <2.0 | 4.08 | 1.77 | <0.20 | <0.20 | <0.20 | <0.20 | <0.20 | <0.20
Thiocyanate | mg/L | 13.7 | 14.9 | 16.8 | 31 | 22 | 28 | 28 | 17.6 | 16.2 | 19 | 12.5 | 13.7 | 14.8 | 131 | 11.8 | 13.2 | 14 | 14.8 | 13.3 | 7.2 | 8 | 6.4 | 9.4 | 11.5 | 8.9 | 14.5 | 11.5 | 11.2 | 8.1 | 5.9 | 11.3 | 7.5 | 11.1 | 8.4 | 14.5 | 8.9 | 8.2 | 8.9 | 8.9 | 12.7 | 8.2 | 1 | 7.6 | 5.5 | 6.5 | 5 | 7.6 | 8.5 | 6.2 | 9.2 | 8 | 7.7 | 7.6 | 6.3 | 5.9 | 6.5 | 5.6 | 6.3 | 4.3 | 3.8 | 3.5 | 3.5 | 4.2 | 2.4 | 3.8 | 4.1 | 4.9 | 3.8 | 4.5 | 4.7 | 3.7 | 3 | 3.6 | 2.5 | 2.8 | 3.2 | 3.1 | 4 | 3.9 | 5.2 | 4.2 | 3.3 | 3.7 | 3.9 | 4 | 4.1 | 4 | 3.5 | 3.3 | 0.8 | 3.6 | 3.8 | 3.3 | 3.37 | 3.36 | 2.67 | 2.96 | 3.66 | 2.9 | 4.4 | 2.79 | 3.14 | 2.93 | 2.67 | 3.25 | 2.46 | 2.66 | 2.55 | 2.8 | 3.33 | 1.98 | 3.26 | 5.28 | 3.99 | 3.56 | 3.1 | 3.01 | 3.7 | 3.02 | 3.2 | 3.83 | 4.67
CN-WAD | mg/L | 0.02 | 0.022 | 0.022 | 0.028 | 0.02 | 0.044 | 0.02 | 0.028 | 0.022 | 0.024 | 0.026 | 0.024 | 0.136 | 0.024 | 0.04 | 0.02 | 0.022 | 0.024 | 0.022 | 0.018 | 0.012 | 0.018 | 0.016 | 0.022 | 0.018 | 0.018 | 0.164 | 0.018 | 0.028 | 0.014 | 0.042 | 0.016 | 0.016 | 0.016 | 0.036 | 0.038 | 0.018 | 0.038 | 0.026 | 0.016 | 0.014 | 0.006 | 0.012 | 0.012 | 0.014 | 0.046 | 0.014 | 0.014 | 0.01 | 0.016 | 0.014 | 0.01 | 0.012 | 0.016 | 0.012 | 0.012 | 0.014 | 0.012 | 0.01 | 0.01 | 0.01 | 0.01 | 0.012 | 0.01 | 0.01 | 0.008 | 0.01 | 0.01 | 0.01 | 0.01 | 0.01 | 0.012 | 0.012 | 0.012 | 0.01 | 0.012 | 0.01 | 0.012 | 0.01 | 0.01 | 0.01 | 0.012 | 0.012 | 0.01 | 0.008 | 0.012 | 0.008 | 0.008 | 0.02 | 0.012 | 0.014 | 0.01 | 0.016 | 0.01 | 0.0065 | 0.005 | 0.0065 | <0.0050 | 0.006 | 0.0053 | 0.0114 | 0.0138 | 0.0078 | 0.0058 | 0.01 | <0.0050 | 0.0102 | 0.0124 | 0.0112 | 0.019 | <0.0050 | 0.0093 | 0.0104 | 0.012 | 0.0107 | 0.0109 | 0.0118 | 0.019 | 0.015 | <0.0050 | 0.0179 | 0.0162
CN-SAD | mg/L | 1.1 | 0.34 | 2.4 | 1.5 | 10 | 2 | 2.4 | 0.88 | 5 | 1.4 | 1.2 | 1.8 | 3.2 | 2.2 | 3.2 | 2.8 | 2 | 3.4 | 3.4 | 2 | 2 | 2 | 2.4 | 0.68 | 2 | 2 | 2 | 3 | 2.8 | 2 | 1 | 0.52 | 3.2 | 2 | 1 | 1.3 | 0.54 | 1.3 | 1.6 | 0.56 | 0.34 | 0.078 | 0.4 | 0.96 | 1.1 | 1.4 | 1.4 | 2.8 | 1.2 | 0.76 | 1.9 | 1.6 | 1.5 | 1.2 | 0.94 | 1.1 | 0.66 | 1.1 | 0.76 | 0.72 | 0.78 | 0.76 | 0.56 | 0.5 | 1.3 | 0.92 | 1.2 | 0.56 | 1.1 | 0.98 | 1 | 0.94 | 0.52 | 0.76 | 0.56 | 1.4 | 0.08 | 0.22 | 0.66 | 0.2 | 0.38 | 0.42 | 0.62 | 0.54 | 0.1 | 0.48 | 0.52 | 0.54 | 0.28 | 1.1 | 0.64 | 1 | 0.46
Total Metals
Aluminum | mg/L | 0.147 | 0.026 | 0.023 | 0.03 | 0.04 | 0.035 | 0.021 | 0.136 | 0.044 | 0.15 | 0.027 | 0.029 | 0.025 | 0.036 | 0.03 | 0.027 | 0.022 | 0.034 | 0.037 | 1.29 | 0.148 | 0.138 | 0.04 | 0.03 | 0.032 | 0.021 | 0.021 | 0.047 | 0.046 | 0.037 | 0.016 | 0.027 | 0.028 | 0.027 | 0.056 | 0.029 | 0.023 | 0.029 | 0.027 | 0.026 | 0.039 | 0.076 | 0.029 | 0.023 | 0.028 | 0.063 | 0.077 | <0.050 | 0.1 | 0.054 | 0.076 | 0.026 | 0.03 | 0.027 | 0.016 | 0.018 | 0.016 | 0.021 | 0.051 | 0.068 | 0.038 | 0.026 | 0.024 | 0.105 | 0.042 | 0.074 | 0.056 | 0.024 | 0.03 | 0.023 | 0.028 | 0.023 | 0.034 | 0.015 | 0.037 | 0.015 | 0.017 | 0.043 | 0.023 | 0.016 | 0.05 | 0.018 | 0.025 | 0.035 | 0.036 | 0.028 | 0.025 | 0.019 | 0.021 | 0.034 | 0.019 | 0.018 | 0.017 | 0.0163 | 0.0343 | 0.0822 | 0.0463 | 0.0672 | 0.0416 | 0.0249 | 0.0168 | 0.0185 | 0.025 | 0.0227 | 0.0158 | 0.0134 | 0.0136 | 0.0134 | 0.0149 | 0.0127 | 0.151 | 0.0187 | 0.0152 | 0.0152 | 0.0175 | 0.028 | 0.0291 | 0.0247 | 0.0176 | 0.0136 | 0.0177 | 0.0188
Antimony | mg/L | 0.0018 | 0.001 | 0.0009 | 0.0012 | 0.0008 | 0.0008 | 0.0008 | 0.0012 | 0.0009 | 0.0009 | 0.0009 | 0.0011 | 0.0008 | 0.001 | 0.001 | 0.001 | 0.0011 | 0.0012 | 0.001 | 0.0067 | 0.0012 | 0.001 | 0.001 | 0.0008 | 0.001 | 0.0007 | 0.0008 | 0.001 | 0.0006 | 0.0007 | 0.0008 | 0.0005 | 0.0006 | 0.0006 | 0.0012 | 0.0007 | 0.0007 | 0.0007 | 0.0008 | 0.0008 | 0.0008 | 0.0005 | 0.0007 | 0.0006 | 0.0007 | 0.0006 | 0.0006 | <0.002 | 0.0007 | 0.0006 | 0.0005 | 0.0009 | 0.0006 | 0.0008 | 0.0007 | 0.0008 | 0.0008 | 0.0007 | 0.0008 | 0.0007 | 0.0006 | 0.0005 | 0.0006 | 0.0007 | 0.0006 | 0.001 | 0.0006 | 0.0006 | 0.0007 | 0.0006 | <0.001 | 0.0009 | 0.0006 | 0.0009 | 0.0008 | 0.0006 | 0.0006 | 0.0005 | 0.0005 | 0.0006 | 0.0006 | 0.0005 | 0.0005 | 0.0005 | 0.0006 | 0.0005 | 0.0005 | 0.0006 | 0.0006 | 0.0006 | 0.0007 | 0.0007 | 0.0006 | 0.00081 | 0.00087 | 0.00086 | 0.00069 | 0.0007 | 0.00062 | 0.00077 | 0.00063 | 0.00059 | 0.0005 | 0.00058 | 0.00066 | 0.00068 | 0.00064 | 0.00068 | 0.00072 | 0.00075 | 0.00077 | 0.00047 | 0.00051 | 0.00048 | 0.00048 | 0.00045 | 0.0005 | 0.00048 | 0.00061 | 0.00084 | 0.00087 | 0.00071
Arsenic | mg/L | 0.0369 | 0.0294 | 0.034 | 0.0467 | 0.0381 | 0.0359 | 0.0272 | 0.0449 | 0.0237 | 0.039 | 0.0339 | 0.0387 | 0.0326 | 0.0351 | 0.0357 | 0.042 | 0.0347 | 0.0488 | 0.0442 | 0.0707 | 0.0324 | 0.03 | 0.0256 | 0.0321 | 0.0238 | 0.0336 | 0.0342 | 0.0287 | 0.0258 | 0.0229 | 0.0222 | 0.0293 | 0.0314 | 0.0328 | 0.0579 | 0.0566 | 0.0487 | 0.0566 | 0.0535 | 0.0658 | 0.0568 | 0.008 | 0.0212 | 0.0189 | 0.0265 | 0.016 | 0.0259 | 0.028 | 0.0204 | 0.0347 | 0.0307 | 0.0287 | 0.0347 | 0.0328 | 0.0292 | 0.0465 | 0.0412 | 0.0373 | 0.0306 | 0.0264 | 0.021 | 0.0242 | 0.0267 | 0.0205 | 0.0294 | 0.0232 | 0.025 | 0.0321 | 0.0279 | 0.0408 | 0.022 | 0.0342 | 0.051 | 0.0275 | 0.0474 | 0.0407 | 0.0487 | 0.0403 | 0.0368 | 0.035 | 0.0347 | 0.0366 | 0.0364 | 0.0325 | 0.0336 | 0.0287 | 0.0317 | 0.0317 | 0.0434 | 0.0529 | 0.0458 | 0.0492 | 0.0541 | 0.0477 | 0.0507 | 0.0498 | 0.0505 | 0.0504 | 0.0476 | 0.0558 | 0.039 | 0.0446 | 0.0443 | 0.0504 | 0.0592 | 0.0473 | 0.0483 | 0.0551 | 0.0529 | 0.0591 | 0.0391 | 0.0563 | 0.0853 | 0.0618 | 0.0636 | 0.0471 | 0.0521 | 0.075 | 0.0518 | 0.0468 | 0.0561 | 0.0765
Barium | mg/L | 0.057 | 0.058 | 0.056 | 0.057 | 0.058 | 0.059 | 0.076 | 0.065 | 0.066 | 0.063 | 0.058 | 0.057 | 0.06 | 0.06 | 0.052 | 0.059 | 0.058 | 0.064 | 0.073 | 0.079 | 0.047 | 0.06 | 0.079 | 0.067 | 0.068 | 0.057 | 0.056 | 0.055 | 0.051 | 0.064 | 0.065 | 0.07 | 0.07 | 0.066 | 0.105 | 0.077 | 0.065 | 0.077 | 0.078 | 0.075 | 0.083 | 0.052 | 0.069 | 0.064 | 0.064 | 0.059 | 0.067 | 0.06 | 0.059 | 0.066 | 0.066 | 0.071 | 0.058 | 0.051 | 0.047 | 0.062 | 0.061 | 0.066 | 0.054 | 0.065 | 0.067 | 0.065 | 0.065 | 0.058 | 0.063 | 0.079 | 0.074 | 0.061 | 0.068 | 0.064 | 0.052 | 0.056 | 0.057 | 0.054 | 0.059 | 0.058 | 0.058 | 0.068 | 0.074 | 0.072 | 0.082 | 0.074 | 0.076 | 0.078 | 0.0804 | 0.0713 | 0.0737 | 0.0676 | 0.0625 | 0.0652 | 0.0607 | 0.0597 | 0.0583 | 0.0557 | 0.0553 | 0.06 | 0.0575 | 0.0609 | 0.0616 | 0.0666 | 0.065 | 0.0739 | 0.0718 | 0.0717 | 0.0671 | 0.061 | 0.0601 | 0.0592 | 0.0566 | 0.0581 | 0.0493 | 0.0592 | 0.0652 | 0.0657 | 0.0717 | 0.0628 | 0.0691 | 0.064 | 0.0544 | 0.0502 | 0.0574 | 0.0634
Beryllium | mg/L | <0.0001 | <0.0001 | <0.0001 | <0.0001 | <0.0001 | <0.0001 | <0.0001 | <0.0001 | <0.0001 | <0.0002 | <0.0001 | <0.0001 | <0.0001 | <0.0001 | <0.0001 | <0.0001 | <0.00004 | <0.00004 | <0.00004 | <0.00004 | <0.00004 | <0.00004 | <0.00004 | <0.00004 | <0.00004 | <0.00004 | <0.00004 | <0.00004 | <0.00004 | <0.00004 | <0.00004 | <0.00004 | <0.00004 | <0.00004 | <0.00004 | <0.00004 | <0.00004 | <0.00004 | <0.00004 | <0.00004 | <0.00004 | <0.00004 | <0.00004 | <0.00004 | <0.00004 | <0.00004 | <0.00004 | <0.0004 | <0.00004 | <0.00004 | <0.00004 | <0.00004 | <0.00004 | <0.00004 | <0.00004 | <0.00004 | <0.00004 | <0.00004 | <0.00004 | <0.00004 | <0.00004 | <0.00004 | <0.00004 | <0.00004 | <0.00004 | <0.00004 | <0.00004 | <0.00004 | <0.00004 | <0.00004 | <0.0002 | <0.00004 | <0.00004 | <0.00004 | <0.00004 | <0.00004 | <0.00004 | <0.00004 | <0.00004 | <0.00004 | <0.0001 | <0.00004 | <0.00004 | <0.00004 | <0.00005 | <0.00005 | <0.00005 | <0.00005 | <0.00005 | <0.00005 | <0.00005 | <0.00005 | <0.00005 | <0.00010 | <0.00010 | <0.00010 | <0.00010 | <0.00010 | <0.00010 | <0.00010 | <0.00010 | <0.00010 | <0.00010 | <0.00010 | <0.00010 | <0.00010 | <0.00010 | <0.00010 | <0.00020 | <0.00010 | <0.00010 | <0.00010 | <0.00010 | <0.00010 | <0.00010 | <0.00010 | <0.00010 | <0.00010 | <0.00010 | <0.00010 | <0.00010 | <0.00010
Bismuth | mg/L | <0.0005 | <0.0005 | <0.0005 | <0.0005 | <0.0005 | <0.0005 | <0.0005 | <0.0005 | <0.0005 | <0.001 | <0.0005 | <0.0005 | <0.0005 | <0.0005 | <0.0005 | <0.0005 | <0.0001 | <0.0001 | <0.0001 | 0.0003 | <0.0001 | <0.0001 | <0.0001 | <0.0001 | <0.0001 | <0.001 | <0.001 | <0.001 | <0.001 | <0.001 | <0.001 | <0.001 | <0.001 | <0.001 | <0.001 | <0.001 | <0.001 | <0.001 | <0.001 | <0.001 | <0.001 | <0.001 | <0.001 | <0.001 | <0.001 | <0.001 | <0.001 | <0.01 | <0.001 | <0.001 | <0.001 | <0.001 | <0.001 | <0.001 | <0.001 | <0.001 | <0.001 | <0.001 | <0.001 | <0.001 | <0.001 | <0.001 | <0.001 | <0.001 | <0.001 | <0.001 | <0.001 | <0.001 | <0.001 | <0.001 | <0.005 | <0.001 | <0.001 | <0.001 | <0.001 | <0.001 | <0.001 | <0.001 | <0.001 | <0.001 | <0.0005 | <0.001 | <0.001 | <0.001 | <0.0001 | <0.0001 | <0.0001 | <0.0001 | 0.0001 | <0.0001 | <0.0001 | <0.0001 | <0.0001 | <0.00050 | <0.00050 | <0.00050 | <0.00050 | <0.00050 | <0.00050 | <0.00050 | <0.00050 | <0.00050 | <0.00050 | <0.00050 | <0.00050 | <0.00050 | <0.00050 | <0.00050 | <0.0010 | <0.00050 | <0.00050 | <0.00050 | <0.00050 | <0.00050 | <0.00050 | <0.00050 | <0.00050 | <0.00050 | <0.00050 | <0.00050 | <0.00050 | <0.00050
Boron | mg/L | 0.082 | 0.084 | 0.078 | 0.088 | 0.092 | 0.098 | 0.091 | 0.083 | 0.096 | 0.079 | 0.077 | 0.076 | 0.079 | 0.09 | 0.106 | 0.091 | 0.072 | 0.081 | 0.077 | 0.067 | 0.05 | 0.055 | 0.082 | 0.08 | 0.093 | 0.077 | 0.082 | 0.068 | 0.066 | 0.064 | 0.07 | 0.063 | 0.07 | 0.077 | 0.11 | 0.075 | 0.076 | 0.075 | 0.074 | 0.068 | 0.077 | 0.039 | 0.081 | 0.065 | 0.07 | 0.075 | 0.08 | 0.06 | 0.057 | 0.082 | 0.058 | 0.06 | 0.056 | 0.071 | 0.066 | 0.066 | 0.068 | 0.073 | 0.065 | 0.056 | 0.068 | 0.069 | 0.076 | 0.069 | 0.069 | 0.072 | 0.07 | 0.07 | 0.072 | 0.072 | 0.067 | 0.09 | 0.082 | 0.087 | 0.093 | 0.081 | 0.071 | 0.074 | 0.08 | 0.092 | 0.089 | 0.07 | 0.073 | 0.082 | 0.076 | 0.078 | 0.066 | 0.069 | 0.065 | 0.065 | 0.096 | 0.077 | 0.071 | 0.102 | 0.09 | 0.068 | 0.076 | 0.071 | 0.083 | 0.086 | 0.081 | 0.08 | 0.074 | 0.077 | 0.077 | 0.076 | 0.077 | 0.086 | 0.083 | 0.08 | 0.04 | 0.065 | 0.075 | 0.07 | 0.071 | 0.06 | 0.061 | 0.06 | 0.057 | 0.068 | 0.068 | 0.063
Cadmium | mg/L | 0.00101 | 0.00082 | 0.00066 | 0.00049 | 0.00046 | 0.00055 | 0.00055 | 0.00089 | 0.00068 | 0.00059 | 0.00067 | 0.0007 | 0.00076 | 0.00085 | 0.00104 | 0.00115 | 0.00142 | 0.00102 | 0.00096 | 0.00155 | 0.00078 | 0.0008 | 0.00075 | 0.00069 | 0.00083 | 0.00051 | 0.00059 | 0.00056 | 0.00069 | 0.00076 | 0.00081 | 0.001 | 0.00077 | 0.00143 | 0.00097 | 0.00109 | 0.00082 | 0.00109 | 0.00104 | 0.00103 | 0.00088 | 0.00075 | 0.00067 | 0.00066 | 0.00071 | 0.00066 | 0.00057 | 0.00037 | 0.00062 | 0.00058 | 0.00059 | 0.00067 | 0.00062 | 0.00088 | 0.00077 | 0.00107 | 0.00118 | 0.00081 | 0.00064 | 0.00058 | 0.0007 | 0.00054 | 0.00053 | 0.00076 | 0.00075 | 0.00101 | 0.00067 | 0.00112 | 0.00104 | 0.00087 | 0.00068 | 0.001 | 0.00079 | 0.00087 | 0.00059 | 0.00055 | 0.00053 | 0.00048 | 0.0006 | 0.00057 | 0.00053 | 0.00056 | 0.00062 | 0.00064 | 0.00059 | 0.00062 | 0.00063 | 0.00063 | 0.00056 | 0.00054 | 0.00071 | 0.00069 | 0.00063 | 0.000664 | 0.000655 | 0.000568 | 0.000514 | 0.000458 | 0.000495 | 0.000647 | 0.000546 | 0.00053 | 0.000514 | 0.00063 | 0.000707 | 0.000769 | 0.000687 | 0.00074 | 0.000823 | 0.000878 | 0.000618 | 0.00046 | 0.000327 | 0.000486 | 0.000599 | 0.000589 | 0.000768 | 0.000792 | 0.00108 | 0.00136 | 0.00142 | 0.000917
Calcium | mg/L | 222 | 236 | 234 | 273 | 249 | 242 | 261 | 210 | 237 | 248 | 212 | 235 | 242 | 253 | 253 | 244 | 262 | 244 | 249 | 232 | 150 | 184 | 271 | 255 | 250 | 252 | 249 | 228 | 214 | 224 | 247 | 271 | 281 | 286 | 405 | 283 | 254 | 283 | 280 | 259 | 236 | 133 | 221 | 232 | 240 | 220 | 228 | 233 | 219 | 231 | 223 | 241 | 237 | 245 | 234 | 281 | 279 | 267 | 192 | 179 | 198 | 209 | 225 | 185 | 212 | 218 | 213 | 242 | 237 | 229 | 259 | 263 | 236 | 238 | 218 | 218 | 204 | 214 | 232 | 230 | 219 | 265 | 247 | 234 | 248 | 247 | 249 | 250 | 250 | 259 | 258 | 266 | 262 | 271 | 272 | 215 | 222 | 213 | 232 | 258 | 273 | 261 | 260 | 292 | 301 | 288 | 296 | 298 | 309 | 281 | 152 | 245 | 299 | 282 | 279 | 269 | 283 | 264 | 260 | 278 | 281 | 287
Chromium | mg/L | 0.0021 | 0.0008 | 0.0033 | 0.0006 | 0.001 | 0.062 | 0.0022 | 0.0012 | 0.0012 | 0.001 | 0.0014 | 0.0014 | 0.0011 | 0.0015 | 0.0015 | 0.0044 | 0.0012 | 0.0045 | 0.0008 | 0.003 | 0.0007 | 0.0009 | 0.0009 | 0.0007 | 0.0009 | 0.0008 | 0.001 | 0.0006 | 0.0012 | 0.001 | 0.0008 | 0.001 | 0.0011 | 0.001 | 0.0035 | 0.0014 | 0.0013 | 0.0014 | 0.0007 | 0.0011 | 0.001 | 0.0004 | 0.0007 | 0.0011 | 0.0013 | 0.0008 | 0.0011 | <0.004 | 0.0009 | 0.0011 | 0.0017 | 0.0012 | 0.0008 | 0.0012 | 0.0009 | 0.0007 | 0.0007 | 0.001 | 0.001 | 0.0007 | 0.0008 | 0.0007 | 0.001 | 0.0007 | 0.0009 | 0.0008 | 0.001 | 0.0007 | 0.0009 | 0.0011 | <0.002 | 0.0006 | 0.0011 | 0.0005 | 0.0008 | 0.0007 | 0.0008 | 0.0007 | 0.0007 | 0.0011 | 0.0008 | 0.0007 | 0.0006 | 0.0012 | <0.0005 | <0.0005 | 0.0006 | <0.0005 | 0.0006 | 0.0007 | 0.0007 | <0.0005 | 0.0005 | 0.00047 | 0.00053 | 0.00055 | 0.00152 | 0.00175 | 0.00058 | 0.00059 | 0.00047 | 0.00052 | 0.00054 | 0.00056 | 0.00051 | 0.00051 | 0.00047 | 0.00044 | 0.00038 | 0.0005 | 0.00046 | 0.00046 | 0.0006 | 0.00046 | 0.00048 | 0.00054 | 0.00058 | 0.00062 | 0.00054 | 0.00051 | 0.0006 | 0.0006
Cobalt | mg/L | 0.0145 | 0.0152 | 0.0165 | 0.0217 | 0.0201 | 0.0186 | 0.0172 | 0.0136 | 0.0178 | 0.019 | 0.0148 | 0.016 | 0.0158 | 0.0174 | 0.0165 | 0.016 | 0.0117 | 0.0137 | 0.0145 | 0.0112 | 0.00941 | 0.0112 | 0.0158 | 0.0149 | 0.014 | 0.0159 | 0.0149 | 0.013 | 0.0116 | 0.0116 | 0.014 | 0.0141 | 0.0143 | 0.0133 | 0.0312 | 0.013 | 0.0147 | 0.013 | 0.0138 | 0.0133 | 0.014 | 0.00567 | 0.012 | 0.0124 | 0.0116 | 0.0101 | 0.0136 | 0.0133 | 0.0117 | 0.0142 | 0.0127 | 0.0119 | 0.0131 | 0.0124 | 0.0112 | 0.0119 | 0.0114 | 0.0116 | 0.00932 | 0.00946 | 0.0101 | 0.0103 | 0.0112 | 0.00833 | 0.00993 | 0.0102 | 0.0106 | 0.00896 | 0.012 | 0.0122 | 0.0101 | 0.0096 | 0.00977 | 0.009 | 0.00934 | 0.00829 | 0.00827 | 0.00881 | 0.00946 | 0.00888 | 0.01 | 0.00836 | 0.00977 | 0.00994 | 0.0083 | 0.0074 | 0.0089 | 0.0089 | 0.0086 | 0.0091 | 0.0091 | 0.0087 | 0.0094 | 0.00792 | 0.00871 | 0.00681 | 0.00774 | 0.00704 | 0.00714 | 0.00922 | 0.00803 | 0.00797 | 0.00846 | 0.00843 | 0.0079 | 0.0076 | 0.008 | 0.00764 | 0.00775 | 0.0075 | 0.00479 | 0.00722 | 0.0089 | 0.0076 | 0.008 | 0.00749 | 0.00911 | 0.00767 | 0.00868 | 0.0103 | 0.00945 | 0.00946
Copper | mg/L | 0.011 | 0.006 | 0.006 | 0.006 | 0.007 | 0.009 | 0.006 | 0.014 | 0.01 | 0.01 | 0.007 | 0.008 | 0.008 | 0.009 | 0.008 | 0.008 | 0.004 | 0.006 | 0.005 | 0.024 | 0.011 | 0.01 | 0.006 | 0.008 | 0.009 | 0.006 | 0.006 | 0.006 | 0.009 | 0.01 | 0.008 | 0.009 | 0.008 | 0.009 | 0.013 | 0.006 | 0.006 | 0.006 | 0.005 | 0.005 | 0.006 | 0.012 | 0.005 | 0.006 | 0.006 | 0.008 | 0.007 | 0.01 | 0.013 | 0.006 | 0.009 | 0.006 | 0.007 | 0.008 | 0.006 | 0.008 | 0.007 | 0.006 | 0.007 | 0.008 | 0.007 | 0.007 | 0.007 | 0.012 | 0.011 | 0.013 | 0.011 | 0.008 | 0.014 | 0.009 | 0.01 | 0.008 | 0.008 | 0.008 | 0.006 | 0.006 | 0.006 | 0.007 | 0.006 | 0.006 | 0.008 | 0.006 | 0.008 | 0.007 | 0.0062 | 0.0058 | 0.0067 | 0.0058 | 0.0048 | 0.0047 | 0.0047 | 0.0049 | 0.0057 | 0.00477 | 0.00517 | 0.00893 | 0.0075 | 0.00632 | 0.00736 | 0.00438 | 0.00558 | 0.00532 | 0.00526 | 0.00535 | 0.00428 | 0.00427 | 0.0045 | 0.00372 | 0.0052 | 0.00357 | 0.00989 | 0.00304 | 0.00219 | 0.00258 | 0.00311 | 0.0244 | 0.00528 | 0.00306 | 0.00434 | 0.00441 | 0.00483 | 0.00378
Iron | mg/L | 9 | 8.6 | 8 | 10.8 | 7.43 | 7.92 | 6.92 | 8.37 | 10.1 | 11.3 | 10.2 | 14.7 | 14.2 | 13.1 | 12.8 | 16.8 | 17 | 17.4 | 19.3 | 14.2 | 8.14 | 10.4 | 10.8 | 8.13 | 5.4 | 9.46 | 10.1 | 8.99 | 8.65 | 8.52 | 9.45 | 13.9 | 19.8 | 14.5 | 31.6 | 21.6 | 17.9 | 21.6 | 22.6 | 22.1 | 19.5 | 3.17 | 14 | 7.99 | 10.4 | 4.5 | 6.84 | 6.77 | 4.46 | 12.1 | 8.4 | 15.1 | 16.3 | 12.1 | 12.8 | 16.5 | 14.5 | 18.6 | 13.4 | 13.5 | 9.17 | 9.14 | 9.91 | 5.71 | 8.02 | 5.81 | 8.12 | 9.54 | 8.25 | 7.7 | 6.48 | 11.2 | 15.2 | 9.26 | 12.7 | 11.2 | 11.9 | 12.5 | 11 | 9.76 | 9.57 | 9.04 | 8.46 | 8.36 | 10.6 | 8.13 | 10.2 | 10.7 | 13.1 | 15.3 | 13.1 | 14.2 | 15.4 | 13.2 | 12.7 | 11.6 | 12.8 | 13 | 10.4 | 13.2 | 8.56 | 8.68 | 9.39 | 11.8 | 11.9 | 9.78 | 11.4 | 12.4 | 13.6 | 14.4 | 9.45 | 12 | 13.6 | 10.2 | 10.1 | 10.6 | 12 | 16 | 12.2 | 11.7 | 15.5 | 20.4
Lead | mg/L | 0.0027 | 0.0002 | 0.0002 | 0.0002 | 0.0006 | <0.0001 | <0.0001 | 0.0008 | <0.0001 | <0.0002 | <0.0001 | 0.0002 | 0.0001 | 0.0003 | 0.0003 | 0.0002 | 0.0003 | 0.0002 | 0.0003 | 0.0244 | 0.0009 | 0.0023 | 0.0002 | 0.0009 | 0.0002 | <0.0001 | 0.0001 | 0.0004 | 0.0004 | 0.0002 | <0.0001 | 0.0006 | 0.0002 | 0.0004 | <0.0001 | 0.0002 | 0.0001 | 0.0002 | 0.0003 | 0.0007 | 0.0008 | 0.001 | 0.0002 | <0.0001 | 0.0003 | 0.0002 | <0.0001 | <0.001 | 0.0006 | 0.0001 | 0.0002 | 0.0002 | 0.0002 | 0.0003 | <0.0001 | 0.0002 | <0.0001 | 0.0002 | 0.0005 | 0.0006 | 0.0003 | 0.0002 | 0.0002 | 0.0007 | 0.0002 | 0.0007 | 0.0002 | 0.0002 | 0.0003 | 0.0002 | <0.0005 | 0.0014 | 0.0002 | <0.0001 | 0.0005 | 0.0002 | 0.0001 | 0.0003 | 0.0001 | <0.0001 | 0.0006 | <0.0001 | 0.0001 | <0.0001 | 0.0001 | <0.0001 | <0.0001 | <0.0001 | 0.0004 | 0.0002 | <0.0001 | 0.0001 | 0.0001 | 0.00015 | 0.000337 | 0.000609 | 0.000439 | 0.000654 | 0.000358 | 0.000183 | 0.000187 | 9.2e-05 | 8.5e-05 | 8.4e-05 | 6.3e-05 | 7.9e-05 | 6.6e-05 | 6.7e-05 | 0.00011 | 6.4e-05 | 0.00151 | 0.000121 | 6.6e-05 | <0.000050 | 8.8e-05 | 0.000107 | 0.00012 | 0.000114 | 7.4e-05 | 0.000101 | 0.000178 | 0.000172
Lithium | mg/L | 0.002 | 0.001 | 0.001 | 0.002 | 0.002 | 0.002 | 0.002 | 0.002 | 0.002 | <0.002 | 0.002 | 0.002 | 0.002 | 0.002 | 0.002 | 0.002 | 0.001 | 0.001 | 0.001 | 0.002 | <0.001 | 0.001 | 0.001 | 0.001 | 0.001 | <0.001 | 0.001 | <0.001 | 0.001 | 0.001 | 0.001 | <0.001 | 0.001 | 0.001 | 0.001 | 0.001 | 0.001 | 0.001 | 0.001 | 0.001 | 0.001 | <0.001 | 0.001 | 0.001 | 0.001 | 0.001 | 0.001 | <0.01 | 0.002 | 0.001 | <0.001 | <0.001 | <0.001 | 0.001 | 0.001 | <0.001 | 0.001 | 0.001 | <0.001 | 0.001 | 0.001 | 0.001 | 0.001 | 0.001 | 0.001 | 0.001 | 0.001 | <0.001 | <0.001 | <0.001 | <0.005 | 0.001 | 0.002 | 0.001 | <0.001 | <0.001 | <0.001 | <0.001 | <0.001 | <0.001 | 0.001 | 0.001 | <0.001 | <0.001 | 0.0007 | <0.0005 | 0.0008 | 0.0008 | 0.0006 | 0.0008 | 0.0009 | 0.0008 | 0.0006 | 0.00069 | 0.00122 | 0.0008 | 0.00058 | <0.00050 | 0.00146 | 0.00067 | <0.00050 | 0.00052 | <0.00050 | 0.00072 | 0.0011 | 0.00111 | 0.00093 | 0.00093 | <0.0010 | <0.00050 | 0.00056 | 0.00102 | 0.00141 | 0.00077 | 0.001 | 0.00081 | 0.00092 | 0.00059 | 0.00055 | 0.00154 | 0.00113 | 0.00079
Magnesium | mg/L | 29.9 | 30.9 | 29.9 | 30.7 | 29.6 | 29.8 | 32 | 25.1 | 28.8 | 30 | 29.5 | 29.4 | 30.9 | 31.2 | 31.2 | 32 | 38.2 | 37.7 | 40.2 | 30.6 | 19 | 25 | 35.8 | 33.2 | 31.1 | 31.9 | 32.3 | 30.1 | 28.6 | 29.8 | 31.3 | 37.2 | 39.9 | 41.2 | 56.6 | 42.6 | 38.3 | 42.6 | 45.9 | 39.7 | 45.6 | 17.5 | 31.5 | 35.8 | 33.4 | 29.6 | 30.4 | 33.7 | 27.1 | 30.6 | 28.1 | 33.3 | 34.4 | 37.4 | 36.8 | 43.4 | 41 | 45.4 | 31.8 | 30.1 | 33.6 | 35.7 | 37.1 | 28.4 | 34.6 | 35.2 | 35.4 | 42.7 | 35.6 | 59.3 | 43.8 | 42.4 | 45.2 | 40.6 | 37.8 | 37.1 | 35.9 | 36.2 | 41.3 | 39.9 | 36.6 | 45.2 | 44.3 | 41.6 | 40.5 | 42.5 | 42 | 43.2 | 45.8 | 46.4 | 46.8 | 47.6 | 47.8 | 54.4 | 48.1 | 41.6 | 42 | 40.8 | 46.6 | 46.5 | 50.1 | 52.7 | 50.4 | 67.7 | 73.7 | 70.7 | 68.1 | 66.3 | 64.7 | 62.9 | 28.9 | 51.5 | 58.4 | 60.2 | 61.4 | 58.7 | 60 | 64.1 | 59.9 | 65.4 | 66.1 | 64.3
Manganese | mg/L | 7.05 | 7.51 | 7.39 | 9.07 | 8.1 | 7.65 | 8.34 | 6.44 | 7.58 | 8.42 | 7.31 | 7.62 | 7.81 | 8.37 | 8.42 | 8.27 | 9.38 | 10.6 |  | 7.42 |  | 5.4 | 7.74 | 7.6 | 7.07 | 7.75 | 7.43 | 6.84 | 6.26 | 6.25 | 7.11 | 8.45 | 8.12 | 8.978 | 15.5 | 8.84 | 8.143 | 8.84 | 9.38 | 8.16 | 7.36 | 4.08 |  | 6.42 | 6.74 | 5.7 | 6.41 | 7.13 | 5.68 | 7.3 | 6.42 | 7.29 | 6.82 | 7.57 | 7.13 | 7.96 | 7.61 | 8.26 | 5.49 | 5.28 | 5.14 | 5.43 | 5.72 | 4.36 | 5.29 | 5.55 | 6.07 | 6.55 | 6.54 | 5.66 | 6.4 | 6.13 | 6.46 | 5.84 | 5.25 | 5.1 | 5.1 | 5.66 | 5.68 | 5.25 | 4.88 | 5.59 | 5.71 | 5.46 | 6.01 | 5.82 | 5.81 | 5.93 | 5.72 | 6.26 | 6.13 | 5.92 | 6.65 | 6.05 | 6.26 | 4.67 | 5.45 | 5.29 | 5.35 | 6.49 | 5.16 | 5.44 | 5.98 | 5.83 | 6.25 | 6.3 | 6.39 | 6.85 | 6.68 | 6.8 | 3.6 | 6.38 | 7.16 | 6.14 | 6.95 | 7.23 | 7.86 | 8.62 | 9.18 | 8.59 | 8.96 | 8.14
Mercury |  | -- | -- | -- | -- | -- | -- | -- | -- | -- | -- | -- | -- | -- | -- | -- | -- | -- | -- | -- | -- | -- | -- | -- | -- | -- | -- | -- | -- | -- | -- | -- | -- | -- | -- | -- | -- | -- | -- | -- | -- | -- | -- | -- | -- | -- | -- | -- | -- | -- | -- | -- | -- | -- | -- | -- | -- | -- | -- | -- | -- | -- | -- | -- | -- | -- | -- | -- | -- | -- | -- | -- | -- | -- | -- | <0.00001 | <0.00001 | <0.00001 | <0.00001 | <0.00001 | <0.00001 | <0.0001 | <0.00001 | <0.00001 | <0.00001 | <0.00001 | <0.00001 | <0.00001 | <0.00001 | <0.00001 | <0.00001 | <0.00001 | <0.00001 | <0.00001 | <0.000010 | <0.000010 | <0.000010 | <0.000010 | <0.000010 | <0.000010 | <0.000010 | <0.000010 | <0.000010 | <0.000010 | <0.000010 | <0.000010 | <0.000010 | <0.000010 | <0.000010 | <0.000010 | <0.000010 | <0.000010 | <0.000010 | <0.000010 | <0.000010 | <0.000010 | <0.000010 | <0.000010 | <0.000010 | <0.000010 | <0.000010 | <0.000010 | <0.000010
Molybdenum | mg/L | 0.002 | 0.002 | 0.002 | 0.002 | 0.002 | 0.003 | 0.002 | 0.002 | 0.002 | <0.002 | 0.002 | 0.001 | 0.002 | 0.002 | 0.002 | 0.002 | 0.0013 | 0.00137 | 0.00196 | 0.0012 | 0.00122 | 0.00105 | 0.00141 | 0.00135 | 0.00117 | 0.0013 | 0.0014 | 0.0014 | 0.0014 | 0.0012 | 0.0014 | 0.0011 | 0.0011 | 0.0013 | 0.0019 | 0.0013 | 0.0013 | 0.0013 | 0.0012 | 0.0014 | 0.0014 | 0.0008 | 0.0011 | 0.0012 | 0.0011 | 0.001 | 0.0012 | <0.001 | 0.0011 | 0.0014 | 0.0012 | 0.0012 | 0.0011 | 0.0014 | 0.0012 | 0.0013 | 0.001 | 0.0012 | 0.001 | 0.0009 | 0.001 | 0.0009 | 0.001 | 0.0009 | 0.001 | 0.0012 | 0.0011 | 0.001 | 0.0009 | 0.0012 | 0.001 | 0.001 | 0.001 | 0.0011 | 0.001 | 0.0011 | 0.0011 | 0.001 | 0.0011 | 0.001 | 0.001 | 0.001 | 0.001 | 0.0011 | 0.00111 | 0.00117 | 0.00115 | 0.00114 | 0.0012 | 0.00118 | 0.00131 | 0.00127 | 0.00121 | 0.00114 | 0.00107 | 0.00116 | 0.00131 | 0.00134 | 0.00136 | 0.00118 | 0.000951 | 0.00104 | 0.000957 | 0.00108 | 0.00117 | 0.00111 | 0.00101 | 0.00111 | 0.00106 | 0.00101 | 0.000831 | 0.000944 | 0.00105 | 0.000903 | 0.000997 | 0.000886 | 0.000863 | 0.00101 | 0.00107 | 0.00116 | 0.00123 | 0.00117
Nickel | mg/L | 0.0046 | 0.0082 | <0.0005 | <0.0005 | 0.0106 | 0.0303 | 0.0054 | 0.0054 | 0.0055 | 0.0061 | 0.0056 | 0.0015 | 0.0055 | 0.0053 | 0.0037 | 0.0046 | 0.004 | 0.005 | 0.004 | 0.005 | 0.004 | 0.005 | 0.006 | 0.006 | 0.004 | 0.006 | 0.007 | 0.006 | 0.005 | 0.006 | 0.006 | 0.01 | 0.01 | 0.009 | 0.012 | 0.006 | 0.008 | 0.006 | 0.005 | 0.005 | 0.005 | 0.004 | 0.005 | 0.006 | 0.004 | 0.004 | 0.008 | <0.01 | 0.005 | 0.005 | 0.006 | 0.004 | 0.005 | 0.005 | 0.005 | 0.005 | 0.005 | 0.004 | 0.004 | 0.004 | 0.005 | 0.005 | 0.007 | 0.005 | 0.006 | 0.004 | 0.005 | 0.006 | 0.006 | 0.007 | 0.01 | 0.004 | 0.004 | 0.004 | 0.005 | 0.004 | 0.004 | 0.005 | 0.004 | 0.005 | 0.0031 | 0.005 | 0.006 | 0.006 | 0.0027 | 0.0024 | 0.003 | 0.0028 | 0.003 | 0.0025 | 0.0023 | 0.0026 | 0.0025 | 0.00241 | 0.00249 | 0.00246 | 0.00249 | 0.00235 | 0.00241 | 0.00269 | 0.00256 | 0.00281 | 0.00292 | 0.00305 | 0.00268 | 0.00277 | 0.00274 | 0.00265 | 0.0029 | 0.00275 | 0.00225 | 0.00246 | 0.00253 | 0.00258 | 0.00301 | 0.00291 | 0.00342 | 0.00302 | 0.00373 | 0.00477 | 0.00438 | 0.00382
Potassium | mg/L | 6.6 | 6.5 | 7.2 | 8.5 | 7.5 | 7.2 | 7.7 | 6.7 | 7 | 7.2 | 6.2 | 6.4 | 6.8 | 7 | 7.3 | 6.6 | 7.4 | 7.6 | 6.8 | 7.2 | 4.6 | 5 | 7.2 | 6.4 | 7.5 | 7.1 | 7.3 | 6.5 | 6.4 | 6.5 | 6.7 | 6.8 | 7.1 | 7 | 13 | 6.7 | 7.2 | 6.7 | 7.7 | 6.9 | 6.9 | 3.4 | 5.9 | 7 | 6.9 | 6.4 | 6.3 | 6.7 | 6.1 | 6.5 | 6 | 6.2 | 6.4 | 7.5 | 5.9 | 6.8 | 6.2 | 5 | 5.9 | 5 | 5.5 | 5.3 | 5.8 | 5.2 | 5.7 | 5.8 | 6 | 6 | 6.3 | 7.4 | 6.2 | 6.1 | 6.2 | 6.2 | 5.6 | 5.7 | 5.4 | 5.3 | 5.9 | 5.9 | 5.8 | 6.9 | 6.9 | 6.53 | 6.4 | 6.3 | 6.4 | 6.3 | 6.3 | 6.3 | 6.4 | 6.7 | 6.7 | 6.95 | 7.3 | 5.86 | 6.14 | 5.7 | 6.03 | 7.88 | 6.5 | 6.76 | 6.33 | 6.62 | 7.39 | 6.7 | 6.78 | 6.58 | 6.87 | 6.63 | 4.12 | 5.96 | 7.68 | 6.37 | 6.36 | 5.82 | 6.61 | 6.56 | 6.05 | 6.63 | 7.04 | 6.93
Selenium | mg/L | 0.0004 | 0.0005 | 0.0004 | 0.0006 | <0.0002 | 0.0006 | 0.0008 | 0.0006 | 0.0005 | <0.0004 | 0.0004 | 0.0004 | 0.0012 | 0.0005 | 0.0006 | 0.0004 | <0.0006 | <0.0006 | <0.0006 | <0.0006 | <0.0006 | <0.0006 | 0.0008 | <0.0006 | <0.0006 | <0.0006 | <0.0006 | <0.0006 | <0.0006 | <0.0006 | <0.0006 | <0.0006 | <0.0006 | <0.0006 | <0.0006 | <0.0006 | <0.0006 | <0.0006 | <0.0006 | <0.0006 | <0.0006 | <0.0006 | <0.0006 | <0.0006 | <0.0006 | <0.0006 | <0.0006 | <0.006 | <0.0006 | <0.0006 | <0.0006 | <0.0006 | <0.0006 | <0.0006 | <0.0006 | <0.0006 | <0.0006 | <0.0006 | <0.0006 | 0.0008 | <0.0006 | <0.0006 | 0.0036 | <0.0006 | 0.0006 | <0.0006 | 0.0008 | <0.0006 | 0.0014 | <0.0006 | <0.003 | <0.0006 | <0.0006 | <0.0006 | <0.0006 | <0.0006 | <0.0006 | <0.0006 | <0.0006 | <0.0006 | 0.0007 | <0.0006 | <0.0006 | <0.0006 | 0.0002 | 0.0003 | 0.0002 | 0.0004 | 0.0003 | 0.0004 | 0.0003 | 0.0003 | 0.0003 | 0.00023 | 0.00022 | 0.0002 | 0.00018 | 0.00021 | 0.00021 | 0.0002 | 0.00018 | 0.00021 | 0.0002 | 0.00026 | 0.00024 | 0.00022 | 0.00023 | 0.00022 | <0.00020 | 0.00018 | 0.00017 | 0.00017 | 0.00017 | 0.00019 | 0.0002 | 0.00022 | 0.00024 | 0.00028 | 0.00021 | 0.00024 | 0.00025 | 0.00024
Silicon | mg/L | 5.44 | 5.87 | 6.07 | 6.35 | 5.97 | 5.71 | 6.12 | 5.6 | 6.13 | 6.07 | 5.49 | 6.43 | 5.57 | 6.29 | 5.59 | 5.59 | 6.86 | 5.48 | 7.21 | 7.41 | 3.88 | 5.03 | 6.42 | 5.79 | 5.53 | 6.05 | 6.49 | 6.54 | 6.1 | 6.3 | 5.83 | 6.62 | 6.91 | 6.76 | 9.39 | 6.68 | 6.23 | 6.68 | 7.26 | 6.55 | 6.93 | 3.96 | 5.56 | 6.29 | 5.7 | 5.65 | 5.75 | 5.9 | 6.17 | 6.24 | 6.17 | 5.77 | 6.46 | 6.26 | 6.04 | 6.87 | 6.03 | 7.25 | 5.84 | 5.52 | 5.85 | 5.99 | 6.37 | 5.72 | 5.96 | 6.01 | 6.22 | 5.89 | 5.38 | 1.9 | 3.8 | 5.67 | 6.09 | 5.78 | 5.72 | 6.18 | 5.79 | 5.8 | 5.99 | 6.06 | 5.67 | 6.27 | 5.99 | 5.92 | 6.52 | 6.5 | 6.36 | 6.61 | 6.92 | 7.1 | 7 | 7.03 | 6.98 | 7.22 | 7.12 | 6.24 | 6.16 | 6.21 | 6.65 | 6.89 | 6.28 | 6.15 | 6.25 | 6.97 | 7.61 | 6.71 | 7.13 | 7.03 | 7.29 | 7.48 | 4.53 | 6.72 | 7.58 | 6.92 | 7.13 | 6.86 | 6.97 | 7.61 | 7.17 | 7.66 | 8.07 | 8.41
Silver | mg/L | 0.00011 | 3e-05 | 2e-05 | 9e-05 | 7e-05 | 5e-05 | 5e-05 | 0.0001 | 6e-05 | 4e-05 | 7e-05 | 5e-05 | 7e-05 | 7e-05 | 6e-05 | 0.0001 | 0.00042 | 5e-05 | <0.00001 | 0.00016 | <0.00001 | <0.00001 | <0.00001 | 6e-05 | 0.00047 | <0.00001 | <0.00001 | <0.00001 | <0.00001 | 2e-05 | 2e-05 | 2e-05 | <0.00001 | 3e-05 | 8e-05 | 5e-05 | <0.00001 | 5e-05 | 4e-05 | 5e-05 | 0.0001 | 8e-05 | 3e-05 | 2e-05 | 6e-05 | 3e-05 | 3e-05 | <0.0001 | 7e-05 | 4e-05 | 4e-05 | <0.00001 | <0.00001 | 3e-05 | 4e-05 | 2e-05 | 4e-05 | 3e-05 | 4e-05 | 6e-05 | 4e-05 | 3e-05 | 3e-05 | 5e-05 | 4e-05 | 0.0003 | 3e-05 | 2e-05 | 3e-05 | 3e-05 | <0.00005 | 2e-05 | <0.00001 | <0.00001 | <0.00001 | <0.00001 | <0.00001 | 2e-05 | <0.00001 | <0.00001 | 4e-05 | <0.00001 | <0.00001 | 1e-05 | 3e-05 | 4e-05 | 2e-05 | 3e-05 | 4e-05 | <0.00005 | 6e-05 | <0.00005 | <0.00005 | 3.5e-05 | 4.4e-05 | 5.9e-05 | 4.1e-05 | 5.6e-05 | 4.3e-05 | 4.2e-05 | 3e-05 | 3.4e-05 | 2.6e-05 | 3.4e-05 | 4e-05 | 4.1e-05 | 4e-05 | 3.8e-05 | 4.7e-05 | 3.8e-05 | 0.000122 | 3.2e-05 | 3.3e-05 | 2.8e-05 | 3.1e-05 | 5e-05 | 4.9e-05 | 6.7e-05 | 4.4e-05 | 3.8e-05 | 4.4e-05 | 4.4e-05
Sodium | mg/L | 84.3 | 94.8 | 95.4 | 121 | 107 | 96.9 | 106 | 79.1 | 87.6 | 92.9 | 76.4 | 85.2 | 87.3 | 89 | 91.9 | 86 | 96.8 | 95.1 | 96.9 | 79.7 | 48.7 | 58.8 | 90.5 | 90.8 | 88.1 | 92 | 87.7 | 79.9 | 70.4 | 67 | 80 | 77.6 | 80.4 | 71.2 | 168 | 77.1 | 68.6 | 77.1 | 85.1 | 67.7 | 77.8 | 25.4 | 69 | 73.4 | 72 | 59.7 | 69.6 | 71.9 | 56.6 | 69 | 60.9 | 63.1 | 61.3 | 58.6 | 52 | 62.2 | 57.1 | 68.7 | 48.5 | 45.7 | 46.8 | 49.3 | 57.1 | 42.8 | 49.8 | 46.6 | 49.8 | 45.8 | 50.6 | 36.2 | 44.1 | 47.9 | 49.2 | 47.4 | 45.1 | 42 | 39.7 | 42.3 | 46.2 | 43.3 | 43.1 | 45.3 | 46.6 | 42.4 | 48.3 | 45.1 | 46.9 | 45.1 | 44.5 | 45.3 | 44.3 | 47.4 | 47.2 | 44.6 | 46.3 | 32.8 | 38.3 | 36 | 36.4 | 46.4 | 40.3 | 39.9 | 39.6 | 39.5 | 40.6 | 35.7 | 37.8 | 38.5 | 38.9 | 38.2 | 20.8 | 35.5 | 42.4 | 35.7 | 35 | 33.5 | 37.8 | 34.5 | 33 | 34.2 | 37.3 | 37.7
Strontium | mg/L | 0.75 | 0.712 | 0.78 | 0.917 | 0.822 | 0.807 | 0.886 | 0.672 | 0.804 | 0.862 | 0.766 | 0.791 | 0.778 | 0.836 | 0.941 | 0.856 | 0.797 | 0.814 | 0.907 | 0.751 | 0.534 | 0.636 | 0.917 | 0.888 | 0.785 | 0.821 | 0.773 | 0.657 | 0.664 | 0.679 | 0.806 | 0.846 | 0.895 | 0.946 | 1.37 | 0.942 | 0.923 | 0.942 | 0.958 | 0.896 | 0.883 | 0.46 | 0.808 | 0.839 | 0.779 | 0.709 | 0.828 | 0.73 | 0.674 | 0.767 | 0.722 | 0.726 | 0.797 | 0.866 | 0.818 | 0.924 | 0.912 | 0.909 | 0.674 | 0.647 | 0.708 | 0.727 | 0.754 | 0.597 | 0.732 | 0.755 | 0.728 | 0.805 | 0.839 | 0.971 | 0.828 | 0.838 | 0.864 | 0.8 | 0.786 | 0.758 | 0.776 | 0.711 | 0.853 | 0.787 | 0.728 | 0.812 | 0.843 | 0.877 | 0.736 | 0.726 | 0.83 | 0.738 | 0.842 | 0.886 | 0.888 | 0.894 | 0.926 | 0.78 | 0.783 | 0.672 | 0.684 | 0.654 | 0.678 | 0.783 | 0.787 | 0.822 | 0.797 | 0.849 | 0.955 | 0.865 | 0.817 | 0.896 | 0.816 | 0.818 | 0.448 | 0.817 | 0.868 | 0.862 | 0.867 | 0.816 | 0.8 | 0.787 | 0.784 | 0.781 | 0.854 | 0.859
Sulphur | mg/L | 226 | 242 | 242 | 297 | 266 | 247 | 266 | 204 | 234 | 247 | 201 | 229 | 237 | 245 | 248 | 242 | 265 | 273 | 243 | 222 | 116 | 144 | 227 | 228 | 217 | 210 | 185 | 182 | 166 | 169 | 198 | 227 | 248 | 247 | 422 | 259 | 236 | 259 | 262 | 232 | 214 | 93.5 | 150 | 203 | 195 | 175 | 182 | 203 | 163 | 193 | 155 | 186 | 164 | 196 | 191 | 231 | 242 | 228 | 151 | 153 | 167 | 191 | 198 | 143 | 172 | 176 | 175 | 179 | 190 | 259 | 216 | 213 | 206 | 196 | 190 | 197 | 179 | 180 | 212 | 210 | 192 | 212 | 208 | 209 | [9 empty] | 247 | 244 | 189 | 204 | 194 | 217 | 255 | 235 | 248 | 251 | 281 | 299 | 282 | 283 | 283 | 288 | 278 | 138 | 238 | 288 | 251 | 266 | 252 | 274 | 261 | 243 | 268 | 269 | 268
Tellurium | [75 empty] | <0.0001 | <0.0001 | <0.0001 | <0.0001 | <0.0001 | <0.0001 |  | <0.0001 | <0.0001 | <0.0001
Thallium | mg/L | <0.00005 | <0.00005 | <0.00005 | <0.00005 | <0.00005 | <0.00005 | <0.00005 | <0.00005 | <0.00005 | <0.0001 | <0.00005 | <0.00005 | <0.00005 | <0.00005 | <0.00005 | <0.00005 | <0.00001 | 1e-05 | 1e-05 | 5e-05 | 1e-05 | 2e-05 | 2e-05 | 2e-05 | 2e-05 | <0.00001 | <0.00001 | <0.00001 | <0.00001 | 1e-05 | 1e-05 | <0.00001 | 1e-05 | 2e-05 | <0.00001 | 1e-05 | <0.00001 | 1e-05 | <0.00001 | <0.00001 | 2e-05 | 2e-05 | 1e-05 | 1e-05 | <0.00001 | 2e-05 | 1e-05 | <0.0001 | 1e-05 | <0.00001 | 1e-05 | <0.00001 | <0.00001 | 1e-05 | <0.00001 | <0.00001 | <0.00001 | <0.00001 | <0.00001 | 1e-05 | 2e-05 | 1e-05 | 1e-05 | 2e-05 | 1e-05 | <0.00001 | 2e-05 | 1e-05 | 1e-05 | 1e-05 | <0.00005 | <0.00001 | <0.00001 | 2e-05 | 1e-05 | 1e-05 | 1e-05 | 1e-05 | 1e-05 | 1e-05 | <0.00005 | <0.00001 | <0.00001 | <0.00001 | 1e-05 | 1e-05 | 1e-05 | <0.00001 | 1e-05 | <0.00001 | 1e-05 | <0.00001 | 1e-05 | 1.1e-05 | 1.3e-05 | 1e-05 | <0.000010 | <0.000010 | <0.000010 | 1.6e-05 | 1.3e-05 | 1.4e-05 | 1.1e-05 | 1.1e-05 | <0.000010 | <0.000010 | <0.000010 | 1.1e-05 | <0.000020 | <0.000010 | 1.5e-05 | <0.000010 | <0.000010 | <0.000010 | <0.000010 | 1e-05 | 1.2e-05 | <0.000010 | <0.000010 | 1.1e-05 | 1.2e-05 | <0.000010
Thorium |  | -- | -- | -- | -- | -- | -- | -- | -- | -- | -- | -- | -- | -- | -- | -- | -- | -- | -- | -- | -- | -- | -- | -- | -- | -- | -- | -- | -- | -- | -- | -- | -- | -- | -- | -- | -- | -- | -- | -- | -- | -- | -- | -- | -- | -- | -- | -- | -- | -- | -- | -- | -- | -- | -- | -- | -- | -- | -- | -- | -- | -- | -- | -- | -- | -- | -- | -- | -- | -- | -- | -- | -- | -- | -- | <0.0004 | <0.0004 | <0.0004 | <0.0004 | <0.0004 | <0.0004 |  | <0.0004 | <0.0004 | <0.0004 | 6e-05 | 5e-05 | 5e-05 | 5e-05 | 4e-05 | 4e-05 | 3e-05 | 4e-05 | 5e-05 | -- | -- | -- | -- | -- | -- | -- | -- | -- | -- | -- | -- | -- | -- | -- | -- | -- | -- | -- | -- | -- | -- | -- | -- | -- | -- | -- | -- | --
Tin | mg/L | <0.001 | <0.001 | <0.001 | <0.001 | <0.001 | <0.001 | <0.001 | <0.001 | <0.001 | <0.002 | <0.001 | <0.001 | <0.001 | <0.001 | <0.001 | <0.001 | <0.0001 | <0.0001 | <0.0001 | <0.0001 | <0.0001 | <0.0001 | <0.0001 | <0.0001 | <0.0001 | <0.0001 | <0.0001 | <0.0001 | <0.0001 | <0.0001 | <0.0001 | <0.0001 | <0.0001 | <0.0001 | <0.0001 | <0.0001 | <0.0001 | <0.0001 | <0.0001 | <0.0001 | <0.0001 | <0.0001 | <0.0001 | <0.0001 | <0.0001 | <0.0001 | <0.0001 | <0.001 | <0.0001 | <0.0001 | <0.0001 | <0.0001 | <0.0001 | <0.0001 | <0.0001 | 0.0002 | <0.0001 | 0.0002 | <0.0001 | <0.0001 | <0.0001 | <0.0001 | <0.0001 | <0.0001 | <0.0001 | <0.0001 | <0.0001 | 0.0001 | <0.0001 | <0.0001 | 0.002 | <0.0001 | 0.0002 | <0.0001 | <0.0001 | <0.0001 | <0.0001 | <0.0001 | <0.0001 | <0.0001 | <0.001 | <0.0001 | <0.0001 | <0.0001 | <0.0001 | <0.0001 | <0.0001 | 0.0002 | <0.0001 | <0.0001 | <0.0001 | <0.0001 | <0.0001 | <0.00010 | <0.00010 | <0.00010 | <0.00010 | <0.00010 | <0.00010 | <0.00010 | <0.00010 | <0.00010 | <0.00010 | <0.00010 | <0.00010 | <0.00010 | <0.00010 | <0.00010 | <0.00020 | <0.00010 | <0.00010 | <0.00010 | <0.00010 | <0.00010 | <0.00010 | <0.00010 | <0.00010 | <0.00010 | <0.00010 | <0.00010 | <0.00010 | <0.00010
Titanium | mg/L | 0.0119 | 0.0066 | 0.0055 | 0.0065 | 0.0272 | 0.0209 | 0.0213 | 0.0203 | 0.0162 | 0.019 | 0.0106 | 0.0106 | 0.0165 | 0.0203 | 0.0101 | 0.0153 | 0.0022 | 0.0023 | 0.0031 | 0.0659 | 0.006 | 0.0085 | 0.0026 | 0.0023 | 0.002 | 0.0018 | 0.002 | 0.0023 | 0.0025 | 0.002 | 0.0019 |  | <0.0010 | <0.001 | <0.001 | <0.001 | 0.003 | <0.001 | <0.001 | <0.001 | 0.002 | 0.002 | <0.001 | 0.0005 | <0.001 | 0.004 | <0.001 | <0.001 | 0.002 | <0.001 | <0.001 | <0.001 | <0.001 | <0.001 | <0.001 | <0.001 | 0.002 | 0.002 | <0.001 | <0.001 | <0.001 | <0.001 | <0.001 | <0.001 | <0.001 | <0.001 | <0.001 | <0.001 | 0.005 | <0.0010 | <0.005 | <0.001 | <0.001 | 0.001 | <0.001 | 0.002 | 0.001 | <0.001 | <0.001 | <0.001 | 0.0088 | 0.003 | 0.001 | <0.0010 | 0.356 | 0.36 | 0.404 | 0.405 | 0.0017 | 0.0022 | 0.001 | 0.0011 | 0.0015 | <0.010 | <0.010 | <0.010 | <0.010 | <0.010 | <0.010 | <0.010 | <0.010 | <0.010 | <0.010 | <0.010 | <0.010 | <0.010 | <0.010 | <0.010 | <0.020 | <0.010 | <0.010 | <0.010 | <0.010 | <0.010 | <0.010 | <0.010 | <0.010 | <0.010 | <0.010 | <0.010 | <0.010 | <0.010
Uranium | mg/L | 0.0025 | 0.0025 | 0.0028 | 0.0029 | 0.0027 | 0.0028 | 0.0024 | 0.0025 | 0.0028 | 0.0025 | 0.0031 | 0.0026 | 0.0025 | 0.0026 | 0.0026 | 0.0024 | 0.0018 | 0.0019 | 0.0026 | 0.002 | 0.0017 | 0.002 | 0.0023 | 0.0021 | 0.0022 | 0.0026 | 0.0023 | 0.0029 | 0.0026 | 0.0024 | 0.0026 | 0.0028 | 0.0024 | 0.003 | 0.002 | 0.0025 | 0.0021 | 0.0025 | 0.0026 | 0.0024 | 0.0027 | 0.0015 | 0.0023 | <0.001 | 0.0022 | 0.0022 | 0.0024 | <0.004 | 0.002 | 0.0019 | 0.0022 | 0.0028 | 0.0023 | 0.0024 | 0.002 | 0.0024 | 0.0022 | 0.002 | 0.0017 | 0.0016 | 0.002 | 0.0021 | 0.002 | 0.0016 | 0.0022 | 0.0021 | 0.0022 | 0.0025 | 0.0024 | 0.0022 | 0.002 | 0.0022 | 0.002 | 0.0023 | 0.0024 | 0.0022 | 0.002 | 0.0019 | 0.0027 | 0.0026 | 0.0026 | 0.0033 | 0.003 | 0.0027 | 0.00271 | 0.00276 | 0.00271 | 0.00298 | 0.00258 | 0.00229 | 0.00234 | 0.00248 | 0.00249 | 0.00285 | 0.0024 | 0.00238 | 0.00212 | 0.00194 | 0.00219 | 0.00195 | 0.0028 | 0.00321 | 0.00317 | 0.0037 | 0.00394 | 0.00362 | 0.00286 | 0.0028 | 0.00263 | 0.00225 | 0.00117 | 0.00174 | 0.00173 | 0.0022 | 0.00227 | 0.00201 | 0.00211 | 0.00181 | 0.00222 | 0.00232 | 0.00214 | 0.00173
Vanadium | mg/L | 0.0021 | 0.0015 | 0.0017 | 0.0018 | 0.0009 | <0.0001 | 0.0008 | 0.001 | 0.0011 | 0.0009 | 0.0016 | 0.0013 | 0.001 | 0.0014 | 0.0014 | 0.0016 | 0.00224 | 0.00232 | 0.0024 | 0.00644 | 0.00156 | 0.00201 | 0.00183 | 0.00148 | 0.00118 | 0.0018 | 0.0018 | 0.0016 | 0.0017 | 0.0015 | 0.0015 | 0.0019 | 0.002 | 0.0019 | 0.0042 | 0.0029 | 0.003 | 0.0029 | 0.0028 | 0.0031 | 0.003 | 0.0008 | 0.0014 | 0.0026 | 0.0012 | 0.0009 | 0.0015 | 0.002 | 0.0013 | 0.0024 | 0.002 | 0.0018 | 0.0025 | 0.0022 | 0.0021 | 0.0024 | 0.0021 | 0.0024 | 0.0021 | 0.0019 | 0.0016 | 0.0015 | 0.0018 | 0.0013 | 0.0018 | 0.0016 | 0.0017 | 0.0018 | 0.0018 | 0.0022 | 0.001 | 0.0014 | 0.0021 | 0.0013 | 0.002 | 0.0016 | 0.0018 | 0.0018 | 0.0016 | 0.0015 | 0.0022 | 0.0015 | 0.0015 | 0.0018 | 0.0017 | 0.0014 | 0.0017 | 0.0017 | 0.002 | 0.0025 | 0.0019 | 0.002 | 0.0021 | 0.0017 | 0.0018 | 0.0018 | 0.0021 | 0.0022 | 0.0021 | 0.0022 | 0.0015 | 0.0015 | 0.0016 | 0.0018 | 0.002 | 0.0017 | 0.0018 | 0.0016 | <0.0020 | 0.0018 | 0.0015 | 0.0018 | 0.0023 | 0.0017 | 0.0018 | 0.0016 | 0.002 | 0.0024 | 0.0019 | 0.0017 | 0.002 | 0.0024
Zinc | mg/L | 0.025 | 0.015 | 0.013 | 0.02 | 0.016 | 0.019 | 0.014 | 0.034 | 0.021 | 0.024 | 0.015 | 0.015 | 0.017 | 0.018 | 0.018 | 0.024 | 0.02 | 0.035 | 0.014 | 0.044 | 0.023 | 0.021 | 0.014 | 0.009 | 0.014 | 0.008 | 0.016 | 0.006 | 0.01 | 0.011 | 0.011 | 0.014 | 0.011 | 0.017 | 0.066 | 0.013 | 0.012 | 0.013 | 0.018 | 0.013 | 0.027 | 0.024 | 0.012 | 0.0012 | 0.013 | 0.015 | 0.01 | 0.01 | 0.022 | 0.01 | 0.016 | 0.023 | 0.011 | 0.013 | 0.01 | 0.009 | 0.011 | 0.014 | 0.014 | 0.015 | 0.012 | 0.01 | 0.011 | 0.013 | 0.011 | 0.022 | 0.012 | 0.012 | 0.012 | 0.011 | 0.01 | 0.008 | 0.008 | 0.015 | 0.009 | 0.008 | 0.005 | 0.008 | 0.007 | 0.005 | 0.009 | 0.005 | 0.008 | 0.01 | 0.0078 | 0.0054 | 0.0091 | 0.0077 | 0.006 | 0.0057 | 0.0065 | 0.0066 | 0.008 | 0.01 | 0.0086 | 0.0135 | 0.0107 | 0.0108 | 0.0088 | 0.0132 | 0.009 | 0.0072 | 0.0082 | 0.0112 | 0.0076 | 0.0082 | 0.0066 | 0.0221 | 0.0104 | 0.0129 | 0.018 | 0.0082 | 0.0064 | 0.0066 | 0.0082 | 0.0103 | 0.0125 | 0.0147 | 0.0208 | 0.08 | 0.0857 | 0.0523
Zirconium |  | -- | -- | -- | -- | -- | -- | -- | -- | -- | -- | -- | -- | -- | -- | -- | -- | -- | -- | -- | -- | -- | -- | -- | -- | -- | -- | -- | -- | -- | -- | -- | -- | -- | -- | -- | -- | -- | -- | -- | -- | -- | -- | -- | -- | -- | -- | -- | -- | -- | -- | -- | -- | -- | -- | -- | -- | -- | -- | -- | -- | -- | -- | -- | -- | -- | -- | -- | -- | -- | -- | -- | -- | -- | -- | 0.0007 | 0.0005 | 0.0006 | 0.0006 | 0.0009 | 0.0008 | 0.001 | 0.0006 | 0.0009 | 0.0007 | 0.0006 | 0.0006 | 0.0006 | 0.0006 | 0.0007 | 0.0006 | 0.0006 | 0.0006 | 0.0006 | -- | -- | -- | -- | -- | -- | -- | -- | -- | -- | -- | -- | -- | -- | -- | -- | -- | -- | -- | -- | -- | -- | -- | -- | -- | -- | -- | -- | --
Dissolved Metals
Aluminum | mg/L | 0.009 | 0.009 | <0.005 | 0.007 | <0.01 | 0.005 | 0.005 | 0.011 | 0.007 | 0.006 | <0.005 | <0.005 | 0.005 | <0.005 | <0.005 | 0.006 | <0.005 | <0.005 | <0.005 | <0.005 | 0.006 | <0.005 | 0.006 | <0.005 | <0.005 | <0.005 | <0.005 | 0.005 | 0.022 | <0.005 | 0.008 | <0.005 | <0.005 | 0.007 | <0.05 | <0.005 | <0.005 | <0.005 | 0.098 | <0.005 | <0.005 | <0.005 | <0.005 | <0.005 | <0.005 | 0.01 | 0.006 | 0.068 | 0.008 | 0.007 | 0.008 | <0.005 | <0.005 | <0.005 | <0.005 | <0.005 | <0.005 | <0.005 | <0.005 | <0.005 | <0.005 | <0.005 | 0.005 | 0.034 | 0.012 | 0.012 | 0.013 | 0.012 | 0.01 | 0.005 | 0.011 | 0.006 | 0.007 | 0.006 | 0.008 | <0.005 | 0.011 | 0.007 | <0.005 | 0.006 | 0.011 | <0.005 | 0.006 | 0.008 | 0.006 | 0.008 | 0.011 | 0.011 | 0.007 | 0.006 | 0.006 | 0.006 | 0.007 | 0.0084 | 0.0078 | 0.0335 | 0.0127 | 0.0105 | 0.0084 | 0.0116 | 0.0063 | 0.008 | 0.0106 | 0.0106 | 0.0096 | 0.0092 | 0.0103 | 0.0098 | 0.0111 | 0.0086 | 0.0671 | 0.0095 | 0.0122 | 0.0095 | 0.008 | 0.0114 | 0.0139 | 0.0122 | 0.0106 | 0.0087 | 0.0104 | 0.011
Antimony | mg/L | 0.0012 | 0.001 | 0.0011 | 0.0013 | 0.001 | 0.0008 | 0.0008 | 0.0012 | 0.0008 | 0.0009 | 0.001 | 0.0008 | 0.0009 | 0.0008 | 0.001 | 0.0011 | 0.0009 | 0.0011 | 0.0009 | 0.0016 | 0.0009 | 0.0011 | 0.001 | 0.0011 | 0.0011 | 0.001 | 0.0008 | 0.0006 | 0.0009 | 0.0008 | 0.0009 | 0.0006 | 0.0006 | 0.0006 | <0.002 | 0.0007 | 0.0006 | 0.0007 | 0.0007 | 0.0007 | 0.0008 | 0.0005 | 0.0006 | 0.0006 | 0.0006 | 0.0005 | 0.0005 | <0.002 | 0.0006 | 0.0005 | 0.0004 | 0.0004 | 0.0006 | 0.0007 | 0.0006 | 0.0007 | 0.0006 | 0.0006 | 0.0006 | 0.0005 | 0.0006 | 0.0005 | 0.0006 | 0.0006 | 0.0005 | 0.0008 | 0.0006 | 0.0005 | 0.0005 | 0.0006 | 0.0006 | 0.0008 | 0.0005 | 0.0006 | 0.0007 | 0.0006 | 0.0005 | 0.0005 | 0.0005 | 0.0005 | 0.0005 | 0.0005 | 0.0005 | 0.0005 | 0.0005 | 0.0005 | 0.0005 | 0.0005 | 0.0005 | 0.0005 | 0.0007 | 0.0006 | 0.0005 | 0.00076 | 0.00077 | 0.00062 | 0.00059 | 0.00052 | 0.00054 | 0.00073 | 0.00055 | 0.00055 | 0.00047 | 0.00053 | 0.00056 | 0.00062 | 0.00055 | 0.00063 | 0.00068 | 0.00069 | 0.00058 | 0.00045 | 0.00048 | 0.00046 | 0.00043 | 0.00043 | 0.00045 | 0.00043 | 0.00057 | 0.00073 | 0.00075 | 0.00063
Arsenic | mg/L | 0.0034 | 0.004 | 0.0055 | 0.0033 | 0.0064 | 0.0038 | 0.0041 | 0.0034 | 0.0027 | 0.0035 | 0.0018 | 0.0018 | 0.0034 | 0.0041 | 0.0044 | 0.004 | 0.0016 | 0.004 | 0.003 | 0.0028 | 0.0034 | 0.0027 | 0.0027 | 0.0022 | 0.0025 | 0.0032 | 0.0022 | 0.0021 | 0.012 | 0.0018 | 0.0039 | 0.0025 | 0.0022 | 0.0026 | 0.002 | 0.003 | 0.0022 | 0.003 | 0.0022 | 0.0019 | 0.0021 | 0.0019 | 0.0017 | 0.0033 | 0.0025 | 0.0031 | 0.0042 | 0.004 | 0.0028 | 0.002 | 0.0041 | 0.0018 | 0.0047 | 0.0044 | 0.0038 | 0.0098 | 0.0042 | 0.0026 | 0.0022 | 0.0017 | 0.0017 | 0.0022 | 0.0118 | 0.0143 | 0.0206 | 0.0136 | 0.0135 | 0.0237 | 0.0196 | 0.0232 | 0.0284 | 0.0217 | 0.032 | 0.0201 | 0.0364 | 0.0301 | 0.0315 | 0.0173 | 0.0142 | 0.0226 | 0.0209 | 0.0242 | 0.0232 | 0.021 | 0.0158 | 0.0162 | 0.024 | 0.022 | 0.0216 | 0.0291 | 0.0285 | 0.0273 | 0.0322 | 0.0353 | 0.029 | 0.0323 | 0.0325 | 0.0297 | 0.028 | 0.0482 | 0.0225 | 0.0241 | 0.0341 | 0.0322 | 0.0426 | 0.0337 | 0.0332 | 0.0407 | 0.0396 | 0.0481 | 0.03 | 0.0427 | 0.0685 | 0.0499 | 0.0416 | 0.0378 | 0.0415 | 0.0595 | 0.0423 | 0.036 | 0.0383 | 0.0474
Barium | mg/L | 0.05 | 0.053 | 0.048 | 0.038 | 0.013 | 0.031 | 0.027 | 0.049 | 0.06 | 0.057 | 0.044 | 0.036 | 0.044 | 0.043 | 0.043 | 0.058 | 0.047 | 0.051 | 0.054 | 0.051 | 0.042 | 0.051 | 0.069 | 0.06 | 0.061 | 0.051 | 0.047 | 0.044 | 0.051 | 0.052 | 0.058 | 0.059 | 0.06 | 0.057 | 0.07 | 0.062 | 0.056 | 0.062 | 0.06 | 0.058 | 0.065 | 0.044 | 0.057 | 0.056 | 0.057 | 0.053 | 0.055 | 0.044 | 0.034 | 0.033 | 0.04 | 0.046 | 0.051 | 0.044 | 0.043 | 0.052 | 0.052 | 0.055 | 0.044 | 0.051 | 0.057 | 0.058 | 0.056 | 0.047 | 0.05 | 0.07 | 0.065 | 0.06 | 0.064 | 0.064 | 0.05 | 0.056 | 0.054 | 0.052 | 0.059 | 0.054 | 0.056 | 0.059 | 0.065 | 0.078 | 0.076 | 0.071 | 0.069 | 0.072 | 0.069 | 0.061 | 0.064 | 0.059 | 0.053 | 0.055 | 0.053 | 0.053 | 0.057 | 0.0545 | 0.0518 | 0.0516 | 0.0546 | 0.0562 | 0.0595 | 0.0667 | 0.0639 | 0.07 | 0.0693 | 0.0667 | 0.0621 | 0.0627 | 0.0568 | 0.055 | 0.0563 | 0.0554 | 0.0477 | 0.0581 | 0.0608 | 0.0678 | 0.0687 | 0.0652 | 0.065 | 0.0629 | 0.0552 | 0.0504 | 0.0559 | 0.0627
Beryllium | mg/L | <0.0001 | <0.0001 | <0.0001 | <0.0001 | <0.00004 | <0.0001 | <0.0001 | <0.0001 | <0.0001 | <0.0001 | <0.00004 | <0.00004 | <0.00004 | <0.00004 | <0.00004 | <0.0001 | <0.00004 | <0.00004 | <0.00004 | 6e-05 | <0.0001 | <0.00004 | <0.00004 | <0.00004 | <0.00004 | <0.00004 | <0.00004 | <0.00004 | <0.00004 | <0.00004 | <0.00004 | <0.00004 | <0.00004 | <0.00004 | <0.0004 | <0.00004 | <0.00004 | <0.00004 | <0.00004 | <0.00004 | <0.00004 | <0.00004 | <0.00004 | <0.00004 | <0.00004 | <0.00004 | <0.00004 | <0.0004 | <0.00004 | 5e-05 | <0.00004 | <0.00004 | <0.00004 | <0.00004 | <0.00004 | <0.00004 | <0.00004 | <0.00004 | <0.00004 | <0.00004 | <0.00004 | <0.00004 | <0.00004 | <0.00004 | <0.00004 | <0.00004 | <0.00004 | 7e-05 | <0.00004 | <0.00004 | <0.00004 | <0.00004 | <0.00004 | <0.00004 | <0.00004 | <0.00004 | <0.00004 | <0.00004 | <0.00004 | <0.00004 | <0.0001 | <0.00004 | <0.00004 | <0.00004 | <0.00004 | <0.00004 | <0.00004 | <0.00004 | <0.00004 | <0.00004 | <0.00004 | <0.00004 | <0.00004 | <0.00010 | <0.00010 | <0.00010 | <0.00010 | <0.00010 | <0.00010 | <0.00010 | <0.00010 | <0.00010 | <0.00010 | <0.00010 | <0.00010 | <0.00010 | <0.00010 | <0.00010 | <0.00020 | <0.00010 | <0.00010 | <0.00010 | <0.00010 | <0.00010 | <0.00010 | <0.00010 | <0.00010 | <0.00010 | <0.00010 | <0.00010 | <0.00010 | <0.00010
Bismuth | mg/L | <0.0005 | <0.0005 | <0.0005 | <0.0005 | -- | <0.0005 | <0.0005 | <0.0005 | <0.0005 | <0.0005 | <0.0001 | <0.0001 | <0.0001 | <0.0001 | <0.0001 | <0.0005 | <0.0001 | <0.0001 | <0.0001 | <0.0001 | <0.0005 | <0.0001 | <0.0001 | <0.0001 | <0.0001 | <0.001 | <0.001 | <0.001 | <0.001 | <0.001 | <0.001 | <0.001 | <0.001 | <0.001 | <0.01 | <0.001 | <0.001 | <0.001 | <0.001 | <0.001 | <0.001 | <0.001 | <0.001 | <0.001 | <0.001 | <0.001 | <0.001 | <0.01 | <0.001 | <0.001 | <0.001 | <0.001 | <0.001 | <0.001 | <0.001 | <0.001 | <0.001 | <0.001 | <0.001 | <0.001 | <0.001 | <0.001 | <0.001 | <0.001 | <0.001 | <0.001 | <0.001 | <0.001 | <0.001 | <0.001 | <0.001 | <0.001 | <0.001 | <0.001 | <0.001 | <0.001 | <0.001 | <0.001 | <0.001 | <0.001 | <0.0005 | <0.001 | <0.001 | <0.001 | <0.001 | <0.001 | <0.001 | <0.001 | <0.001 | <0.001 | <0.001 | <0.001 | <0.001 | <0.00050 | <0.00050 | <0.00050 | <0.00050 | <0.00050 | <0.00050 | <0.00050 | <0.00050 | <0.00050 | <0.00050 | <0.00050 | <0.00050 | <0.00050 | <0.00050 | <0.00050 | <0.0010 | <0.00050 | <0.00050 | <0.00050 | <0.00050 | <0.00050 | <0.00050 | <0.00050 | <0.00050 | <0.00050 | <0.00050 | <0.00050 | <0.00050 | <0.00050
Boron | mg/L | 0.074 | 0.076 | 0.075 | 0.084 | 0.067 | 0.083 | 0.089 | 0.086 | 0.084 | 0.083 | 0.06 | 0.056 | 0.067 | 0.071 | 0.076 | 0.087 | 0.072 | 0.077 | 0.083 | 0.06 | 0.045 | 0.046 | 0.063 | 0.076 | 0.088 | 0.081 | 0.073 | 0.071 | 0.07 | 0.06 | 0.074 | 0.062 | 0.072 | 0.081 | 0.12 | 0.074 | 0.078 | 0.074 | 0.067 | 0.069 | 0.07 | 0.036 | 0.072 | 0.051 | 0.072 | 0.071 | 0.064 | 0.05 | 0.052 | 0.05 | 0.056 | 0.042 | 0.067 | 0.064 | 0.063 | 0.058 | 0.067 | 0.072 | 0.071 | 0.056 | 0.064 | 0.066 | 0.066 | 0.059 | 0.073 | 0.075 | 0.065 | 0.061 | 0.074 | 0.079 | 0.071 | 0.086 | 0.077 | 0.09 | 0.09 | 0.074 | 0.082 | 0.071 | 0.078 | 0.082 | 0.081 | 0.071 | 0.074 | 0.078 | 0.08 | 0.07 | 0.079 | 0.073 | 0.073 | 0.084 | 0.077 | 0.091 | 0.093 | 0.091 | 0.081 | 0.056 | 0.071 | 0.066 | 0.07 | 0.075 | 0.077 | 0.074 | 0.066 | 0.068 | 0.068 | 0.068 | 0.073 | 0.077 | 0.083 | 0.076 | 0.039 | 0.063 | 0.072 | 0.068 | 0.063 | 0.06 | 0.055 | 0.053 | 0.054 | 0.058 | 0.06 | 0.059
Cadmium | mg/L | 0.0004 | 0.00043 | 0.00048 | 0.00035 | 0.00026 | 0.00039 | 0.0004 | 0.00073 | 0.00052 | 0.00052 | 0.00045 | 0.00032 | 0.00039 | 0.00031 | 0.00038 | 0.00066 | 0.00045 | 0.00048 | 0.00037 | 0.00053 | 0.00056 | 0.00047 | 0.00045 | 0.00053 | 0.00064 | 0.00034 | 0.00037 | 0.00038 | 0.00056 | 0.0005 | 0.00061 | 0.00066 | 0.00051 | 0.00072 | 0.00042 | 0.00048 | 0.00036 | 0.00048 | 0.00035 | 0.00042 | 0.0003 | 0.00046 | 0.00024 | 0.0004 | 0.00043 | 0.00047 | 0.00038 | 0.00029 | 0.0005 | 0.00035 | 0.00046 | 0.0004 | 0.00035 | 0.00065 | 0.00055 | 0.00057 | 0.00041 | 0.00038 | 0.00038 | 0.00038 | 0.00046 | 0.0004 | 0.00045 | 0.00064 | 0.00066 | 0.00084 | 0.00059 | 0.00094 | 0.00088 | 0.00064 | 0.00064 | 0.00091 | 0.00059 | 0.00067 | 0.00043 | 0.00045 | 0.00034 | 0.00037 | 0.00044 | 0.00045 | 0.00041 | 0.00046 | 0.00051 | 0.00046 | 0.00038 | 0.00048 | 0.00047 | 0.00043 | 0.00028 | 0.00031 | 0.00043 | 0.00046 | 0.00042 | 0.000359 | 0.00043 | 0.000364 | 0.000368 | 0.000285 | 0.000351 | 0.000313 | 0.000396 | 0.000387 | 0.00036 | 0.000397 | 0.000378 | 0.000381 | 0.000501 | 0.000335 | 0.000362 | 0.000319 | 0.000547 | 0.00032 | 0.000229 | 0.000388 | 0.000475 | 0.000396 | 0.000407 | 0.000298 | 0.000544 | 0.000706 | 0.000803 | 0.000672
Chromium | mg/L | 0.0006 | 0.0011 | 0.001 | 0.0006 | 0.0054 | <0.0005 | 0.0014 | -- | 0.0007 | <0.0005 | 0.0004 | 0.001 | 0.0012 | 0.0013 | 0.0016 | 0.0022 | 0.0011 | 0.0004 | 0.0005 | 0.0006 | <0.0005 | 0.0006 | 0.0006 | <0.0004 | 0.0508 | 0.0005 | 0.0011 | <0.0004 | 0.0019 | 0.0012 | 0.0013 | 0.0007 | 0.0015 | 0.0016 | <0.004 | 0.0019 | 0.0023 | 0.0019 | 0.0004 | 0.001 | 0.0012 | 0.0007 | 0.0012 | 0.0022 | 0.0011 | 0.0014 | 0.0005 | <0.004 | 0.0013 | 0.0016 | 0.0018 | 0.0006 | 0.001 | <0.0004 | 0.0009 | 0.0005 | 0.0006 | 0.0008 | 0.0009 | 0.0005 | 0.002 | 0.0006 | 0.0026 | 0.0014 | 0.0006 | 0.0009 | 0.0021 | 0.0014 | 0.0028 | 0.0015 | 0.0007 | 0.0016 | 0.0021 | 0.0019 | 0.0005 | 0.0012 | 0.0024 | 0.0009 | 0.0013 | 0.0022 | 0.0007 | 0.0016 | 0.0032 | 0.0026 | 0.0019 | 0.0049 | 0.0042 | 0.0031 | 0.0026 | 0.0018 | 0.0031 | 0.0022 | 0.0044 | 0.00019 | 0.00031 | 0.00036 | 0.00036 | 0.00028 | 0.00031 | 0.00041 | 0.00031 | 0.00035 | 0.00039 | 0.00031 | 0.00036 | <0.00010 | 0.00036 | 0.00023 | <0.00020 | 0.0003 | 0.00027 | 0.00019 | 0.00041 | 0.00037 | 0.00033 | 0.00034 | 0.00037 | 0.00043 | 0.00038 | 0.00037 | 0.0004 | 0.00047
Cobalt | mg/L | 0.0124 | 0.0144 | 0.0158 | 0.0202 | 0.0179 | 0.0145 | 0.0175 | 0.0009 | 0.0133 | 0.0147 | 0.0118 | 0.011 | 0.0135 | 0.0128 | 0.0128 | 0.0123 | 0.0102 | 0.0123 | 0.0145 | 0.0108 | 0.0091 | 0.00968 | 0.0137 | 0.015 | 0.014 | 0.0165 | 0.0133 | 0.0122 | 0.0106 | 0.0107 | 0.0136 | 0.014 | 0.0143 | 0.0132 | 0.0267 | 0.0128 | 0.0137 | 0.0128 | 0.013 | 0.0132 | 0.0134 | 0.00537 | 0.0115 | 0.0116 | 0.013 | 0.00995 | 0.0131 | 0.0125 | 0.0103 | 0.0131 | 0.0122 | 0.0115 | 0.0147 | 0.012 | 0.0111 | 0.0106 | 0.0107 | 0.0112 | 0.00881 | 0.0085 | 0.0096 | 0.0102 | 0.00975 | 0.00783 | 0.00895 | 0.00906 | 0.00942 | 0.00744 | 0.0122 | 0.0126 | 0.00941 | 0.00958 | 0.00892 | 0.00896 | 0.00892 | 0.00771 | 0.00813 | 0.00822 | 0.00928 | 0.00883 | 0.009 | 0.00862 | 0.00931 | 0.00926 | 0.0118 | 0.00877 | 0.00961 | 0.00942 | 0.00846 | 0.0084 | 0.00831 | 0.00837 | 0.00933 | 0.00777 | 0.00833 | 0.00602 | 0.00766 | 0.00665 | 0.0072 | 0.00902 | 0.00798 | 0.008 | 0.00825 | 0.00813 | 0.00752 | 0.00758 | 0.0077 | 0.00753 | 0.00756 | 0.00725 | 0.00479 | 0.00722 | 0.00901 | 0.00775 | 0.00762 | 0.00808 | 0.0089 | 0.00756 | 0.00884 | 0.0101 | 0.00918 | 0.00914
Copper | mg/L | 0.012 | 0.006 | 0.005 | 0.004 | 0.009 | 0.006 | 0.005 | 0.0129 | 0.007 | 0.006 | 0.006 | 0.003 | 0.003 | 0.002 | 0.001 | 0.002 | <0.001 | 0.002 | 0.001 | 0.003 | 0.006 | 0.006 | 0.003 | 0.006 | 0.009 | 0.004 | 0.005 | 0.004 | 0.006 | 0.006 | 0.006 | 0.004 | 0.004 | 0.002 | <0.01 | 0.001 | 0.002 | 0.001 | 0.001 | 0.001 | 0.002 | 0.009 | 0.003 | 0.004 | 0.004 | 0.006 | 0.005 | <0.01 | 0.008 | 0.003 | 0.006 | 0.002 | 0.002 | 0.002 | 0.002 | 0.001 | 0.001 | 0.001 | 0.003 | 0.004 | 0.004 | 0.004 | 0.004 | 0.008 | 0.006 | 0.009 | 0.006 | 0.004 | 0.006 | 0.004 | 0.003 | 0.004 | 0.002 | 0.004 | 0.003 | 0.003 | 0.002 | 0.003 | 0.003 | 0.003 | 0.005 | 0.003 | 0.004 | 0.004 | 0.003 | 0.002 | 0.003 | 0.003 | <0.001 | 0.002 | 0.002 | 0.002 | 0.002 | 0.00174 | 0.00169 | 0.00455 | 0.00254 | 0.00196 | 0.00247 | 0.00172 | 0.00308 | 0.00293 | 0.00278 | 0.00273 | 0.00189 | 0.00186 | 0.0017 | 0.00149 | 0.00218 | 0.00145 | 0.00593 | 0.00128 | 0.00117 | 0.00158 | 0.00194 | 0.00231 | 0.00244 | 0.00115 | 0.00185 | 0.00172 | 0.00176 | 0.00125
Iron | mg/L | 0.07 | 0.07 | 0.05 | 0.1 | 0.13 | 0.05 | 0.04 | 0.01 | 0.07 | 0.06 | 0.059 | 0.56 | 1.35 | 2.9 | 3.65 | 3.5 | 0.206 | <0.010 | 1.7 | 0.965 | 0.18 | 0.027 | 0.023 | 0.031 | 0.361 | 0.162 | 0.32 | 0.06 | 3.71 | 0.06 | 1.08 | 0.15 | 2.59 | 1.8 | <0.1 | 2.92 | 1.02 | 2.92 | 0.72 | 0.76 | 0.06 | 0.06 | 0.05 | 0.06 | 0.05 | 0.13 | 0.07 | <0.1 | 0.11 | 0.09 | 0.085 | 0.088 | 4.57 | 2.69 | 1.9 | 7.28 | 3.2 | 4.19 | 0.113 | 0.082 | 0.105 | 0.094 | 4.64 | 0.038 | 5 | 2.4 | 3.91 | 6.5 | 5.93 | 7.02 | 10.4 | 8.58 | 11.4 | 8.19 | 10 | 9.18 | 9.41 | 5.82 | 4.35 | 6.14 | 5.25 | 5.66 | 5.63 | 5.43 | 3.64 | 2.75 | 6.9 | 6.22 | 4.78 | 7.8 | 8 | 8.05 | 8.7 | 11.4 | 10.4 | 8.82 | 9.43 | 7.61 | 5.89 | 11.2 | 4.71 | 4.65 | 7.06 | 6.99 | 8.63 | 6.74 | 7.81 | 8.84 | 12.6 | 12.9 | 8.17 | 7.63 | 12.1 | 8.58 | 6.36 | 8.36 | 9.63 | 14.4 | 11.3 | 11.1 | 13.2 | 19.8
Lead | mg/L | <0.0001 | <0.0001 | 0.0001 | <0.0001 | 0.0002 | <0.0001 | <0.0001 | 0.1 | <0.0001 | <0.0001 | <0.0001 | 0.0002 | <0.0001 | <0.0001 | <0.0001 | <0.0001 | <0.0001 | <0.0001 | <0.0001 | <0.0001 | <0.0001 | <0.0001 | <0.0001 | <0.0001 | <0.0001 | <0.0001 | <0.0001 | <0.0001 | 0.0002 | <0.0001 | <0.0001 | <0.0001 | <0.0001 | <0.0001 | <0.001 | <0.0001 | <0.0001 | <0.0001 | <0.0001 | <0.0001 | <0.0001 | <0.0001 | <0.0001 | <0.0001 | <0.0001 | <0.0001 | <0.0001 | <0.001 | <0.0001 | <0.0001 | <0.0001 | <0.0001 | <0.0001 | <0.0001 | <0.0001 | <0.0001 | <0.0001 | <0.0001 | <0.0001 | <0.0001 | <0.0001 | <0.0001 | <0.0001 | <0.0001 | <0.0001 | <0.0001 | <0.0001 | <0.0001 | <0.0001 | <0.0001 | <0.0001 | <0.0001 | <0.0001 | <0.0001 | <0.0001 | <0.0001 | <0.0001 | <0.0001 | <0.0001 | <0.0001 | <0.0001 | <0.0001 | <0.0001 | <0.0001 | <0.0001 | <0.0001 | <0.0001 | <0.0001 | <0.0001 | <0.0001 | <0.0001 | <0.0001 | <0.0001 | <0.000050 | <0.000050 | 9.3e-05 | <0.000050 | <0.000050 | <0.000050 | <0.000050 | <0.000050 | <0.000050 | <0.000050 | <0.000050 | <0.000050 | <0.000050 | <0.000050 | <0.000050 | <0.00010 | <0.000050 | 0.000215 | <0.000050 | <0.000050 | <0.000050 | <0.000050 | <0.000050 | <0.000050 | <0.000050 | <0.000050 | <0.000050 | <0.000050 | <0.000050
Lithium | mg/L | 0.001 | 0.001 | 0.001 | 0.001 | 0.001 | 0.001 | 0.002 | <0.0001 | 0.001 | 0.001 | <0.001 | 0.001 | 0.001 | 0.001 | 0.001 | 0.001 | <0.001 | 0.001 | 0.001 | 0.001 | <0.001 | <0.001 | 0.001 | 0.001 | 0.001 | 0.001 | <0.001 | <0.001 | 0.001 | <0.001 | <0.001 | <0.001 | 0.001 | 0.001 | <0.01 | 0.001 | <0.001 | 0.001 | 0.001 | 0.001 | <0.001 | <0.001 | 0.001 | <0.001 | <0.001 | 0.001 | 0.001 | <0.01 | <0.001 | <0.001 | <0.001 | <0.001 | <0.001 | 0.001 | 0.001 | <0.001 | 0.001 | <0.001 | <0.001 | <0.001 | 0.001 | <0.001 | <0.001 | <0.001 | 0.001 | 0.001 | <0.001 | 0.001 | <0.001 | 0.001 | 0.001 | <0.001 | <0.001 | 0.001 | <0.001 | <0.001 | <0.001 | <0.001 | <0.001 | <0.001 | <0.001 | <0.001 | <0.001 | <0.001 | <0.001 | <0.001 | <0.001 | 0.001 | 0.001 | <0.001 | <0.001 | <0.001 | 0.001 | <0.00050 | 0.00083 | 0.00052 | 0.00054 | <0.00050 | <0.00050 | <0.00050 | <0.00050 | 0.00051 | <0.00050 | 0.00052 | 0.00092 | 0.00101 | 0.00085 | 0.00061 | <0.0010 | 0.00054 | <0.00050 | 0.00104 | 0.00109 | 0.00067 | 0.00086 | 0.00082 | 0.00092 | <0.00050 | 0.00056 | 0.0013 | 0.00094 | 0.00075
Magnesium | [75 empty] | 35.3 | 35.7 | 36.2 | 31 | 41 | 40.1 | 37.4 | 43.8 | 44.2 | 39.8 | 36.3 | 41.8 | 46.8 | 44.5 | 47.3 | 45.4 | 48.7 | 47.8 | 51.7 | 55.8 | 48.9 | 38.1 | 42 | 41 | 47 | 50.3 | 53.3 | 53.6 | 52.8 | 65.8 | 72.2 | 71.6 | 67.1 | 65.6 | 66.2 | 63.8 | 29.5 | 52.2 | 60.5 | 63.1 | 62.1 | 60.6 | 60.9 | 67.8 | 62.1 | 64.4 | 65.3 | 65.2
Manganese | mg/L | 6.82 | 7.44 | 7.94 | 9.86 | 8.56 | 7.88 | 8.34 | 6.49 | 7.68 | 8.99 | 7.66 | 7.91 | 7.67 | 8.54 | 8.6 | 8.76 | 7.78 | 9.33 | 8.86 | 7.22 | 4.91 | 5.17 | 7.98 | 7.53 | 6.72 | 7.52 | 6.88 | 6.52 | 6.12 | 5.86 | 7.11 | 8.2 | 8.14 | 8.668 | 13 | 8.84 | 7.079 | 8.84 | 7.96 |  |  | 3.81 | 6.61 |  |  |  |  | 6.54 | 2 | 6.77 | 6.14 | 5.96 | 6.63 | 7.08 | 7.06 | 7.61 | 7.65 | 7.97 | 5.42 | 5.15 | 5.16 | 5.53 | 5.69 | 0.995 | 5.2 | 5.25 | 5.98 | 6.45 | 6.83 | 7.39 | 6.04 | 6.38 | 6.46 | 5.64 | 4.88 | 4.94 | 5.14 | 4.87 | 5.68 | 5.24 | 5.03 | 5.37 | 5.78 | 5.24 | 5.15 | 5.59 | 6.13 | 5.93 | 5.62 | 5.9 | 5.92 | 5.86 | 5.99 | 5.93 | 6.06 | 4.14 | 5.35 | 5.05 | 5.44 | 6.62 | 5.15 | 5.5 | 5.95 | 5.68 | 5.89 | 6.34 | 6.18 | 6.53 | 6.58 | 6.56 | 3.59 | 6.38 | 7.19 | 6.26 | 6.69 | 7.3 | 7.5 | 8.61 | 9.47 | 8.53 | 8.78 | 7.84
Mercury | [94 empty] | <0.000010 | <0.000010 | <0.000010 | <0.000010 | <0.000010 | <0.000010 | <0.000010 | <0.000010 | <0.000010 | <0.000010 | <0.000010 | <0.000010 | <0.000010 | <0.000010 | <0.000010 | <0.000010 | <0.000010 | <0.000010 | <0.000010 | <0.000010 | <0.000010 | <0.000010 | <0.000010 | <0.000010 | <0.000010 | <0.000010 | <0.000010 | <0.000010 | <0.000010
Molybdenum | mg/L | 0.001 | 0.001 | 0.001 | 0.002 | 0.00148 | 0.001 | 0.001 | 0.002 | 0.002 | 0.002 | 0.00139 | 0.00099 | 0.00127 | 0.00132 | 0.0012 | 0.001 | 0.00107 | 0.00117 | 0.00103 | 0.00106 | <0.001 | 0.00089 | 0.00112 | 0.00106 | 0.0012 | 0.0011 | 0.0013 | 0.0011 | 0.0012 | 0.0011 | 0.0012 | 0.001 | 0.001 | 0.0011 | 0.001 | 0.0011 | 0.0011 | 0.0011 | 0.001 | 0.0012 | 0.0012 | 0.0007 | 0.001 | 6.68 | 0.0011 | 0.0009 | 0.0011 | <0.001 | 0.001 | 0.0009 | 0.001 | 0.0007 | 0.0011 | 0.0012 | 0.0009 | 0.0007 | 0.0009 | 0.001 | 0.0009 | 0.0008 | 0.0008 | 0.0008 | 0.0009 | 0.0008 | 0.0009 | 0.001 | 0.0009 | 0.0009 | 0.0008 | 0.0011 | 0.0009 | 0.0011 | 0.001 | 0.001 | 0.001 | 0.0008 | 0.0007 | 0.0008 | 0.0005 | 0.0005 | <0.001 | 0.0009 | 0.0008 | 0.00101 | 0.00087 | 0.00091 | 0.00083 | 0.00049 | 0.00095 | 0.00067 | 0.00101 | 0.00098 | 0.00159 | 0.00109 | 0.001 | 0.000975 | 0.00101 | 0.00092 | 0.000919 | 0.00109 | 0.000908 | 0.000991 | 0.000919 | 0.000991 | 0.00103 | 0.000999 | 0.000956 | 0.00096 | 0.00104 | 0.00101 | 0.000728 | 0.000917 | 0.001 | 0.000874 | 0.000912 | 0.000856 | 0.000782 | 0.000963 | 0.000922 | 0.00103 | 0.00116 | 0.00106
Nickel | mg/L | <0.0005 | 0.001 | <0.0005 | <0.0005 | 0.006 | 0.003 | 0.0051 | 0.0049 | 0.0018 | 0.0043 | 0.006 | 0.004 | 0.005 | 0.004 | 0.004 | 0.0042 | 0.003 | 0.004 | 0.004 | 0.004 | 0.002 | 0.004 | 0.005 | 0.006 | 0.005 | 0.006 | 0.006 | 0.005 | 0.005 | 0.005 | 0.007 | 0.01 | 0.01 | 0.008 | 0.01 | 0.006 | 0.007 | 0.006 | 0.006 | 0.005 | 0.005 | 0.004 | 0.004 | 0.001 | 0.005 | 0.004 | 0.007 | <0.01 | 0.005 | 0.005 | 0.006 | 0.004 | 0.006 | 0.005 | 0.005 | 0.005 | 0.005 | 0.004 | 0.004 | 0.004 | 0.005 | 0.006 | 0.006 | 0.004 | 0.005 | 0.005 | 0.005 | <0.001 | 0.006 | 0.008 | 0.008 | 0.004 | 0.004 | 0.004 | 0.005 | 0.004 | 0.004 | 0.004 | 0.005 | 0.004 | 0.0012 | 0.006 | 0.005 | 0.005 | 0.007 | 0.005 | 0.006 | 0.008 | 0.004 | 0.004 | 0.006 | 0.006 | 0.005 | 0.00228 | 0.00233 | 0.00202 | 0.00233 | 0.00203 | 0.00223 | 0.0024 | 0.00243 | 0.00271 | 0.00279 | 0.00283 | 0.00263 | 0.00289 | 0.00264 | 0.00263 | 0.0027 | 0.00258 | 0.00206 | 0.0023 | 0.00259 | 0.00251 | 0.00288 | 0.00307 | 0.00313 | 0.00302 | 0.0038 | 0.00471 | 0.00438 | 0.00364
Phosphorus | mg/L | -- | -- | -- | -- | 0.02 | -- | -- | -- | -- | -- | 0.01 | <0.01 | 0.02 | 0.01 | <0.01 | -- | <0.01 | <0.01 | <0.1 | 0.02 |  | <0.01 | 0.02 | <0.01 | <0.01 | <0.01 | <0.01 | 0.01 | 0.02 | 0.01 | 0.2 | <0.01 | <0.01 | <0.01 | <0.01 | <0.01 | <0.01 | <0.01 | <0.01 | <0.01 | <0.01 | <0.01 | <0.01 | <0.01 | <0.01 | <0.01 | 0.01 | <0.01 | <0.01 | <0.01 | <0.01 | 0.01 | 0.02 | 0.02 | <0.01 | <0.01 | <0.01 | <0.01 | <0.01 | 0.01 | <0.01 | <0.01 | <0.01 | <0.01 | <0.01 | <0.01 | <0.01 | 0.01 | <0.01 | <0.1 | 0.01 | 0.02 | <0.01 | <0.01 | <0.01 | 0.01 | 0.01 | <0.01 | 0.01 | <0.05 | <0.05 | [12 empty] | <0.050 | <0.050 | <0.050 | <0.050 | <0.050 | <0.050 | <0.050 | <0.050 | <0.050 | <0.050 | <0.050 | <0.050 | <0.050 | <0.050 | <0.050 | <0.050 | <0.050 | <0.050 | <0.050 | <0.050 | <0.050 | <0.050 | <0.050 | <0.050 | <0.050 | <0.050 | <0.050 | <0.050 | <0.050
Potassium | [75 empty] | 5.2 | 5.3 | 5.7 | 4.7 | 6.7 | 5.9 | 5.9 | 6.3 | 6.5 | 6.2 | 5.8 | 6 | 6.8 | 6.2 | 6.4 | 6 | 5.5 | 5.4 | 7 | 6.91 | 7.36 | 5.3 | 6.36 | 5.7 | 6.19 | 8.18 | 6.93 | 6.86 | 6.78 | 6.78 | 6.93 | 6.7 | 6.72 | 6.47 | 7.12 | 6.62 | 4.24 | 6.09 | 8.05 | 6.83 | 6.34 | 6.49 | 6.63 | 6.89 | 6.15 | 6.68 | 6.64 | 7.28
Selenium | mg/L | 0.0002 | 0.0005 | 0.0002 | 0.0003 | 0.0025 | 0.0004 | 0.0005 | 0.0003 | <0.0002 | <0.0002 | <0.0006 | <0.0006 | <0.0006 | <0.0006 | <0.0006 | 0.0003 | <0.0006 | <0.0006 | <0.0006 | <0.0006 | <0.0002 | <0.0006 | <0.0006 | <0.0006 | <0.0006 | <0.0006 | <0.0006 | <0.0006 | <0.0006 | <0.0006 | <0.0006 | <0.0006 | <0.0006 | 0.0006 | <0.006 | <0.0006 | <0.0006 | <0.0006 | <0.0006 | <0.0006 | <0.0006 | <0.0006 | <0.0006 | 0.005 | <0.0006 | <0.0006 | <0.0006 | <0.0060 | <0.0006 | <0.0006 | <0.0006 | <0.0006 | <0.0006 | <0.0006 | <0.0006 | <0.0006 | <0.0006 | <0.0006 | <0.0006 | <0.0006 | <0.0006 | <0.0006 | <0.0006 | 0.001 | <0.0006 | <0.0006 | <0.0006 | <0.0006 | <0.0006 | 0.0006 | <0.0006 | <0.0006 | <0.0006 | 0.0009 | <0.0006 | <0.0006 | <0.0006 | <0.0006 | <0.0006 | <0.0006 | 0.0006 | <0.0006 | <0.0006 | 0.0006 | <0.0006 | <0.0006 | <0.0006 | <0.0006 | <0.0006 | <0.0006 | 0.0007 | 0.0008 | <0.0006 | 0.00026 | 0.00017 | 0.00021 | 0.00018 | 0.00021 | 0.0002 | 0.00024 | 0.0002 | 0.00022 | 0.00024 | 0.00027 | 0.00022 | 0.00021 | 0.00021 | 0.00024 | 0.00021 | 0.00022 | 0.00014 | 0.00015 | 0.00017 | 0.00016 | 0.00019 | 0.00016 | 0.00022 | 0.00027 | 0.00027 | 0.00021 | 0.00022 | 0.00024
Silicon | mg/L | 5.56 | 5.98 | 6.08 | 6.45 | 5.16 | 6.17 | 6.04 | 5.85 | 6.11 | 6.21 | 5.7 | 6.09 | 6.12 | 6.09 | 6.6 | 6.49 | 5.2 | 1.72 | 6.3 | 5.39 | 4.43 | 4.46 | 5.43 | 5.42 | 5.1 | 5.67 | 5.8 | 5.73 | 5.78 | 5.44 | 5.69 | 6.13 | 6.36 | 6.22 | 7.97 | 6.14 | 5.04 | 6.14 | 5.43 | 6.48 | 6.09 | 3.52 | 4.76 | 5.71 | 5.32 | 5.13 | 6.07 | 5.56 | 5.81 | 5.7 | 5.45 | 5.57 | 5.94 | 4.69 | 5.77 | 6.44 | 5.72 | 6.47 | 5.34 | 4.98 | 5.53 | 5.83 | 6.08 | 1.8 | 5.78 | 5.49 | 5.92 | 5.77 | 5.44 | 5.9 | 3.52 | 4.6 | 6.01 | 5.51 | 5.25 | 5.95 | 5.71 | 4.9 | 5.82 | 5.77 | 6.02 | 5.89 | 5.89 | 5.55 | 5.33 | 5.65 | 6.41 | 6.36 | 6.32 | 6.3 | 6.81 | 6.3 | 6.32 | 7.07 | 6.99 | 5.49 | 6.02 | 5.94 | 6.51 | 6.91 | 6.34 | 6.11 | 6.38 | 6.89 | 7.17 | 6.71 | 6.92 | 6.76 | 7.31 | 7.59 | 4.38 | 6.64 | 7.59 | 7.26 | 7.04 | 7.35 | 6.87 | 7.74 | 7.27 | 7.59 | 7.68 | 8.47
Silver | mg/L | <0.00001 | <0.00001 | <0.00001 | <0.00001 | <0.00001 | <0.00001 | <0.00001 | <0.00001 | <0.00001 | <0.00001 | <0.00001 | <0.00001 | <0.00001 | <0.00001 | <0.00001 | <0.00001 | <0.00001 | <0.00001 | <0.00001 | <0.00001 | <0.00001 | <0.00001 | <0.00001 | <0.00001 | <0.00001 | <0.00001 | <0.00001 | <0.00001 | <0.00001 | <0.00001 | <0.00001 | <0.00001 | <0.00001 | <0.00001 | <0.0001 | <0.00001 | <0.00001 | <0.00001 | <0.00001 | <0.00001 | <0.00001 | 1e-05 | <0.00001 | <0.0006 | <0.00001 | <0.00001 | <0.00001 | <0.0001 | <0.00001 | <0.00001 | <0.00001 | <0.00001 | <0.00001 | <0.00001 | <0.00001 | <0.00001 | <0.00001 | <0.00001 | <0.00001 | <0.00001 | <0.00001 | <0.00001 | <0.00001 | 1e-05 | <0.00001 | <0.00001 | <0.00001 | <0.00001 | <0.00001 | <0.00001 | <0.00001 | <0.00001 | <0.00001 | <0.00001 | <0.00001 | <0.00001 | <0.00001 | <0.00001 | <0.00001 | <0.00001 | <0.00001 | <0.00001 | <0.00001 | <0.00001 | <0.00001 | <0.00001 | <0.00001 | <0.00001 | 1e-05 | <0.00001 | 1e-05 | 1e-05 | <0.00001 | <0.000010 | <0.000010 | 1.5e-05 | <0.000010 | 2.3e-05 | 2.5e-05 | <0.000010 | <0.000010 | <0.000010 | <0.000010 | <0.000010 | 1e-05 | 1.5e-05 | 1.3e-05 | 1.2e-05 | <0.000020 | 1.1e-05 | 1.8e-05 | <0.000010 | <0.000010 | <0.000010 | <0.000010 | <0.000010 | <0.000010 | <0.000010 | <0.000010 | <0.000010 | 1e-05 | <0.000010
Strontium | mg/L | 0.63 | 0.787 | 0.801 | 0.905 | 0.811 | 0.762 | 0.806 | 0.669 | 0.729 | 0.882 | 0.734 | 0.661 | 0.783 | 0.78 | 0.805 | 0.871 | 0.727 | 0.74 | 0.815 | 0.704 | 0.484 | 0.557 | 0.786 | 0.812 | 0.724 | 0.785 | 0.717 | 0.628 | 0.65 | 0.652 | 0.776 | 0.821 | 0.874 | 0.911 | 1.18 | 0.882 | 0.879 | 0.882 | 0.9 | 0.88 | 0.831 | 0.416 | 0.771 | <0.00001 | 0.816 | 0.685 | 0.781 | 0.71 | 0.601 | 0.731 | 0.682 | 0.676 | 0.805 | 0.813 | 0.785 | 0.867 | 0.854 | 0.85 | 0.665 | 0.596 | 0.715 | 0.723 | 0.682 | 0.557 | 0.695 | 0.703 | 0.638 | 0.683 | 0.808 | 0.98 | 0.79 | 0.8 | 0.831 | 0.805 | 0.789 | 0.706 | 0.725 | 0.652 | 0.807 | 0.801 | 0.736 | 0.792 | 0.814 | 0.813 | 0.777 | 0.808 | 0.773 | 0.79 | 0.782 | 0.835 | 0.807 | 0.875 | 0.911 | 0.762 | 0.732 | 0.585 | 0.663 | 0.629 | 0.681 | 0.769 | 0.773 | 0.819 | 0.791 | 0.817 | 0.865 | 0.851 | 0.821 | 0.836 | 0.835 | 0.822 | 0.447 | 0.811 | 0.864 | 0.868 | 0.845 | 0.837 | 0.769 | 0.809 | 0.8 | 0.739 | 0.821 | 0.85
Sulphur |  | -- | -- | -- | -- | -- | -- | -- | -- | -- | -- | -- | -- | -- | -- | -- | -- | -- | -- | -- | -- | -- | -- | -- | -- | -- | -- | -- | -- | -- | -- | -- | -- | -- | -- | -- | -- | -- | -- | -- | -- | -- | -- | -- | -- | -- | -- | -- | -- | -- | -- | -- | -- | -- | -- | -- | -- | -- | -- | -- | -- | -- | -- | -- | -- | -- | -- | -- | -- | -- | -- | -- | -- | -- | -- | 171 | 169 | 184 | 179 | 193 | 193 | 197 | 213 | 204 | 189 | 192 | 223 | 209 | 204 | 232 | 228 | 224 | 238 | 244 | 242 | 228 | 167 | 199 | 192 | 213 | 249 | 239 | 243 | 253 | 265 | 274 | 272 | 273 | 274 | 276 | 265 | 139 | 232 | 283 | 251 | 261 | 263 | 272 | 263 | 249 | 262 | 256 | 268
Thallium | mg/L | <0.00005 | <0.00005 | <0.00005 | <0.00005 | <0.00001 | <0.00005 | <0.00005 | <0.00005 | <0.00005 | <0.00005 | 3e-05 | 1e-05 | <0.00001 | <0.00001 | 1e-05 | <0.00005 | <0.00001 | <0.00001 | <0.00001 | 3e-05 | <0.00005 | 1e-05 | 2e-05 | 2e-05 | 2e-05 | <0.00001 | <0.00001 | <0.00001 | <0.00001 | 1e-05 | 1e-05 | <0.00001 | 1e-05 | 1e-05 | <0.0001 | 1e-05 | <0.00001 | 1e-05 | <0.00001 | <0.00001 | 1e-05 | 2e-05 | 1e-05 | 198 | 2e-05 | 2e-05 | 1e-05 | <0.0001 | 1e-05 | <0.00001 | <0.00001 | 1e-05 | 1e-05 | <0.00001 | <0.00001 | <0.00001 | <0.00001 | <0.00001 | <0.00001 | 1e-05 | 2e-05 | 1e-05 | <0.00001 | 1e-05 | <0.00001 | <0.00001 | 1e-05 | 1e-05 | 1e-05 | 1e-05 | 3e-05 | <0.00001 | 1e-05 | 2e-05 | 1e-05 | <0.00001 | 1e-05 | <0.00001 | 1e-05 | <0.00001 | <0.00005 | 1e-05 | <0.00001 | <0.00001 | <0.00001 | 1e-05 | <0.00001 | 1e-05 | 1e-05 | <0.00001 | <0.00001 | <0.00001 | <0.00001 | <0.000010 | <0.000010 | <0.000010 | <0.000010 | <0.000010 | <0.000010 | 1.8e-05 | 1.9e-05 | 1.3e-05 | 1e-05 | 1e-05 | <0.000010 | <0.000010 | <0.000010 | <0.000010 | <0.000020 | <0.000010 | <0.000010 | <0.000010 | <0.000010 | <0.000010 | <0.000010 | <0.000010 | 1e-05 | <0.000010 | <0.000010 | <0.000010 | 1.1e-05 | <0.000010
Thorium |  | -- | -- | -- | -- | -- | -- | -- | -- | -- | -- | -- | -- | -- | -- | -- | -- | -- | -- | -- | -- | -- | -- | -- | -- | -- | -- | -- | -- | -- | -- | -- | -- | -- | -- | -- | -- | -- | -- | -- | -- | -- | -- | -- | -- | -- | -- | -- | -- | -- | -- | -- | -- | -- | -- | -- | -- | -- | -- | -- | -- | -- | -- | -- | -- | -- | -- | -- | -- | -- | -- | -- | -- | -- | -- | <0.0004 | <0.0004 | <0.0004 | <0.0004 | <0.0004 | <0.0004 | -- | <0.0004 | <0.0004 | <0.0004 | <0.0004 | <0.0004 | <0.0004 | <0.0004 | <0.0004 | <0.0004 | <0.0004 | <0.0004 | <0.0004 | -- | -- | -- | -- | -- | -- | -- | -- | -- | -- | -- | -- | -- | -- | -- | -- | -- | -- | -- | -- | -- | -- | -- | -- | -- | -- | -- | -- | --
Tin | mg/L | <0.001 | <0.001 | <0.001 | <0.001 | <0.0001 | <0.001 | <0.001 | <0.001 | <0.001 | <0.001 | <0.0001 | <0.0001 | <0.0001 | <0.0001 | <0.0001 | <0.001 | <0.0001 | <0.0001 | <0.0001 | <0.0001 | <0.001 | <0.0001 | <0.0001 | <0.0001 | <0.0001 | <0.0001 | <0.0001 | <0.0001 | <0.0001 | <0.0001 | 0.0001 | <0.0001 | <0.0001 | <0.0001 | <0.001 | <0.0001 | <0.0001 | <0.0001 | 0.0005 | <0.0001 | <0.0001 | <0.0001 | <0.0001 | <0.0004 | <0.0001 | <0.0001 | <0.0001 | <0.001 | <0.0001 | <0.0001 | <0.0001 | <0.0001 | <0.0001 | <0.0001 | <0.0001 | <0.0001 | <0.0001 | <0.0001 | <0.0001 | <0.0001 | <0.0001 | <0.0001 | <0.0001 | <0.0001 | <0.0001 | <0.0001 | <0.0001 | 0.0008 | <0.0001 | <0.0001 | <0.0001 | <0.0001 | <0.0001 | <0.0001 | <0.0001 | <0.0001 | <0.0001 | <0.0001 | <0.0001 | <0.0001 | <0.001 | <0.0001 | <0.0001 | <0.0001 | <0.0001 | <0.0001 | <0.0001 | <0.0001 | <0.0001 | <0.0001 | <0.0001 | <0.0001 | <0.0001 | <0.00010 | <0.00010 | <0.00010 | <0.00010 | <0.00010 | <0.00010 | <0.00010 | <0.00010 | <0.00010 | <0.00010 | <0.00010 | <0.00010 | <0.00010 | <0.00010 | <0.00010 | <0.00020 | <0.00010 | <0.00010 | <0.00010 | <0.00010 | <0.00010 | <0.00010 | <0.00010 | <0.00010 | <0.00010 | <0.00010 | <0.00010 | <0.00010 | <0.00010
Titanium | mg/L | 0.0067 | 0.0263 | 0.0053 | 0.0062 | 0.001 | 0.0198 | 0.0223 | 0.0116 | 0.0174 | 0.0103 | 0.0014 | 0.0007 | 0.0008 | 0.0016 | 0.0008 | 0.0163 | 0.0008 | 0.0008 | 0.001 | 0.0011 | 0.0047 | 0.0048 | 0.0012 | 0.0012 | 0.0009 | 0.0011 | 0.0011 | 0.0008 | 0.0011 | 0.0008 | 0.0018 | 0.0015 | 0.0014 | 0.0015 | <0.004 | 0.0012 | 0.0013 | 0.0012 | 0.0011 | 0.001 | 0.001 | 0.0006 | 0.0008 | <0.0001 | 0.0009 | 0.0009 | 0.0013 | <0.004 | 0.001 | 0.0013 | 0.0014 | 0.0006 | 0.0058 | 0.0053 | 0.0042 | 0.0052 | 0.0047 | 0.0066 | 0.0061 | 0.0076 | 0.0086 | 0.012 | 0.0099 | 0.0064 | 0.0077 | 0.008 | 0.0059 | 0.0102 | 0.0076 | 0.0128 | 0.0178 | 0.0065 | 0.0096 | 0.006 | 0.006 | 0.0044 | 0.0037 | 0.0066 | 0.006 | 0.0055 | 0.0067 | 0.0056 | 0.0066 | 0.0077 | 0.0075 | 0.0065 | 0.0074 | 0.0106 | 0.0071 | 0.0058 | 0.0088 | 0.0077 | 0.0083 | <0.010 | <0.010 | <0.010 | <0.010 | <0.010 | <0.010 | <0.010 | <0.010 | <0.010 | <0.010 | <0.010 | <0.010 | <0.010 | <0.010 | <0.010 | <0.020 | <0.010 | <0.010 | <0.010 | <0.010 | <0.010 | <0.010 | <0.010 | <0.010 | <0.010 | <0.010 | <0.010 | <0.010 | <0.010
Uranium | mg/L | 0.0022 | 0.0025 | 0.0024 | 0.0025 | 0.0023 | 0.0028 | 0.0025 | 0.0025 | 0.0027 | 0.0024 | 0.0024 | 0.0017 | 0.002 | 0.002 | 0.0021 | 0.0024 | 0.0016 | 0.0017 | 0.0022 | 0.0017 | 0.0014 | 0.0018 | 0.0021 | 0.0022 | 0.002 | 0.0024 | 0.0022 | 0.0019 | 0.0024 | 0.0024 | 0.0023 | 0.0026 | 0.0023 | 0.0028 | <0.004 | 0.0023 | 0.0021 | 0.0023 | 0.0024 | 0.0022 | 0.0025 | 0.0015 | 0.0022 | 0.0009 | 0.0022 | 0.0021 | 0.0023 | <0.004 | 0.0019 | 0.002 | 0.002 | 0.003 | 0.0023 | 0.0022 | 0.0019 | 0.0022 | 0.0022 | 0.002 | 0.0017 | 0.0015 | 0.002 | 0.0021 | 0.0017 | 0.0015 | 0.0022 | 0.002 | 0.0021 | 0.0022 | 0.0022 | 0.0022 | 0.0018 | 0.0021 | 0.0022 | 0.0021 | 0.0024 | 0.0022 | 0.0021 | 0.0018 | 0.0024 | 0.0027 | 0.0026 | 0.0031 | 0.0031 | 0.0026 | 0.0027 | 0.0027 | 0.0027 | 0.0028 | 0.0028 | 0.0024 | 0.0024 | 0.0024 | 0.003 | 0.00276 | 0.00232 | 0.00205 | 0.00197 | 0.00183 | 0.00222 | 0.00189 | 0.00276 | 0.00316 | 0.00316 | 0.00351 | 0.00371 | 0.0035 | 0.00279 | 0.0026 | 0.00268 | 0.00226 | 0.00114 | 0.00174 | 0.00172 | 0.00227 | 0.0022 | 0.00202 | 0.00201 | 0.00185 | 0.00228 | 0.00208 | 0.00206 | 0.0017
Vanadium | mg/L | 0.0014 | 0.0015 | 0.0022 | 0.0011 | 0.00161 | 0.0007 | 0.0032 | 0.0018 | 0.0012 | 0.0006 | 0.00035 | 0.00057 | 0.00077 | 0.00082 | 0.00088 | 0.0037 | 0.00047 | 0.00046 | 0.00056 | 0.00054 | 0.0006 | 0.00036 | 0.00044 | 0.00035 | 0.00046 | 0.0006 | 0.0006 | 0.0004 | 0.0012 | 0.0005 | 0.0007 | 0.0005 | 0.0008 | 0.0008 | <0.001 | 0.0009 | 0.001 | 0.0009 | 0.0004 | 0.0007 | 0.0007 | 0.0003 | 0.0006 | 0.0023 | 0.0006 | 0.0006 | 0.0005 | <0.001 | 0.0006 | 0.0008 | 0.0009 | 0.0005 | 0.001 | 0.0006 | 0.0007 | 0.0007 | 0.0006 | 0.0007 | 0.0006 | 0.0004 | 0.0008 | 0.0004 | 0.0014 | 0.0011 | 0.001 | 0.0018 | 0.0013 | 0.0014 | 0.0018 | 0.0014 | 0.0014 | 0.0011 | 0.0017 | 0.0014 | 0.0013 | 0.0012 | 0.0016 | 0.0009 | 0.0008 | 0.0013 | 0.002 | 0.0013 | 0.0017 | 0.00163 | 0.00113 | 0.00193 | 0.00204 | 0.00184 | 0.00141 | 0.00131 | 0.00163 | 0.00142 | 0.00214 | 0.0011 | <0.0010 | 0.001 | 0.0011 | 0.0011 | 0.001 | 0.0018 | <0.0010 | <0.0010 | 0.0012 | 0.0011 | 0.0015 | 0.0011 | 0.0013 | 0.0012 | <0.0020 | 0.0014 | 0.0011 | 0.0012 | 0.002 | 0.0014 | 0.0012 | 0.0013 | 0.0016 | 0.0019 | 0.0016 | 0.0014 | 0.0015 | 0.0017
Zinc | mg/L | 0.015 | 0.01 | 0.01 | 0.011 | 0.009 | 0.007 | 0.007 | 0.019 | 0.011 | 0.013 | 0.006 | 0.007 | 0.008 | 0.007 | 0.007 | 0.011 | 0.006 | 0.005 | 0.005 | 0.009 | 0.015 | 0.008 | 0.006 | 0.004 | 0.009 | 0.005 | 0.005 | 0.005 | 0.006 | 0.005 | 0.008 | 0.008 | 0.009 | 0.01 | 0.03 | 0.007 | 0.011 | 0.007 | 0.008 | 0.008 | 0.006 | 0.007 | 0.006 | 0.0009 | 0.006 | 0.009 | 0.004 | <0.01 | 0.009 | 0.004 | 0.005 | 0.005 | 0.007 | 0.009 | 0.005 | 0.006 | 0.008 | 0.008 | 0.03 | 0.008 | 0.008 | 0.006 | 0.007 | 0.01 | 0.01 | 0.023 | 0.01 | 0.011 | 0.012 | 0.015 | 0.009 | 0.007 | 0.007 | 0.011 | 0.008 | 0.007 | 0.008 | 0.01 | 0.009 | 0.008 | 0.009 | 0.005 | 0.004 | 0.007 | 0.008 | 0.011 | 0.008 | 0.007 | 0.005 | 0.005 | 0.006 | 0.008 | 0.014 | 0.0086 | 0.0079 | 0.0116 | 0.0084 | 0.0086 | 0.0067 | 0.0087 | 0.0059 | 0.0063 | 0.0066 | 0.0089 | 0.0065 | 0.0079 | 0.0061 | 0.0074 | 0.0096 | 0.0126 | 0.0184 | 0.007 | 0.0066 | 0.0064 | 0.0079 | 0.0084 | 0.0108 | 0.0115 | 0.0211 | 0.0773 | 0.085 | 0.05
Zirconium |  | -- | -- | -- | -- | -- | -- | -- | -- | -- | -- | -- | -- | -- | -- | -- | -- | -- | -- | -- | -- | -- | -- | -- | -- | -- | -- | -- | -- | -- | -- | -- | -- | -- | -- | -- | -- | -- | -- | -- | -- | -- | -- | -- | -- | -- | -- | -- | -- | -- | -- | -- | -- | -- | -- | -- | -- | -- | -- | -- | -- | -- | -- | -- | -- | -- | -- | -- | -- | -- | -- | -- | -- | -- | -- | 0.0005 | 0.0004 | 0.0005 | 0.0004 | 0.0004 | 0.0005 | -- | 0.0004 | 0.0005 | 0.0005 | 0.00046 | 0.00045 | 0.00051 | 0.00054 | 0.00041 | 0.00048 | 0.0005 | 0.00049 | 0.00078 | -- | -- | -- | -- | -- | -- | -- | -- | -- | -- | -- | -- | -- | -- | -- | -- | -- | -- | -- | -- | -- | -- | -- | -- | -- | -- | -- | -- | --
Note:
| 1 - | CCME Water Quality Guidelines for the Protection of Aquatic Life - Freshwater (September 2015)
| 2 - | Water Licence Effluent Quality Standards
| 3 - | guideline dependent on water type - oligotrophic for low range and meso-eutrophic for high range
| 4 - | dependent on water chemistry (see CCME for guidance)
| -- | No data available
| bold | - Value exceeds the CCME Guideline for the Protection of Freshwater Aquatic Life
| bold | - Value exceeds the Water License Standard
Water quality guidelines for total ammonia for the protection of aquatic life (mg/L NH3).
|  |  | 6.5 | 7 | 7.5 | 8 | 8.5 | 9 | 10
| Temp (oC) | 0 | 73 | 23.1 | 7.32 | 2.33 | 0.749 | 0.25 | 0.042
|  | 5 | 48.3 | 15.3 | 4.84 | 1.54 | 0.502 | 0.172 | 0.034
|  | 10 | 32.4 | 10.3 | 3.26 | 1.04 | 0.343 | 0.121 | 0.029
|  | 15 | 22 | 6.98 | 2.22 | 0.715 | 0.239 | 0.089 | 0.026
|  | 20 | 15.2 | 4.82 | 1.54 | 0.499 | 0.171 | 0.067 | 0.024
|  | 25 | 10.6 | 3.37 | 1.08 | 0.354 | 0.125 | 0.053 | 0.022
|  | 30 | 7.5 | 2.39 | 0.767 | 0.256 | 0.094 | 0.043 | 0.021
Note: Ammonia table reproduced from CCME website

## TDS
Table A10. Water Quality Parameters in Seepage Pond dischare (WQ-SEEP)
Sample ID | Units | SEEP | SEEP | SEEP | SEEP | SEEP | SEEP | SEEP | SEEP | SEEP | SEEP | SEEP | SEEP | SEEP | SEEP | SEEP | SEEP | SEEP | SEEP | SEEP | SEEP | SEEP | SEEP | SEEP | SEEP | SEEP | SEEP | SEEP | SEEP | SEEP | SEEP | SEEP | SEEP | SEEP | SEEP | SEEP | SEEP | SEEP | SEEP | SEEP | SEEP | SEEP | SEEP | SEEP | SEEP | SEEP | SEEP | SEEP | SEEP | SEEP | SEEP | SEEP | SEEP | SEEP | SEEP | SEEP | SEEP | SEEP | SEEP | SEEP | SEEP | SEEP | SEEP | SEEP | SEEP | SEEP | SEEP | SEEP | SEEP | SEEP | SEEP | SEEP | SEEP | SEEP | SEEP | SEEP | SEEP | SEEP | SEEP | SEEP | SEEP | SEEP | SEEP | SEEP | SEEP | SEEP | SEEP | SEEP | SEEP | SEEP | SEEP | SEEP | SEEP | SEEP | SEEP | SEEP | SEEP | SEEP | SEEP | SEEP | SEEP | SEEP | SEEP | SEEP | SEEP | SEEP | SEEP | SEEP | SEEP | SEEP | SEEP | SEEP | SEEP | SEEP | SEEP | SEEP | SEEP | SEEP | SEEP | SEEP | SEEP | SEEP
Date |  | 2008-05-22 | 2008-06-05 | 2008-06-19 | 2008-07-04 | 2008-07-31 | 2008-08-14 | 2008-09-04 | 2008-09-19 | 2008-10-02 | 2008-10-15 | 2008-10-30 | 2008-11-12 | 2008-11-26 | 2008-12-10 | 2009-01-14 | 2009-02-12 | 2009-03-18 | 2009-04-15 | 2009-04-29 | 2009-05-14 | 2009-05-28 | 2009-06-10 | 2009-06-25 | 2009-07-08 | 2009-07-23 | 2009-08-06 | 2009-08-20 | 2009-09-03 | 2009-09-17 | 2009-10-01 | 2009-10-15 | 2009-11-12 | 2009-11-26 | 2009-12-10 | 2010-01-20 | 2009-12-22 | 2010-01-20 | 2010-02-17 | 2010-03-17 | 2010-04-14 | 2010-05-19 | 2010-06-03 | 2010-06-17 | 2010-06-30 | 2010-07-15 | 2010-07-29 | 2010-08-12 | 2010-08-25 | 2010-09-08 | 2010-09-22 | 2010-10-13 | 2010-11-18 | 2010-12-15 | 2011-01-13 | 2011-02-24 | 2011-03-16 | 2011-04-13 | 2011-05-12 | 2011-05-26 | 2011-06-08 | 2011-06-23 | 2011-07-07 | 2011-07-21 | 2011-08-04 | 2011-08-18 | 2011-09-01 | 2011-09-29 | 2011-10-13 | 2011-11-17 | 2011-12-15 | 2012-01-12 | 2012-02-02 | 2012-03-07 | 2012-04-18 | 2012-05-02 | 2012-05-16 | 2012-05-31 | 2012-06-13 | 2012-06-27 | 2012-07-11 | 2012-07-25 | 2012-08-08 | 2012-08-23 | 2012-09-06 | 2012-09-19 | 2012-10-04 | 2012-10-16 | 2012-11-15 | 2012-12-12 | 2013-01-15 | 2013-02-12 | 2013-03-13 | 2013-04-17 | 2013-05-07 | 2013-05-17 | 2013-05-22 | 2013-05-29 | 2013-06-11 | 2013-06-25 | 2013-07-16 | 2013-08-14 | 2013-09-24 | 2013-10-16 | 2013-11-13 | 2013-12-17 | 2014-01-13 | 2014-02-11 | 2014-03-10 | 2014-04-14 | 2014-05-09 | 2014-05-21 | 2014-06-24 | 2014-07-16 | 2014-08-12 | 2014-09-16 | 2014-10-14 | 2014-11-13 | 2014-12-15 | 2015-01-12 | 2015-02-16 | 2015-03-17
Field Physical Parameters
pH | pH units | -- | -- | -- | -- | -- | -- | -- | -- | -- | -- | -- | -- | -- | -- | -- | -- | -- | -- | -- | -- | -- | -- | -- | -- | -- | -- | -- | -- | -- | -- | -- | -- | -- | -- | -- | -- | -- | -- | -- | -- | -- | -- | -- | -- | -- | -- | -- | -- | -- | -- | -- | -- | -- | -- | -- | -- | -- | -- | -- | -- | -- | -- | -- | -- | -- | -- | -- | -- | -- | -- | -- | -- | -- | 7.07 | 6.91 | 7.09 | 7.03 | 7.18 | 7.22 | 7.28 | 7.17 | 7.1 | 6.95 | 7.31 | 6.88 | 7.1 | 7.2 | 6.17 | 5.97 | 6.62 | 7.03 | 6.46 | 7.18 | 6.75 | 6.8 | 7.13 | 6.65 | 6.77 | 6.75 | 6.9 | 7.39 | 6.93 | 6.99 | 6.7 | 7.2 | 7.03 | 7.56 | 6.82 | 6.95 | 7.12 | 6.97 | 6.75 | 6.91 | 6.75 | 6.94 | 6.9 | 6.79 | 7.1 | 7.15 | 6.9 | 7.86
Conductivity | µS/cm | -- | -- | -- | -- | -- | -- | -- | -- | -- | -- | -- | -- | -- | -- | -- | -- | -- | -- | -- | -- | -- | -- | -- | -- | -- | -- | -- | -- | -- | -- | -- | -- | -- | -- | -- | -- | -- | -- | -- | -- | -- | -- | -- | -- | -- | -- | -- | -- | -- | -- | -- | -- | -- | -- | -- | -- | -- | -- | -- | -- | -- | -- | -- | -- | -- | -- | -- | -- | -- | -- | -- | -- | -- | 778.2 | 1369 | 1245 | 1392 | 1516 | 1473 | 1470 | 1710 | 1563 | 1560 | 1542 | 1581 | 1572 | 1575 | 1622 | 1664 | 868.4 | 1576 | 1694 | 1696 | 1647 | 1200 | 1412 | 1384 | 1470 | 1708 | 1672 | 1717 | 1621 | 1709 | 1799 | 1871 | 1759 | 1566 | 1818 | 1799 | 980 | 1566 | 1815 | 1749 | 1730 | 1745 | 1758 | 1796 | 1620 | 1724 | 1637 | 1735
Turbidity | NTU | -- | -- | -- | -- | -- | -- | -- | -- | -- | -- | -- | -- | -- | -- | -- | -- | -- | -- | -- | -- | -- | -- | -- | -- | -- | -- | -- | -- | -- | -- | -- | -- | -- | -- | -- | -- | -- | -- | -- | -- | -- | -- | -- | -- | -- | -- | -- | -- | -- | -- | -- | -- | -- | -- | -- | -- | -- | -- | -- | -- | -- | -- | -- | -- | -- | -- | -- | -- | -- | -- | -- | -- | -- | 16.7 | 21.1 | 31 | 59.5 | 60.8 | 44.2 | 75.4 | -- | 38.3 | 33.5 | 59.2 | 49.5 | 36.3 | 45.3 | 56.8 | 72.7 | 44.6 | 60.6 | 58.3 | 24.8 | 23.2 | 18.23 | 39 | 25.9 | 47.6 | 24.8 | -- | 54.7 | -- | 52.5 | 37.8 | 37.8 | 50.8 | 48.6 | 9.54 | 13.37 | 11.41 | 64 | 13.1 | 27.3 | 38 | 45.2 | 31.3 | 24.1 | 17.81 | 9.83 | 18.06 | 17.3 | Appendix C. Seepage Pond dischare (WQ-SEEP)
Temperature | C | -- | -- | -- | -- | -- | -- | -- | -- | -- | -- | -- | -- | -- | -- | -- | -- | -- | -- | -- | -- | -- | -- | -- | -- | -- | -- | -- | -- | -- | -- | -- | -- | -- | -- | -- | -- | -- | -- | -- | -- | -- | -- | -- | -- | -- | -- | -- | -- | -- | -- | -- | -- | -- | -- | -- | -- | -- | -- | -- | -- | -- | -- | -- | -- | -- | -- | -- | -- | -- | -- | -- | -- | -- | 1.7 | 1.82 | 2.4 | 4.8 | 5.8 | 8 | 6.1 | 7.7 | 7.6 | 7.2 | 5.1 | 3.7 | 2.9 | 1.6 | 0.24 | 0.3 | 0.3 | 1 | 1.4 | 1.1 | 1.2 | 1 | 2.4 | 2.9 | 6.2 | 11.1 | 9.4 | 9.2 | 3.4 | 1.5 | 0.7 | 0.6 | 0 | 0 | 0.8 | 1.8 | 2.8 | 3.6 | 7.5 | 7.9 | 9.9 | 5.8 | 1.9 | 1.5 | 0.6 | 0.2 | 1.1 | 2.8
Laboratory Physical Parameters
pH | pH units | -- | 7.63 | 7.48 | 7.39 | 7.83 | 7.42 | 7.52 | 7.65 | 7.82 | 7 | 7.05 | 6.97 | 7.01 | 6.96 | 7.3 | 6.92 | 7.01 | 7.01 | 7 | 7.54 | 7.11 | 7.1 | 6.93 | 7.12 | 7.24 | 7.18 | 7.16 | 7.15 | 7.12 | 7.02 | 6.97 | 6.92 | 7.09 | 7.26 | 6.98 | 6.98 | 6.98 | 7.04 | 6.95 | 7.1 | 7.62 | 7.15 | 7.52 | 7.28 | 7.18 | 7.28 | 7.36 | 7.15 | 7.15 | 7.35 | 6.95 | 7.1 | 7.04 | 7.06 | 6.91 | 6.99 | 7.19 | 7.17 | 7.1 | 7.25 | 7.24 | 7.32 | 7.13 | 7.28 | 7.06 | 7.07 | 7.04 | 7.21 | 7.81 | 6.53 | 6.79 | 6.62 | 7.03 | 6.87 | 7 | 7.01 | 7.08 | 6.98 | 6.85 | 7.64 | 7.12 | 7.07 | 7.03 | 7.03 | 6.26 | 6.8 | 6.88 | 6.82 | 6.82 | 7.14 | 6.94 | 6.66 | 7.44 | 7.47 | 7.82 | 7.43 | 7.13 | 7.64 | 6.9 | 7.38 | 7.68 | 7.05 | 7.46 | 7.25 | 7.54 | 7.48 | 7.84 | 7.56 | 7.39 | 7.54 | 6.98 | 7.18 | 7.62 | 6.85 | 7.81 | 7.8 | 8 | 7.69 | 7.65 | 7.79 | 7.6
Conductivity | µS/cm | 1540 | 1560 | 1570 | 1940 | 1730 | 1760 | 1430 | 1610 | 1700 | 1520 | 1550 | 1540 | 1670 | 1650 | 1700 | 1660 | 1730 | 1670 | 1490 | 1050 | 1150 | 1600 | 1640 | 1580 | 1630 | 1530 | 1400 | 1420 | 1360 | 1650 | 1610 | 1690 | 1580 | 2360 | 1640 | 1670 | 1640 | 1630 | 1610 | 1520 | 822 | 1440 | 1460 | 1560 | 1330 | 1400 | 1520 | 1260 | 1420 | 1340 | 1380 | 1460 | 1480 | 1390 | 1430 | 1470 | 1460 | 1260 | 1170 | 1290 | 1290 | 1420 | 1180 | 1310 | 1320 | 1260 | 1480 | 1510 | 1.61 | 1.31 | 1.34 | 1.36 | 1.36 | 1300 | 1170 | 1220 | 1230 | 949 | 1370 | 1400 | 1370 | 1370 | 1420 | 1380 | 1460 | 1400 | 1450 | 1370 | 1550 | 1970 | 228 | 1460 | 1620 | 1590 | 1230 | 1400 | 1290 | 1440 | 1540 | 1580 | 1520 | 1440 | 1350 | 1420 | 1790 | 1750 | 1770 | 1710 | 1700 | 1010 | 1480 | 1750 | 1680 | 1790 | 1700 | 1710 | 1710 | 1670 | 1690 | 1680 | 1700
Routine Parameters
Total Suspended Solids | mg/L | 18 | 22 | 19 | 31 | 21 | <2 | 25 | 21 | 38 | 28 | 39 | 70 | 38 | 24 | 31 | 34 | 33 | 40 | 74 | 10 | 24 | 28 | 24 | 12 | 24 | 28 | 25 | 24 | 20 | 26 | 32 | 42 | 38 | 94 | 36 | 36 | 36 | 48 | 50 | 30 | 8 | 36 | 20 | 27 | 16 | 18 | 19 | 12 | 34 | 25 | 34 | 42 | 24 | 36 | 36 | 37 | 36 | 36 | 32 | 24 | 22 | 26 | 6 | 17 | 16 | 18 | 22 | 22 | 32 | 30 | 28 | 32 | 20 | 33 | 22 | 29 | 34 | 28 | 26 | 25 | 22 | 24 | 20 | 30 | 24 | 22 | 23 | 27 | 34 | 26 | 35 | 28 | 35.5 | 33.1 | 21.6 | 32.3 | 33.1 | 32 | 32.7 | 22 | 20.5 | 23.3 | 20 | 28.7 | 22.7 | 26.8 | 24 | 34.7 | 30.7 | 20.6 | 35.3 | 38.7 | 31.3 | 27.3 | 34.7 | 34 | 19.3 | 26.7 | 24.7 | 38 | 46.7
Total Dissolved Solids | mg/L | 915 | 1250 | 1290 | 1530 | 1310 | 1340 | 1080 | 1210 | 1380 | 1170 | 1160 | 1210 | 1220 | 1270 | 1310 | 1250 | 1250 | 1280 | 1080 | 766 | 828 | 1120 | 1220 | 1140 | 1180 | 1080 | 988 | 983 | 1000 | 1230 | 1240 | 1320 | 1250 | 2140 | 1360 | 1150 | 1360 | 1240 | 1170 | 1180 | 570 | 945 | 1130 | 1190 | 951 | 1080 | 1120 | 931 | 1010 | 947 | 1010 | 1120 | 1070 | 1080 | 1210 | 1310 | 1160 | 888 | 834 | 961 | 1060 | 1060 | 876 | 968 | 951 | 1020 | 1110 | 1090 | 1200 | 1080 | 1190 | 1120 | 1070 | 969 | 965 | 997 | 932 | 1070 | 1060 | 1040 | 1150 | 1130 | 1040 | 1040 | 1160 | 1180 | 1210 | 1170 | 1190 | 1240 | 1250 | 1280 | 1370 | 1250 | 863 | 1130 | 1060 | 1150 | 1310 | 1300 | 1410 | 1300 | 1400 | 1450 | 1450 | 1500 | 1430 | 1450 | 1340 | 722 | 1210 | 1460 | 1380 | 1540 | 1550 | 1370 | 1340 | 1340 | 1360 | 1330 | 1390
Hardness | mg/L | 618 | 733 | 739 | 862 | 788 | 778 | 639 | 714 | 800 | -- | -- | -- | -- | -- | 793 |  |  |  |  | 463 |  | 739 | 761 | 737 | 752 | 699 | 650 | 639 | 647 | 806 | 788 | 854 | 844 | 1300 | 877 | 701 | 877 | 802 | 807 | 796 | 387 | 674 | 745 | 782 | 628 | 756 | 746 | 628 | 667 | 646 | 618 | 720 | 727 | 730 | 792 | 916 | 788 | 597 | 565 | 621 | 688 | 705 | 776 | 661 | 654 | 669 | 766 | 770 | 850 | 752 | 864 | 790 | 746 | 652 | 671 | 665 | 581 | 753 | 750 | 710 | 800 | 801 | 720 | 684 | 763 | 853 | 806 | 806 | 800 | 856 | 834 | 930 | 906 | 884 | 647 | 733 | 705 | 788 | 876 | 929 | 874 | 894 | 1010 | 1030 | 1010 | 1020 | 1000 | 1050 | 966 | 502 | 847 | 1010 | 1010 | 955 | 971 | 952 | 958 | 927 | 966 | 945 | 1010
Alkalinity-Total | mg/L | 211 | 232 | 233 | 246 | 247 | 259 | 209 | 231 | 248 | 239 | 228 | 227 | 228 | 229 | 237 | 233 | 237 | 245 | 197 | 169 | 182 | 241 | 244 | 236 | 262 | 279 | 279 | 274 | 240 | 262 | 246 | 235 | 238 | 346 | 251 | 247 | 251 | 249 | 271 | 290 | 153 | 229 | 262 | 264 | 233 | 258 | 272 | 233 | 273 | 260 | 274 | 277 | 265 | 232 | 230 | 228 | 248 | 215 | 194 | 217 | 235 | 238 | 191 | 236 | 224 | 245 | 246 | 247 | 226 | 203 | 208 | 234 | 231 | 229 | 219 | 211 | 192 | 220 | 218 | 225 | 237 | 236 | 238 | 241 | 235 | 240 | 240 | 226 | 224 | 220 | 225 | 230 | 248 | 246 | 182 | 216 | 214 | 219 | 232 | 248 | 249 | 259 | 253 | 251 | 251 | 236 | 224 | 235 | 223 | 131 | 205 | 242 | 231 | 246 | 253 | 255 | 249 | 244 | 205 | 227 | 244
Bicarbonate | mg/L | 260 | 283 | 284 | 300 | 301 | 316 | 255 | 282 | 302 | 290 | 280 | 280 | 280 | 280 | 289 | 280 | 290 | 300 | 240 | 206 | 220 | 290 | 300 | 290 | 320 | 340 | 340 | 330 | 290 | 320 | 300 | 290 | 290 | 420 | 310 | 300 | 310 | 300 | 330 | 350 | 190 | 280 | 320 | 320 | 280 | 310 | 330 | 280 | 330 | 320 | 330 | 340 | 320 | 280 | 280 | 280 | 300 | 260 | 240 | 260 | 290 | 290 | 230 | 290 | 270 | 300 | 300 | 300 | 280 | 250 | 250 | 280 | 280 | 280 | 267 | 257 | 234 | 268 | 266 | 274 | 289 | 287 | 290 | 294 | 287 | 292 | 292 | 275 | 273 | 268 | 274 | 280 | 248 | 246 | 182 | 216 | 214 | 219 | 232 | 248 | 249 | 259 | 253 | 251 | 251 | 236 | 224 | 235 | 223 | 131 | 205 | 242 | 231 | 246 | 253 | 255 | 249 | 244 | 205 | 227 | 244
Carbonate | mg/L | <6 | <6 | <6 | <6 | <6 | <6 | <6 | <6 | <6 | <6 | <6 | <6 | <6 | <6 | <6 | <6 | <6 | <6 | <6 | <6 | <6 | <6 | <6 | <6 | <6 | <6 | <6 | <6 | <6 | <6 | <6 | <6 | <6 | <6 | <6 | <6 | <6 | <6 | <6 | <6 | <6 | <6 | <6 | <6 | <6 | <6 | <6 | <6 | <6 | <6 | <6 | <6 | <6 | <6 | <6 | <6 | <6 | <6 | <6 | <6 | <6 | <6 | <6 | <6 | <6 | <6 | <6 | <6 | <6 | <6 | <6 | <6 | <6 | <6 | <6 | <6 | <6 | <6 | <6 | <6 | <6 | <6 | <6 | <6 | <6 | <6 | <6 | <6 | <6 | <6 | <6 | <6 | <1.0 | <1.0 | <1.0 | <1.0 | <1.0 | <1.0 | <1.0 | <1.0 | <1.0 | <1.0 | <1.0 | <1.0 | <1.0 | <1.0 | <1.0 | <1.0 | <1.0 | <1.0 | <1.0 | <1.0 | <1.0 | <1.0 | <1.0 | <1.0 | <1.0 | <1.0 | <1.0 | <1.0 | <1.0
Hydroxide | mg/L | <5 | <5 | <5 | <5 | <5 | <5 | <5 | <5 | <5 | <5 | <5 | <5 | <5 | <5 | <5 | <5 | <5 | <5 | <5 | <5 | <5 | <5 | <5 | <5 | <5 | <5 | <5 | <5 | <5 | <5 | <5 | <5 | <5 | <5 | <5 | <5 | <5 | <5 | <5 | <5 | <5 | <5 | <5 | <5 | <5 | <5 | <5 | <5 | <5 | <5 | <5 | <5 | <5 | <5 | <5 | <5 | <5 | <5 | <5 | <5 | <5 | <5 | <5 | <5 | <5 | <5 | <5 | <5 | <5 | <5 | <5 | <5 | <5 | <5 | <5 | <5 | <5 | <5 | <5 | <5 | <5 | <5 | <5 | <5 | <5 | <5 | <5 | <5 | <5 | <5 | <5 | <5 | <1.0 | <1.0 | <1.0 | <1.0 | <1.0 | <1.0 | <1.0 | <1.0 | <1.0 | <1.0 | <1.0 | <1.0 | <1.0 | <1.0 | <1.0 | <1.0 | <1.0 | <1.0 | <1.0 | <1.0 | <1.0 | <1.0 | <1.0 | <1.0 | <1.0 | <1.0 | <1.0 | <1.0 | <1.0
Calcium | mg/L | 202 | 240 | 246 | 293 | 263 | 260 | 214 | 238 | 268 | 213 | 248 | 241 | 244 | 236 | 263 | 220 | 256 | 230 | 230 | 155 | 170 | 243 | 250 | 246 | 249 | 230 | 213 | 210 | 212 | 267 | 256 | 272 | 272 | 425 | 281 | 227 | 281 | 256 | 250 | 244 | 127 | 220 | 241 | 261 | 206 | 249 | 233 | 208 | 219 | 214 | 194 | 233 | 234 | 232 | 249 | 298 | 242 | 187 | 178 | 194 | 215 | 221 | 221 | 209 | 208 | 210 | 238 | 247 | 269 | 233 | 274 | 241 | 234 | 203 | 210 | 207 | 182 | 234 | 234 | 223 | 248 | 248 | 223 | 214 | 237 | 264 | 249 | 245 | 246 | 262 | 255 | 287 | 271 | 273 | 196 | 224 | 215 | 238 | 268 | 284 | 262 | 271 | 296 | 293 | 285 | 296 | 292 | 313 | 282 | 152 | 253 | 307 | 300 | 280 | 289 | 281 | 272 | 269 | 281 | 271 | 299
Chloride | mg/L | 10.8 | 12 | 3.4 | 4.4 | 3.6 | 3.8 | 10.7 | 12 | 17.6 | 3.06 | 0.43 | 1.86 | 2.08 | 2.92 | 11.5 | 3.13 | 2.6 | 2.7 | 2.23 | 7.1 | 1.36 | 2.6 | 2.2 | 2.28 | 2.85 | 0.15 | 2.33 | 2.03 | 1.74 | 2.36 | 2.23 | 2.49 | 1.99 | 5.09 | 4.5 | 2.28 | 4.5 | 2.34 | 2.33 | 2.31 | 0.86 | 1.98 | 2.15 | 2.1 | 2.06 | 2.46 | 1.99 | 1.48 | 3.22 | 1.98 | 1.62 | 2.15 | 3.2 | 12.9 | 1.98 | 1.87 | 3.14 | 2.4 | 0.41 | 2.4 | 3.23 | 1.72 | 1.51 | 1.4 | 1.2 | <0.5 | <0.5 | 2.7 | <0.5 | 1.05 | 1.6 | 1.6 | 1.38 | 1.5 | 1.5 | 1.28 | 1.4 | 1.4 | 3.76 | 3.6 | 2.98 | 1.6 | 1.32 | 1.26 | 1.21 | 1.18 | 1.53 | 2.08 | 1.83 | 1.41 | 1.27 | 2.11 | <5.0 | <5.0 | <5.0 | <5.0 | <5.0 | <5.0 | <5.0 | <5.0 | <5.0 | <5.0 | <5.0 | <5.0 | <5.0 | 12 | <5.0 | <5.0 | <5.0 | 0.87 | <5.0 | <5.0 | <5.0 | <5.0 | <5.0 | <5.0 | <5.0 | 6.5 | <2.5 | <2.5 | 2.6
Fluoride |  | -- | -- | -- | -- | -- | -- | -- | -- | -- | -- | -- | -- | -- | -- | -- | -- | -- | -- | -- | -- | -- | -- | -- | -- | -- | -- | -- | -- | -- | -- | -- | -- | -- | -- | -- | -- | -- | -- | -- | -- | -- | -- | -- | -- | -- | -- | -- | -- | -- | -- | -- | -- | -- | -- | -- | -- | -- | -- | -- | -- | -- | -- | -- | -- | -- | -- | -- | -- | -- | -- | -- | -- | -- | -- | -- | -- | -- | -- | -- | -- | -- | -- | -- | -- | -- | -- | -- | -- | -- | -- | -- | -- | <0.20 | <0.20 | <0.20 | <0.20 | 0.33 | <0.20 | <0.20 | <0.20 | <0.20 | <0.20 | <0.20 | <0.20 | 0.3 | <0.40 | 0.27 | 0.38 | <0.20 | 0.085 | <0.20 | <0.20 | <0.20 | <0.20 | <0.20 | <0.20 | <0.20 | <0.20 | 0.12 | 0.12 | <0.10 | 0.058234 | -1198.5574 | slope | intercept
Magnesium | mg/L | 27.6 | 32.7 | 30.4 | 32 | 32 | 31 | 25.4 | 28.8 | 31.9 | 31.8 | 34.4 | 34.4 | 33.9 | 32.3 | 33.3 | 32.1 | 41.1 | 36.2 | 29.7 | 18.7 | 24.4 | 32.1 | 33.2 | 30 | 31.6 | 30.1 | 28.7 | 27.6 | 28.9 | 33.6 | 36 | 42.3 | 40 | 59 | 42.6 | 32.8 | 42.6 | 39.5 | 44.4 | 45.2 | 16.7 | 30.2 | 34.6 | 31.6 | 27.8 | 32.5 | 33.1 | 26.1 | 29.4 | 27.3 | 32.4 | 33.6 | 34.6 | 36.5 | 41.6 | 41.5 | 44.6 | 31.6 | 29.4 | 33.3 | 36.6 | 36.8 | 54.5 | 34 | 32.9 | 35.3 | 41.4 | 37.2 | 45 | 41.6 | 43.5 | 45.7 | 39.6 | -- | -- | -- | -- | -- | -- | -- | -- | -- | -- | -- | -- | -- | -- | -- | -- | -- | -- | -- | -- | -- | -- | -- | -- | -- | -- | -- | -- | -- | -- | -- | -- | -- | -- | -- | -- | -- | -- | -- | -- | -- | -- | -- | -- | -- | -- | -- | -- | 0.025354 | 1032.8904 | se (slope) | se (intercept)
Potassium | mg/L | 5.7 | 7 | 7.1 | 8.9 | 7.5 | 7.6 | 6.8 | 7 | 7.9 | 5.7 | 6.6 | 6.8 | 7.2 | 6.9 | 7 | 5.9 | 7.5 | 8 | 6.9 | 4.7 | 5 | 6.4 | 6.9 | 7 | 7 | 7 | 6.3 | 6.2 | 6.1 | 7.4 | 6.6 | 7 | 6.7 | 13.1 | 6.8 | 6.8 | 6.8 | 6.8 | 7.4 | 6.6 | 3.2 | 5.4 | 6.5 | 7.1 | 5.8 | 6.7 | 6.5 | 5.9 | 6.4 | 5.5 | 5.5 | 6.4 | 6.7 | 5.8 | 6.4 | 6.3 | 6.8 | 5.4 | 4.8 | 5.3 | 5.4 | 5.9 | 12.1 | 5.8 | 5.3 | 6.1 | 6 | 6.3 | 7 | 5.7 | 6.4 | 6 | 6.2 | -- | -- | -- | -- | -- | -- | -- | -- | -- | -- | -- | -- | -- | -- | -- | -- | -- | -- | -- | -- | -- | -- | -- | -- | -- | -- | -- | -- | -- | -- | -- | -- | -- | -- | -- | -- | -- | -- | -- | -- | -- | -- | -- | -- | -- | -- | -- | -- | 0.04245 | 197.3392 | r2 | se (y)
Sodium | mg/L | 78 | 93.9 | 97.7 | 125 | 97.9 | 102 | 78.6 | 87.9 | 99 | 71.3 | 90.7 | 85 | 90.4 | 85.4 | 89.8 | 79 | 96.2 | 95 | 77.7 | 53.3 | 59.2 | 78 | 89.7 | 80.8 | 88.3 | 81.7 | 75.7 | 69.2 | 63.4 | 82.9 | 75.7 | 76.6 | 68.8 | 182 | 77.6 | 57.6 | 77.1 | 71.5 | 78.3 | 74.4 | 23.8 | 64.7 | 68.6 | 70.5 | 56.9 | 73.1 | 5.56 | 54.6 | 64.5 | 57.4 | 49.2 | 61 | 52.8 | 51.9 | 57.4 | 57.6 | 60.3 | 46 | 44.1 | 46.3 | 50.4 | 57.1 | 23.8 | 48.6 | 42.4 | 50.4 | 45.6 | 52.6 | 53 | 44.3 | 49.7 | 48.2 | 48.7 | 42.2 | 40.5 | 40.4 | 36.9 | 47 | 42.5 | 43.7 | 42.2 | 45.8 | 39 | 40.2 | 40.3 | 47.3 | 43.4 | 44.1 | 42.9 | 39.9 | 42.1 | 47.3 | 44.7 | 44.4 | 29.5 | 37.7 | 34.7 | 36.8 | 46.1 | 40.5 | 39.7 | 39 | 38.7 | 38.2 | 36.5 | 37 | 36.7 | 38.3 | 36.3 | 20.3 | 35.9 | 42.6 | 36.2 | 33.7 | 36.3 | 36.9 | 34.6 | 34.6 | 33.6 | 37.2 | 36.9 | 5.2755 | 119 | F | df
Sulphate | mg/L | 619 | 724 | 764 | 909 | 752 | 776 | 617 | 691 | 799 | 669 | 611 | 662 | 663 | 708 | 766 | 730 | 682 | 682 | 589 | 426 | 433 | 581 | 660 | 602 | 622 | 538 | 468 | 471 | 513 | 640 | 674 | 742 | 681 | 1210 | 760 | 653 | 760 | 687 | 602 | 602 | 289 | 463 | 595 | 641 | 491 | 542 |  | 472 |  | 461 | 538 | 583 | 544 | 568 | 679 | 734 | 623 | 461 | 447 | 521 | 580 | 569 | 434 | 511 | 503 | 538 | 559 | 561 | 662 | 602 | 656 | 605 | 570 | 512 | 507 | 551 | 537 | 580 | 580 | 592 | 640 | 612 | 566 | 575 | 668 | 627 | 613 | 695 | 684 | 670 | 715 | 733 | 725 | 716 | 520 | 604 | 636 | 660 | 772 | 742 | 753 | 744 | 815 | 863 | 877 | 882 | 865 | 854 | 790 | 419 | 721 | 867 | 812 | 806 | 801 | 804 | 783 | 782 | 827 | 788 | 800 | 205441.8946 | 4634188.2541 | ss reg | ss resid
Turbidity | NTU | 66.8 | 102 | -- | -- | -- | -- | -- | 76.4 | -- | -- | -- | -- | -- | -- | -- | -- | -- | -- | -- | -- | -- | -- | -- | -- | -- | -- | -- | -- | -- | -- | -- | -- | -- | -- | -- | -- | -- | -- | -- | -- | -- | -- | -- | -- | -- | -- | -- | -- | -- | -- | -- | -- | -- | -- | -- | -- | -- | -- | -- | -- | -- | -- | -- | -- | -- | -- | -- | -- | 160 | -- | -- | -- | -- | -- | -- | -- | -- | -- | -- | -- | -- | -- | -- | -- | -- | -- | -- | -- | -- | -- | -- | -- | -- | -- | -- | -- | -- | -- | -- | 87.8 | -- | 101 | -- | -- | -- | -- | -- | -- | -- | -- | -- | -- | -- | -- | -- | -- | -- | -- | -- | -- | -- | CONCLUSION: F > 0.05 therefore trend is statistically significant at 95% confidence level
Nutrients
Ammonia-N | mg/L | 5.09 | 7 | 5.98 | 7.79 | 6.92 | 7.48 | 5.6 | 7.26 | 7.98 | 5.3 | 6.5 | 6.3 | 8.1 | 7.5 | 11 | 5.9 | 6.1 | 6.3 | 5.3 | 2.5 | 3.8 | 5.9 | 7.2 | 6.5 | 5.6 | 5.7 | 7.2 | 3.2 | 6.2 | 17 | 5.2 | 7 | 5.7 | 9 | 6.3 | 6.8 | 6.3 | 5.9 | 5.3 | 5.3 | 2.2 | 5.3 | 5.2 | 4.1 | <0.01 | 6.1 | 5.3 | 5.7 | 6.2 | 6.8 | 4.5 | 6.7 | 6.3 | 6.3 | 5.1 | 4.81 | 5.8 | 4.34 | 3.66 | 4.24 | 5.01 | 4.92 | 3.39 | 3.83 | 4.03 | 4.68 | 3.23 | 4.13 | 5.7 | 4.62 | 4.28 | 4.72 | 4.56 | 3.7 | 3.31 |  |  |  | 3.92 | 4.48 | 4.27 | 3.6 | 4.89 | 4.8 | 2.51 | 3.77 | 4.01 | 3.73 |  |  |  |  | 4.42 | 4.63 | 3.43 | 4.42 | 3.85 | 4.04 | 6.03 | 3.9 | 4.07 | 4.57 | 4.4 | 3.7 | 4.12 | 4.43 | 4.61 | 4.4 | 4.41 | 2.9 | 4.04 | 5.29 | 4.74 | 3.86 | 4.26 | 4.33 | 4.28 | 4.07 | 4.03 | 4.31 | 5.13
Nitrate-N | mg/L | 2 | 2.36 | 1.97 | 1.04 | 1.26 | 1.31 | 2.07 | 2.27 | 3.6 | 3.69 | 3.97 | 5.27 | 5.27 | 5.33 | 4.62 | 5.23 | 3.8 | 3.22 | 3.11 | 1.87 | 3 | 3.37 | 3.48 | 3.47 | 2.04 | 2.35 | 2.38 | 3.44 | 3.86 | 4.17 | 4.53 | 3.47 | 3.69 | 3.79 | 3.32 | 2.67 | 3.32 | 3.78 | 1.84 | 3.22 | 1.81 | 2.04 | 2.04 | 1.69 | 1.61 | 1.32 | 1.41 | 1.7 | 1.44 | 1.84 | 2.39 | 3.99 | 4.59 | 3.97 | 3.88 | 4.52 | 4 | 2.46 | 0.23 | 3.13 | 2.28 | 1.81 | 1.98 | 0.22 | 2.23 | 2.65 | 3.92 | 5.51 | 3.41 | 3.77 | 4.38 | 4.04 | 4.05 | 3.47 | 3.59 | 2.81 | 2.29 | 3.3 | 2.74 | 2.5 | 2.03 | 2.45 | 1.79 | 1.66 | 1.74 | 1.85 | 2.13 | 1.92 | 2.03 | 2.38 | 2.05 | 1.72 | 1.55 | 1.47 | 1.12 | 1.15 | 1.08 | 1.07 | 1.07 | 1.38 | 1.19 | 1.64 | 1.7 | 1.24 | 1.36 | 1.3 | 1.13 | 0.993 | 0.74 | 0.372 | 0.414 | 0.337 | 0.412 | 0.478 | 0.552 | 0.958 | 0.654 | 1.05 | 0.825 | 0.513 | 0.359
Nitrite-N | mg/L | 0.39 | 0.185 | 0.171 | 0.19 | 0.038 | 0.052 | 0.1 | 0.07 | 0.12 | 0.31 | 0.16 | 0.24 | 0.6 | 0.56 | 0.23 | 0.53 | 0.5 | 0.45 | 0.56 | 0.225 | 0.26 | 0.54 | 0.17 | 0.01 | 0.16 | 0.1 | 0.29 | 0.39 | 0.24 | 0.34 | 0.24 | 0.13 | <0.01 | 0.33 | 0.06 | 0.09 | 0.06 | 0.17 | 0.03 | 0.37 | 0.13 | 0.26 | 0.33 | 0.14 | 0.17 | 0.19 | <0.01 | <0.01 | 0.15 | 0.12 | <0.01 | 0.18 | 0.27 | 0.32 | 0.17 | 0.29 | 0.41 | <0.1 | <0.01 | <0.1 | 0.08 | 0.18 | 0.15 | <0.01 | <0.1 | <0.1 | <0.1 | <0.1 | <0.1 | 0.02 | 0.29 | 0.15 | 0.32 | 0.78 | 0.53 | 0.42 | 0.33 | 0.71 | <0.01 | 0.021 | 0.25 | 0.22 | <0.10 | <0.10 | <0.10 | <0.10 | <0.10 | 0.11 | <0.10 | 0.18 | <0.10 | 0.15 | 0.05 | 0.048 | 0.031 | 0.042 | 0.04 | 0.028 | 0.046 | <0.010 | 0.035 | 0.028 | 0.029 | 0.03 | 0.039 | 0.049 | 0.032 | 0.033 | 0.028 | 0.0146 | 0.017 | 0.013 | 0.034 | 0.025 | 0.023 | 0.017 | 0.021 | 0.056 | 0.0319 | 0.0332 | 0.0159
Total Phosphorus | mg/L | -- | -- | -- | -- | -- | -- | -- | -- | -- | -- | -- | -- | -- | -- | -- | 0.024 | 0.034 | 0.035 | 0.103 | 0.01 | 0.01 | 0.046 | 0.027 | 0.021 | 0.016 | 0.034 | 0.023 | 0.043 | 0.02 | 0.021 | 0.026 | 0.011 | <0.01 | 0.022 | 0.026 | 0.026 | 0.026 | 0.011 | 0.018 | 0.037 | 0.014 | 0.014 | 0.027 | 0.029 | 0.018 | 0.015 | 0.016 | 0.026 | 0.033 | 0.034 | 0.041 | 0.023 | 0.027 | <0.01 | 0.022 | 0.022 | 0.028 | 0.021 | 0.012 | <0.01 | 0.021 | 0.023 | <0.01 | 0.014 | 0.032 | 0.012 | 0.01 | 0.024 | 0.051 | <0.050 | 0.016 | 0.011 | 0.021 | <0.01 | 0.024 | 0.016 | 0.053 | 0.021 | 0.05 | 0.031 | 0.023 | [11 empty] | <0.050 | <0.050 | <0.050 | <0.050 | <0.050 | <0.050 | <0.050 | <0.050 | <0.050 | <0.050 | <0.050 | <0.050 | <0.050 | <0.050 | <0.050 | <0.050 | <0.050 | <0.050 | <0.050 | <0.050 | <0.050 | <0.050 | <0.050 | <0.050 | <0.050 | <0.050 | <0.050 | <0.050 | <0.050
Cyanide Compounds
Cyanide - T | mg/L | -- | -- | -- | -- | -- | -- | -- | -- | -- | -- | -- | -- | -- | -- | -- | [77 empty] | 0.06 | 0.0414 | 0.0276 | 0.0263 | 0.0337 | 0.023 | 0.0491 | 0.0772 | 0.065 | 0.0736 | 0.0462 | 0.04 | 0.0187 | 0.0618 | 0.0624 | 0.0488 | 0.107 | 0.0435 | 0.0533 | 0.0573 | 0.053 | 0.0535 | 0.0419 | 0.049 | 0.069 | 0.0826 | 0.0263 | 0.0978 | 0.108
Cyanate | mg/L | 3.4 | 1.2 | <0.2 | <0.2 | 0.8 | 0.8 | 1.5 | <0.2 | 1.2 | 0.7 | 0.8 | 2.4 | 2.1 | 0.6 | <0.2 | <0.2 | <0.2 | 0.7 | 0.2 | 1.6 | <0.2 | 1.1 | 1.5 | 0.2 | 1.6 | 0.8 | 1.8 | 0.7 | 0.8 | 0.7 | 1.7 | 0.3 | 0.9 | 0.8 | 1.6 | 3.2 | 1.6 | 0.3 | 1.4 | 0.3 | <0.2 | 0.8 | 1.3 | <0.2 | 0.6 | 1.5 | 1.4 | 6.5 | 2.6 | 2 | 0.7 | 4.8 | 1.3 | 1.6 | 0.3 | 2.4 | 1.8 | 1 | 2.1 | 1.5 | 0.9 | 1.2 | 1.4 | 1.8 | 1.5 | 0.7 | 0.6 | 0.8 | 0.6 | 0.9 | 1.3 | 1.6 | 1.3 | <0.2 | 1.2 | 0.4 | <0.2 | 0.7 | 0.7 | <0.2 | <0.2 | <0.2 | 0.3 | <0.2 | 0.4 | 1.1 | 1 | 1.7 | 1.8 | 1.5 | 1 | 1.8 | <0.20 | 0.51 | <0.20 | <0.20 | <0.20 | <0.20 | 0.45 | 1.32 | <0.20 | 1.62 | 2.01 | 2.07 | <0.20 | <0.20 | 1.11 | 0.6 | <0.20 | <0.20 | 6.57 | <0.20 | <2.0 | 4.08 | 1.77 | <0.20 | <0.20 | <0.20 | <0.20 | <0.20 | <0.20
Thiocyanate | mg/L | 14 | 14.9 | 16.8 | 31 | 28 | 28 | 17.6 | 16.2 | 19 | 12.5 | 13.7 | 14.8 | 131 | 11.8 | 13.2 | 14 | 14.8 | 13.3 | 7.2 | 8 | 6.4 | 9.4 | 11.5 | 8.9 | 14.5 | 11.5 | 11.2 | 8.1 | 5.9 | 11.3 | 7.5 | 11.1 | 8.4 | 14.5 | 8.9 | 8.2 | 8.9 | 8.9 | 12.7 | 8.2 | 1 | 7.6 | 5.5 | 6.5 | 5 | 7.6 | 8.5 | 6.2 | 9.2 | 8 | 7.7 | 7.6 | 6.3 | 5.9 | 6.5 | 5.6 | 6.3 | 4.3 | 3.8 | 3.5 | 3.5 | 4.2 | 2.4 | 3.8 | 4.1 | 4.9 | 3.8 | 4.5 | 4.7 | 3.7 | 3 | 3.6 | 2.5 | 2.8 | 3.2 | 3.1 | 4 | 3.9 | 5.2 | 4.2 | 3.3 | 3.7 | 3.9 | 4 | 4.1 | 4 | 3.5 | 3.3 | 0.8 | 3.6 | 3.8 | 3.3 | 3.37 | 3.36 | 2.67 | 2.96 | 3.66 | 2.9 | 4.4 | 2.79 | 3.14 | 2.93 | 2.67 | 3.25 | 2.46 | 2.66 | 2.55 | 2.8 | 3.33 | 1.98 | 3.26 | 5.28 | 3.99 | 3.56 | 3.1 | 3.01 | 3.7 | 3.02 | 3.2 | 3.83 | 4.67
CN-WAD | mg/L | 0.018 | 0.022 | 0.022 | 0.028 | 0.044 | 0.02 | 0.028 | 0.022 | 0.024 | 0.026 | 0.024 | 0.136 | 0.024 | 0.04 | 0.02 | 0.022 | 0.024 | 0.022 | 0.018 | 0.012 | 0.018 | 0.016 | 0.022 | 0.018 | 0.018 | 0.164 | 0.018 | 0.028 | 0.014 | 0.042 | 0.016 | 0.016 | 0.016 | 0.036 | 0.038 | 0.018 | 0.038 | 0.026 | 0.016 | 0.014 | 0.006 | 0.012 | 0.012 | 0.014 | 0.046 | 0.014 | 0.014 | 0.01 | 0.016 | 0.014 | 0.01 | 0.012 | 0.016 | 0.012 | 0.012 | 0.014 | 0.012 | 0.01 | 0.01 | 0.01 | 0.01 | 0.012 | 0.01 | 0.01 | 0.008 | 0.01 | 0.01 | 0.01 | 0.01 | 0.01 | 0.012 | 0.012 | 0.012 | 0.01 | 0.012 | 0.01 | 0.012 | 0.01 | 0.01 | 0.01 | 0.012 | 0.012 | 0.01 | 0.008 | 0.012 | 0.008 | 0.008 | 0.02 | 0.012 | 0.014 | 0.01 | 0.016 | 0.01 | 0.0065 | 0.005 | 0.0065 | <0.0050 | 0.006 | 0.0053 | 0.0114 | 0.0138 | 0.0078 | 0.0058 | 0.01 | <0.0050 | 0.0102 | 0.0124 | 0.0112 | 0.019 | <0.0050 | 0.0093 | 0.0104 | 0.012 | 0.0107 | 0.0109 | 0.0118 | 0.019 | 0.015 | <0.0050 | 0.0179 | 0.0162
CN-SAD | mg/L | 0.92 | 0.34 | 2.4 | 1.5 | 2 | 2.4 | 0.88 | 5 | 1.4 | 1.2 | 1.8 | 3.2 | 2.2 | 3.2 | 2.8 | 2 | 3.4 | 3.4 | 2 | 2 | 2 | 2.4 | 0.68 | 2 | 2 | 2 | 3 | 2.8 | 2 | 1 | 0.52 | 3.2 | 2 | 1 | 1.3 | 0.54 | 1.3 | 1.6 | 0.56 | 0.34 | 0.078 | 0.4 | 0.96 | 1.1 | 1.4 | 1.4 | 2.8 | 1.2 | 0.76 | 1.9 | 1.6 | 1.5 | 1.2 | 0.94 | 1.1 | 0.66 | 1.1 | 0.76 | 0.72 | 0.78 | 0.76 | 0.56 | 0.5 | 1.3 | 0.92 | 1.2 | 0.56 | 1.1 | 0.98 | 1 | 0.94 | 0.52 | 0.76 | 0.56 | 1.4 | 0.08 | 0.22 | 0.66 | 0.2 | 0.38 | 0.42 | 0.62 | 0.54 | 0.1 | 0.48 | 0.52 | 0.54 | 0.28 | 1.1 | 0.64 | 1 | 0.46
Total Metals
Aluminum | mg/L | 0.049 | 0.026 | 0.023 | 0.03 | 0.035 | 0.021 | 0.136 | 0.044 | 0.15 | 0.027 | 0.029 | 0.025 | 0.036 | 0.03 | 0.027 | 0.022 | 0.034 | 0.037 | 1.29 | 0.148 | 0.138 | 0.04 | 0.03 | 0.032 | 0.021 | 0.021 | 0.047 | 0.046 | 0.037 | 0.016 | 0.027 | 0.028 | 0.027 | 0.056 | 0.029 | 0.023 | 0.029 | 0.027 | 0.026 | 0.039 | 0.076 | 0.029 | 0.023 | 0.028 | 0.063 | 0.077 | <0.050 | 0.1 | 0.054 | 0.076 | 0.026 | 0.03 | 0.027 | 0.016 | 0.018 | 0.016 | 0.021 | 0.051 | 0.068 | 0.038 | 0.026 | 0.024 | 0.105 | 0.042 | 0.074 | 0.056 | 0.024 | 0.03 | 0.023 | 0.028 | 0.023 | 0.034 | 0.015 | 0.037 | 0.015 | 0.017 | 0.043 | 0.023 | 0.016 | 0.05 | 0.018 | 0.025 | 0.035 | 0.036 | 0.028 | 0.025 | 0.019 | 0.021 | 0.034 | 0.019 | 0.018 | 0.017 | 0.0163 | 0.0343 | 0.0822 | 0.0463 | 0.0672 | 0.0416 | 0.0249 | 0.0168 | 0.0185 | 0.025 | 0.0227 | 0.0158 | 0.0134 | 0.0136 | 0.0134 | 0.0149 | 0.0127 | 0.151 | 0.0187 | 0.0152 | 0.0152 | 0.0175 | 0.028 | 0.0291 | 0.0247 | 0.0176 | 0.0136 | 0.0177 | 0.0188
Antimony | mg/L | 0.0011 | 0.001 | 0.0009 | 0.0012 | 0.0008 | 0.0008 | 0.0012 | 0.0009 | 0.0009 | 0.0009 | 0.0011 | 0.0008 | 0.001 | 0.001 | 0.001 | 0.0011 | 0.0012 | 0.001 | 0.0067 | 0.0012 | 0.001 | 0.001 | 0.0008 | 0.001 | 0.0007 | 0.0008 | 0.001 | 0.0006 | 0.0007 | 0.0008 | 0.0005 | 0.0006 | 0.0006 | 0.0012 | 0.0007 | 0.0007 | 0.0007 | 0.0008 | 0.0008 | 0.0008 | 0.0005 | 0.0007 | 0.0006 | 0.0007 | 0.0006 | 0.0006 | <0.002 | 0.0007 | 0.0006 | 0.0005 | 0.0009 | 0.0006 | 0.0008 | 0.0007 | 0.0008 | 0.0008 | 0.0007 | 0.0008 | 0.0007 | 0.0006 | 0.0005 | 0.0006 | 0.0007 | 0.0006 | 0.001 | 0.0006 | 0.0006 | 0.0007 | 0.0006 | <0.001 | 0.0009 | 0.0006 | 0.0009 | 0.0008 | 0.0006 | 0.0006 | 0.0005 | 0.0005 | 0.0006 | 0.0006 | 0.0005 | 0.0005 | 0.0005 | 0.0006 | 0.0005 | 0.0005 | 0.0006 | 0.0006 | 0.0006 | 0.0007 | 0.0007 | 0.0006 | 0.00081 | 0.00087 | 0.00086 | 0.00069 | 0.0007 | 0.00062 | 0.00077 | 0.00063 | 0.00059 | 0.0005 | 0.00058 | 0.00066 | 0.00068 | 0.00064 | 0.00068 | 0.00072 | 0.00075 | 0.00077 | 0.00047 | 0.00051 | 0.00048 | 0.00048 | 0.00045 | 0.0005 | 0.00048 | 0.00061 | 0.00084 | 0.00087 | 0.00071
Arsenic | mg/L | 0.0316 | 0.0294 | 0.034 | 0.0467 | 0.0359 | 0.0272 | 0.0449 | 0.0237 | 0.039 | 0.0339 | 0.0387 | 0.0326 | 0.0351 | 0.0357 | 0.042 | 0.0347 | 0.0488 | 0.0442 | 0.0707 | 0.0324 | 0.03 | 0.0256 | 0.0321 | 0.0238 | 0.0336 | 0.0342 | 0.0287 | 0.0258 | 0.0229 | 0.0222 | 0.0293 | 0.0314 | 0.0328 | 0.0579 | 0.0566 | 0.0487 | 0.0566 | 0.0535 | 0.0658 | 0.0568 | 0.008 | 0.0212 | 0.0189 | 0.0265 | 0.016 | 0.0259 | 0.028 | 0.0204 | 0.0347 | 0.0307 | 0.0287 | 0.0347 | 0.0328 | 0.0292 | 0.0465 | 0.0412 | 0.0373 | 0.0306 | 0.0264 | 0.021 | 0.0242 | 0.0267 | 0.0205 | 0.0294 | 0.0232 | 0.025 | 0.0321 | 0.0279 | 0.0408 | 0.022 | 0.0342 | 0.051 | 0.0275 | 0.0474 | 0.0407 | 0.0487 | 0.0403 | 0.0368 | 0.035 | 0.0347 | 0.0366 | 0.0364 | 0.0325 | 0.0336 | 0.0287 | 0.0317 | 0.0317 | 0.0434 | 0.0529 | 0.0458 | 0.0492 | 0.0541 | 0.0477 | 0.0507 | 0.0498 | 0.0505 | 0.0504 | 0.0476 | 0.0558 | 0.039 | 0.0446 | 0.0443 | 0.0504 | 0.0592 | 0.0473 | 0.0483 | 0.0551 | 0.0529 | 0.0591 | 0.0391 | 0.0563 | 0.0853 | 0.0618 | 0.0636 | 0.0471 | 0.0521 | 0.075 | 0.0518 | 0.0468 | 0.0561 | 0.0765
Barium | mg/L | 0.052 | 0.058 | 0.056 | 0.057 | 0.059 | 0.076 | 0.065 | 0.066 | 0.063 | 0.058 | 0.057 | 0.06 | 0.06 | 0.052 | 0.059 | 0.058 | 0.064 | 0.073 | 0.079 | 0.047 | 0.06 | 0.079 | 0.067 | 0.068 | 0.057 | 0.056 | 0.055 | 0.051 | 0.064 | 0.065 | 0.07 | 0.07 | 0.066 | 0.105 | 0.077 | 0.065 | 0.077 | 0.078 | 0.075 | 0.083 | 0.052 | 0.069 | 0.064 | 0.064 | 0.059 | 0.067 | 0.06 | 0.059 | 0.066 | 0.066 | 0.071 | 0.058 | 0.051 | 0.047 | 0.062 | 0.061 | 0.066 | 0.054 | 0.065 | 0.067 | 0.065 | 0.065 | 0.058 | 0.063 | 0.079 | 0.074 | 0.061 | 0.068 | 0.064 | 0.052 | 0.056 | 0.057 | 0.054 | 0.059 | 0.058 | 0.058 | 0.068 | 0.074 | 0.072 | 0.082 | 0.074 | 0.076 | 0.078 | 0.0804 | 0.0713 | 0.0737 | 0.0676 | 0.0625 | 0.0652 | 0.0607 | 0.0597 | 0.0583 | 0.0557 | 0.0553 | 0.06 | 0.0575 | 0.0609 | 0.0616 | 0.0666 | 0.065 | 0.0739 | 0.0718 | 0.0717 | 0.0671 | 0.061 | 0.0601 | 0.0592 | 0.0566 | 0.0581 | 0.0493 | 0.0592 | 0.0652 | 0.0657 | 0.0717 | 0.0628 | 0.0691 | 0.064 | 0.0544 | 0.0502 | 0.0574 | 0.0634
Beryllium | mg/L | <0.0001 | <0.0001 | <0.0001 | <0.0001 | <0.0001 | <0.0001 | <0.0001 | <0.0001 | <0.0002 | <0.0001 | <0.0001 | <0.0001 | <0.0001 | <0.0001 | <0.0001 | <0.00004 | <0.00004 | <0.00004 | <0.00004 | <0.00004 | <0.00004 | <0.00004 | <0.00004 | <0.00004 | <0.00004 | <0.00004 | <0.00004 | <0.00004 | <0.00004 | <0.00004 | <0.00004 | <0.00004 | <0.00004 | <0.00004 | <0.00004 | <0.00004 | <0.00004 | <0.00004 | <0.00004 | <0.00004 | <0.00004 | <0.00004 | <0.00004 | <0.00004 | <0.00004 | <0.00004 | <0.0004 | <0.00004 | <0.00004 | <0.00004 | <0.00004 | <0.00004 | <0.00004 | <0.00004 | <0.00004 | <0.00004 | <0.00004 | <0.00004 | <0.00004 | <0.00004 | <0.00004 | <0.00004 | <0.00004 | <0.00004 | <0.00004 | <0.00004 | <0.00004 | <0.00004 | <0.00004 | <0.0002 | <0.00004 | <0.00004 | <0.00004 | <0.00004 | <0.00004 | <0.00004 | <0.00004 | <0.00004 | <0.00004 | <0.0001 | <0.00004 | <0.00004 | <0.00004 | <0.00005 | <0.00005 | <0.00005 | <0.00005 | <0.00005 | <0.00005 | <0.00005 | <0.00005 | <0.00005 | <0.00010 | <0.00010 | <0.00010 | <0.00010 | <0.00010 | <0.00010 | <0.00010 | <0.00010 | <0.00010 | <0.00010 | <0.00010 | <0.00010 | <0.00010 | <0.00010 | <0.00010 | <0.00020 | <0.00010 | <0.00010 | <0.00010 | <0.00010 | <0.00010 | <0.00010 | <0.00010 | <0.00010 | <0.00010 | <0.00010 | <0.00010 | <0.00010 | <0.00010
Bismuth | mg/L | <0.0005 | <0.0005 | <0.0005 | <0.0005 | <0.0005 | <0.0005 | <0.0005 | <0.0005 | <0.001 | <0.0005 | <0.0005 | <0.0005 | <0.0005 | <0.0005 | <0.0005 | <0.0001 | <0.0001 | <0.0001 | 0.0003 | <0.0001 | <0.0001 | <0.0001 | <0.0001 | <0.0001 | <0.001 | <0.001 | <0.001 | <0.001 | <0.001 | <0.001 | <0.001 | <0.001 | <0.001 | <0.001 | <0.001 | <0.001 | <0.001 | <0.001 | <0.001 | <0.001 | <0.001 | <0.001 | <0.001 | <0.001 | <0.001 | <0.001 | <0.01 | <0.001 | <0.001 | <0.001 | <0.001 | <0.001 | <0.001 | <0.001 | <0.001 | <0.001 | <0.001 | <0.001 | <0.001 | <0.001 | <0.001 | <0.001 | <0.001 | <0.001 | <0.001 | <0.001 | <0.001 | <0.001 | <0.001 | <0.005 | <0.001 | <0.001 | <0.001 | <0.001 | <0.001 | <0.001 | <0.001 | <0.001 | <0.001 | <0.0005 | <0.001 | <0.001 | <0.001 | <0.0001 | <0.0001 | <0.0001 | <0.0001 | 0.0001 | <0.0001 | <0.0001 | <0.0001 | <0.0001 | <0.00050 | <0.00050 | <0.00050 | <0.00050 | <0.00050 | <0.00050 | <0.00050 | <0.00050 | <0.00050 | <0.00050 | <0.00050 | <0.00050 | <0.00050 | <0.00050 | <0.00050 | <0.0010 | <0.00050 | <0.00050 | <0.00050 | <0.00050 | <0.00050 | <0.00050 | <0.00050 | <0.00050 | <0.00050 | <0.00050 | <0.00050 | <0.00050 | <0.00050
Boron | mg/L | 0.079 | 0.084 | 0.078 | 0.088 | 0.098 | 0.091 | 0.083 | 0.096 | 0.079 | 0.077 | 0.076 | 0.079 | 0.09 | 0.106 | 0.091 | 0.072 | 0.081 | 0.077 | 0.067 | 0.05 | 0.055 | 0.082 | 0.08 | 0.093 | 0.077 | 0.082 | 0.068 | 0.066 | 0.064 | 0.07 | 0.063 | 0.07 | 0.077 | 0.11 | 0.075 | 0.076 | 0.075 | 0.074 | 0.068 | 0.077 | 0.039 | 0.081 | 0.065 | 0.07 | 0.075 | 0.08 | 0.06 | 0.057 | 0.082 | 0.058 | 0.06 | 0.056 | 0.071 | 0.066 | 0.066 | 0.068 | 0.073 | 0.065 | 0.056 | 0.068 | 0.069 | 0.076 | 0.069 | 0.069 | 0.072 | 0.07 | 0.07 | 0.072 | 0.072 | 0.067 | 0.09 | 0.082 | 0.087 | 0.093 | 0.081 | 0.071 | 0.074 | 0.08 | 0.092 | 0.089 | 0.07 | 0.073 | 0.082 | 0.076 | 0.078 | 0.066 | 0.069 | 0.065 | 0.065 | 0.096 | 0.077 | 0.071 | 0.102 | 0.09 | 0.068 | 0.076 | 0.071 | 0.083 | 0.086 | 0.081 | 0.08 | 0.074 | 0.077 | 0.077 | 0.076 | 0.077 | 0.086 | 0.083 | 0.08 | 0.04 | 0.065 | 0.075 | 0.07 | 0.071 | 0.06 | 0.061 | 0.06 | 0.057 | 0.068 | 0.068 | 0.063
Cadmium | mg/L | 0.00096 | 0.00082 | 0.00066 | 0.00049 | 0.00055 | 0.00055 | 0.00089 | 0.00068 | 0.00059 | 0.00067 | 0.0007 | 0.00076 | 0.00085 | 0.00104 | 0.00115 | 0.00142 | 0.00102 | 0.00096 | 0.00155 | 0.00078 | 0.0008 | 0.00075 | 0.00069 | 0.00083 | 0.00051 | 0.00059 | 0.00056 | 0.00069 | 0.00076 | 0.00081 | 0.001 | 0.00077 | 0.00143 | 0.00097 | 0.00109 | 0.00082 | 0.00109 | 0.00104 | 0.00103 | 0.00088 | 0.00075 | 0.00067 | 0.00066 | 0.00071 | 0.00066 | 0.00057 | 0.00037 | 0.00062 | 0.00058 | 0.00059 | 0.00067 | 0.00062 | 0.00088 | 0.00077 | 0.00107 | 0.00118 | 0.00081 | 0.00064 | 0.00058 | 0.0007 | 0.00054 | 0.00053 | 0.00076 | 0.00075 | 0.00101 | 0.00067 | 0.00112 | 0.00104 | 0.00087 | 0.00068 | 0.001 | 0.00079 | 0.00087 | 0.00059 | 0.00055 | 0.00053 | 0.00048 | 0.0006 | 0.00057 | 0.00053 | 0.00056 | 0.00062 | 0.00064 | 0.00059 | 0.00062 | 0.00063 | 0.00063 | 0.00056 | 0.00054 | 0.00071 | 0.00069 | 0.00063 | 0.000664 | 0.000655 | 0.000568 | 0.000514 | 0.000458 | 0.000495 | 0.000647 | 0.000546 | 0.00053 | 0.000514 | 0.00063 | 0.000707 | 0.000769 | 0.000687 | 0.00074 | 0.000823 | 0.000878 | 0.000618 | 0.00046 | 0.000327 | 0.000486 | 0.000599 | 0.000589 | 0.000768 | 0.000792 | 0.00108 | 0.00136 | 0.00142 | 0.000917
Calcium | mg/L | 204 | 236 | 234 | 273 | 242 | 261 | 210 | 237 | 248 | 212 | 235 | 242 | 253 | 253 | 244 | 262 | 244 | 249 | 232 | 150 | 184 | 271 | 255 | 250 | 252 | 249 | 228 | 214 | 224 | 247 | 271 | 281 | 286 | 405 | 283 | 254 | 283 | 280 | 259 | 236 | 133 | 221 | 232 | 240 | 220 | 228 | 233 | 219 | 231 | 223 | 241 | 237 | 245 | 234 | 281 | 279 | 267 | 192 | 179 | 198 | 209 | 225 | 185 | 212 | 218 | 213 | 242 | 237 | 229 | 259 | 263 | 236 | 238 | 218 | 218 | 204 | 214 | 232 | 230 | 219 | 265 | 247 | 234 | 248 | 247 | 249 | 250 | 250 | 259 | 258 | 266 | 262 | 271 | 272 | 215 | 222 | 213 | 232 | 258 | 273 | 261 | 260 | 292 | 301 | 288 | 296 | 298 | 309 | 281 | 152 | 245 | 299 | 282 | 279 | 269 | 283 | 264 | 260 | 278 | 281 | 287
Chromium | mg/L | 0.001 | 0.0008 | 0.0033 | 0.0006 | 0.062 | 0.0022 | 0.0012 | 0.0012 | 0.001 | 0.0014 | 0.0014 | 0.0011 | 0.0015 | 0.0015 | 0.0044 | 0.0012 | 0.0045 | 0.0008 | 0.003 | 0.0007 | 0.0009 | 0.0009 | 0.0007 | 0.0009 | 0.0008 | 0.001 | 0.0006 | 0.0012 | 0.001 | 0.0008 | 0.001 | 0.0011 | 0.001 | 0.0035 | 0.0014 | 0.0013 | 0.0014 | 0.0007 | 0.0011 | 0.001 | 0.0004 | 0.0007 | 0.0011 | 0.0013 | 0.0008 | 0.0011 | <0.004 | 0.0009 | 0.0011 | 0.0017 | 0.0012 | 0.0008 | 0.0012 | 0.0009 | 0.0007 | 0.0007 | 0.001 | 0.001 | 0.0007 | 0.0008 | 0.0007 | 0.001 | 0.0007 | 0.0009 | 0.0008 | 0.001 | 0.0007 | 0.0009 | 0.0011 | <0.002 | 0.0006 | 0.0011 | 0.0005 | 0.0008 | 0.0007 | 0.0008 | 0.0007 | 0.0007 | 0.0011 | 0.0008 | 0.0007 | 0.0006 | 0.0012 | <0.0005 | <0.0005 | 0.0006 | <0.0005 | 0.0006 | 0.0007 | 0.0007 | <0.0005 | 0.0005 | 0.00047 | 0.00053 | 0.00055 | 0.00152 | 0.00175 | 0.00058 | 0.00059 | 0.00047 | 0.00052 | 0.00054 | 0.00056 | 0.00051 | 0.00051 | 0.00047 | 0.00044 | 0.00038 | 0.0005 | 0.00046 | 0.00046 | 0.0006 | 0.00046 | 0.00048 | 0.00054 | 0.00058 | 0.00062 | 0.00054 | 0.00051 | 0.0006 | 0.0006
Cobalt | mg/L | 0.014 | 0.0152 | 0.0165 | 0.0217 | 0.0186 | 0.0172 | 0.0136 | 0.0178 | 0.019 | 0.0148 | 0.016 | 0.0158 | 0.0174 | 0.0165 | 0.016 | 0.0117 | 0.0137 | 0.0145 | 0.0112 | 0.00941 | 0.0112 | 0.0158 | 0.0149 | 0.014 | 0.0159 | 0.0149 | 0.013 | 0.0116 | 0.0116 | 0.014 | 0.0141 | 0.0143 | 0.0133 | 0.0312 | 0.013 | 0.0147 | 0.013 | 0.0138 | 0.0133 | 0.014 | 0.00567 | 0.012 | 0.0124 | 0.0116 | 0.0101 | 0.0136 | 0.0133 | 0.0117 | 0.0142 | 0.0127 | 0.0119 | 0.0131 | 0.0124 | 0.0112 | 0.0119 | 0.0114 | 0.0116 | 0.00932 | 0.00946 | 0.0101 | 0.0103 | 0.0112 | 0.00833 | 0.00993 | 0.0102 | 0.0106 | 0.00896 | 0.012 | 0.0122 | 0.0101 | 0.0096 | 0.00977 | 0.009 | 0.00934 | 0.00829 | 0.00827 | 0.00881 | 0.00946 | 0.00888 | 0.01 | 0.00836 | 0.00977 | 0.00994 | 0.0083 | 0.0074 | 0.0089 | 0.0089 | 0.0086 | 0.0091 | 0.0091 | 0.0087 | 0.0094 | 0.00792 | 0.00871 | 0.00681 | 0.00774 | 0.00704 | 0.00714 | 0.00922 | 0.00803 | 0.00797 | 0.00846 | 0.00843 | 0.0079 | 0.0076 | 0.008 | 0.00764 | 0.00775 | 0.0075 | 0.00479 | 0.00722 | 0.0089 | 0.0076 | 0.008 | 0.00749 | 0.00911 | 0.00767 | 0.00868 | 0.0103 | 0.00945 | 0.00946
Copper | mg/L | 0.009 | 0.006 | 0.006 | 0.006 | 0.009 | 0.006 | 0.014 | 0.01 | 0.01 | 0.007 | 0.008 | 0.008 | 0.009 | 0.008 | 0.008 | 0.004 | 0.006 | 0.005 | 0.024 | 0.011 | 0.01 | 0.006 | 0.008 | 0.009 | 0.006 | 0.006 | 0.006 | 0.009 | 0.01 | 0.008 | 0.009 | 0.008 | 0.009 | 0.013 | 0.006 | 0.006 | 0.006 | 0.005 | 0.005 | 0.006 | 0.012 | 0.005 | 0.006 | 0.006 | 0.008 | 0.007 | 0.01 | 0.013 | 0.006 | 0.009 | 0.006 | 0.007 | 0.008 | 0.006 | 0.008 | 0.007 | 0.006 | 0.007 | 0.008 | 0.007 | 0.007 | 0.007 | 0.012 | 0.011 | 0.013 | 0.011 | 0.008 | 0.014 | 0.009 | 0.01 | 0.008 | 0.008 | 0.008 | 0.006 | 0.006 | 0.006 | 0.007 | 0.006 | 0.006 | 0.008 | 0.006 | 0.008 | 0.007 | 0.0062 | 0.0058 | 0.0067 | 0.0058 | 0.0048 | 0.0047 | 0.0047 | 0.0049 | 0.0057 | 0.00477 | 0.00517 | 0.00893 | 0.0075 | 0.00632 | 0.00736 | 0.00438 | 0.00558 | 0.00532 | 0.00526 | 0.00535 | 0.00428 | 0.00427 | 0.0045 | 0.00372 | 0.0052 | 0.00357 | 0.00989 | 0.00304 | 0.00219 | 0.00258 | 0.00311 | 0.0244 | 0.00528 | 0.00306 | 0.00434 | 0.00441 | 0.00483 | 0.00378
Iron | mg/L | 9 | 8.6 | 8 | 10.8 | 7.92 | 6.92 | 8.37 | 10.1 | 11.3 | 10.2 | 14.7 | 14.2 | 13.1 | 12.8 | 16.8 | 17 | 17.4 | 19.3 | 14.2 | 8.14 | 10.4 | 10.8 | 8.13 | 5.4 | 9.46 | 10.1 | 8.99 | 8.65 | 8.52 | 9.45 | 13.9 | 19.8 | 14.5 | 31.6 | 21.6 | 17.9 | 21.6 | 22.6 | 22.1 | 19.5 | 3.17 | 14 | 7.99 | 10.4 | 4.5 | 6.84 | 6.77 | 4.46 | 12.1 | 8.4 | 15.1 | 16.3 | 12.1 | 12.8 | 16.5 | 14.5 | 18.6 | 13.4 | 13.5 | 9.17 | 9.14 | 9.91 | 5.71 | 8.02 | 5.81 | 8.12 | 9.54 | 8.25 | 7.7 | 6.48 | 11.2 | 15.2 | 9.26 | 12.7 | 11.2 | 11.9 | 12.5 | 11 | 9.76 | 9.57 | 9.04 | 8.46 | 8.36 | 10.6 | 8.13 | 10.2 | 10.7 | 13.1 | 15.3 | 13.1 | 14.2 | 15.4 | 13.2 | 12.7 | 11.6 | 12.8 | 13 | 10.4 | 13.2 | 8.56 | 8.68 | 9.39 | 11.8 | 11.9 | 9.78 | 11.4 | 12.4 | 13.6 | 14.4 | 9.45 | 12 | 13.6 | 10.2 | 10.1 | 10.6 | 12 | 16 | 12.2 | 11.7 | 15.5 | 20.4
Lead | mg/L | 0.0007 | 0.0002 | 0.0002 | 0.0002 | <0.0001 | <0.0001 | 0.0008 | <0.0001 | <0.0002 | <0.0001 | 0.0002 | 0.0001 | 0.0003 | 0.0003 | 0.0002 | 0.0003 | 0.0002 | 0.0003 | 0.0244 | 0.0009 | 0.0023 | 0.0002 | 0.0009 | 0.0002 | <0.0001 | 0.0001 | 0.0004 | 0.0004 | 0.0002 | <0.0001 | 0.0006 | 0.0002 | 0.0004 | <0.0001 | 0.0002 | 0.0001 | 0.0002 | 0.0003 | 0.0007 | 0.0008 | 0.001 | 0.0002 | <0.0001 | 0.0003 | 0.0002 | <0.0001 | <0.001 | 0.0006 | 0.0001 | 0.0002 | 0.0002 | 0.0002 | 0.0003 | <0.0001 | 0.0002 | <0.0001 | 0.0002 | 0.0005 | 0.0006 | 0.0003 | 0.0002 | 0.0002 | 0.0007 | 0.0002 | 0.0007 | 0.0002 | 0.0002 | 0.0003 | 0.0002 | <0.0005 | 0.0014 | 0.0002 | <0.0001 | 0.0005 | 0.0002 | 0.0001 | 0.0003 | 0.0001 | <0.0001 | 0.0006 | <0.0001 | 0.0001 | <0.0001 | 0.0001 | <0.0001 | <0.0001 | <0.0001 | 0.0004 | 0.0002 | <0.0001 | 0.0001 | 0.0001 | 0.00015 | 0.000337 | 0.000609 | 0.000439 | 0.000654 | 0.000358 | 0.000183 | 0.000187 | 9.2e-05 | 8.5e-05 | 8.4e-05 | 6.3e-05 | 7.9e-05 | 6.6e-05 | 6.7e-05 | 0.00011 | 6.4e-05 | 0.00151 | 0.000121 | 6.6e-05 | <0.000050 | 8.8e-05 | 0.000107 | 0.00012 | 0.000114 | 7.4e-05 | 0.000101 | 0.000178 | 0.000172
Lithium | mg/L | 0.001 | 0.001 | 0.001 | 0.002 | 0.002 | 0.002 | 0.002 | 0.002 | <0.002 | 0.002 | 0.002 | 0.002 | 0.002 | 0.002 | 0.002 | 0.001 | 0.001 | 0.001 | 0.002 | <0.001 | 0.001 | 0.001 | 0.001 | 0.001 | <0.001 | 0.001 | <0.001 | 0.001 | 0.001 | 0.001 | <0.001 | 0.001 | 0.001 | 0.001 | 0.001 | 0.001 | 0.001 | 0.001 | 0.001 | 0.001 | <0.001 | 0.001 | 0.001 | 0.001 | 0.001 | 0.001 | <0.01 | 0.002 | 0.001 | <0.001 | <0.001 | <0.001 | 0.001 | 0.001 | <0.001 | 0.001 | 0.001 | <0.001 | 0.001 | 0.001 | 0.001 | 0.001 | 0.001 | 0.001 | 0.001 | 0.001 | <0.001 | <0.001 | <0.001 | <0.005 | 0.001 | 0.002 | 0.001 | <0.001 | <0.001 | <0.001 | <0.001 | <0.001 | <0.001 | 0.001 | 0.001 | <0.001 | <0.001 | 0.0007 | <0.0005 | 0.0008 | 0.0008 | 0.0006 | 0.0008 | 0.0009 | 0.0008 | 0.0006 | 0.00069 | 0.00122 | 0.0008 | 0.00058 | <0.00050 | 0.00146 | 0.00067 | <0.00050 | 0.00052 | <0.00050 | 0.00072 | 0.0011 | 0.00111 | 0.00093 | 0.00093 | <0.0010 | <0.00050 | 0.00056 | 0.00102 | 0.00141 | 0.00077 | 0.001 | 0.00081 | 0.00092 | 0.00059 | 0.00055 | 0.00154 | 0.00113 | 0.00079
Magnesium | mg/L | 27.6 | 30.9 | 29.9 | 30.7 | 29.8 | 32 | 25.1 | 28.8 | 30 | 29.5 | 29.4 | 30.9 | 31.2 | 31.2 | 32 | 38.2 | 37.7 | 40.2 | 30.6 | 19 | 25 | 35.8 | 33.2 | 31.1 | 31.9 | 32.3 | 30.1 | 28.6 | 29.8 | 31.3 | 37.2 | 39.9 | 41.2 | 56.6 | 42.6 | 38.3 | 42.6 | 45.9 | 39.7 | 45.6 | 17.5 | 31.5 | 35.8 | 33.4 | 29.6 | 30.4 | 33.7 | 27.1 | 30.6 | 28.1 | 33.3 | 34.4 | 37.4 | 36.8 | 43.4 | 41 | 45.4 | 31.8 | 30.1 | 33.6 | 35.7 | 37.1 | 28.4 | 34.6 | 35.2 | 35.4 | 42.7 | 35.6 | 59.3 | 43.8 | 42.4 | 45.2 | 40.6 | 37.8 | 37.1 | 35.9 | 36.2 | 41.3 | 39.9 | 36.6 | 45.2 | 44.3 | 41.6 | 40.5 | 42.5 | 42 | 43.2 | 45.8 | 46.4 | 46.8 | 47.6 | 47.8 | 54.4 | 48.1 | 41.6 | 42 | 40.8 | 46.6 | 46.5 | 50.1 | 52.7 | 50.4 | 67.7 | 73.7 | 70.7 | 68.1 | 66.3 | 64.7 | 62.9 | 28.9 | 51.5 | 58.4 | 60.2 | 61.4 | 58.7 | 60 | 64.1 | 59.9 | 65.4 | 66.1 | 64.3
Manganese | mg/L | 6.62 | 7.51 | 7.39 | 9.07 | 7.65 | 8.34 | 6.44 | 7.58 | 8.42 | 7.31 | 7.62 | 7.81 | 8.37 | 8.42 | 8.27 | 9.38 | 10.6 |  | 7.42 |  | 5.4 | 7.74 | 7.6 | 7.07 | 7.75 | 7.43 | 6.84 | 6.26 | 6.25 | 7.11 | 8.45 | 8.12 | 8.978 | 15.5 | 8.84 | 8.143 | 8.84 | 9.38 | 8.16 | 7.36 | 4.08 |  | 6.42 | 6.74 | 5.7 | 6.41 | 7.13 | 5.68 | 7.3 | 6.42 | 7.29 | 6.82 | 7.57 | 7.13 | 7.96 | 7.61 | 8.26 | 5.49 | 5.28 | 5.14 | 5.43 | 5.72 | 4.36 | 5.29 | 5.55 | 6.07 | 6.55 | 6.54 | 5.66 | 6.4 | 6.13 | 6.46 | 5.84 | 5.25 | 5.1 | 5.1 | 5.66 | 5.68 | 5.25 | 4.88 | 5.59 | 5.71 | 5.46 | 6.01 | 5.82 | 5.81 | 5.93 | 5.72 | 6.26 | 6.13 | 5.92 | 6.65 | 6.05 | 6.26 | 4.67 | 5.45 | 5.29 | 5.35 | 6.49 | 5.16 | 5.44 | 5.98 | 5.83 | 6.25 | 6.3 | 6.39 | 6.85 | 6.68 | 6.8 | 3.6 | 6.38 | 7.16 | 6.14 | 6.95 | 7.23 | 7.86 | 8.62 | 9.18 | 8.59 | 8.96 | 8.14
Mercury |  | -- | -- | -- | -- | -- | -- | -- | -- | -- | -- | -- | -- | -- | -- | -- | -- | -- | -- | -- | -- | -- | -- | -- | -- | -- | -- | -- | -- | -- | -- | -- | -- | -- | -- | -- | -- | -- | -- | -- | -- | -- | -- | -- | -- | -- | -- | -- | -- | -- | -- | -- | -- | -- | -- | -- | -- | -- | -- | -- | -- | -- | -- | -- | -- | -- | -- | -- | -- | -- | -- | -- | -- | -- | <0.00001 | <0.00001 | <0.00001 | <0.00001 | <0.00001 | <0.00001 | <0.0001 | <0.00001 | <0.00001 | <0.00001 | <0.00001 | <0.00001 | <0.00001 | <0.00001 | <0.00001 | <0.00001 | <0.00001 | <0.00001 | <0.00001 | <0.000010 | <0.000010 | <0.000010 | <0.000010 | <0.000010 | <0.000010 | <0.000010 | <0.000010 | <0.000010 | <0.000010 | <0.000010 | <0.000010 | <0.000010 | <0.000010 | <0.000010 | <0.000010 | <0.000010 | <0.000010 | <0.000010 | <0.000010 | <0.000010 | <0.000010 | <0.000010 | <0.000010 | <0.000010 | <0.000010 | <0.000010 | <0.000010 | <0.000010
Molybdenum | mg/L | 0.002 | 0.002 | 0.002 | 0.002 | 0.003 | 0.002 | 0.002 | 0.002 | <0.002 | 0.002 | 0.001 | 0.002 | 0.002 | 0.002 | 0.002 | 0.0013 | 0.00137 | 0.00196 | 0.0012 | 0.00122 | 0.00105 | 0.00141 | 0.00135 | 0.00117 | 0.0013 | 0.0014 | 0.0014 | 0.0014 | 0.0012 | 0.0014 | 0.0011 | 0.0011 | 0.0013 | 0.0019 | 0.0013 | 0.0013 | 0.0013 | 0.0012 | 0.0014 | 0.0014 | 0.0008 | 0.0011 | 0.0012 | 0.0011 | 0.001 | 0.0012 | <0.001 | 0.0011 | 0.0014 | 0.0012 | 0.0012 | 0.0011 | 0.0014 | 0.0012 | 0.0013 | 0.001 | 0.0012 | 0.001 | 0.0009 | 0.001 | 0.0009 | 0.001 | 0.0009 | 0.001 | 0.0012 | 0.0011 | 0.001 | 0.0009 | 0.0012 | 0.001 | 0.001 | 0.001 | 0.0011 | 0.001 | 0.0011 | 0.0011 | 0.001 | 0.0011 | 0.001 | 0.001 | 0.001 | 0.001 | 0.0011 | 0.00111 | 0.00117 | 0.00115 | 0.00114 | 0.0012 | 0.00118 | 0.00131 | 0.00127 | 0.00121 | 0.00114 | 0.00107 | 0.00116 | 0.00131 | 0.00134 | 0.00136 | 0.00118 | 0.000951 | 0.00104 | 0.000957 | 0.00108 | 0.00117 | 0.00111 | 0.00101 | 0.00111 | 0.00106 | 0.00101 | 0.000831 | 0.000944 | 0.00105 | 0.000903 | 0.000997 | 0.000886 | 0.000863 | 0.00101 | 0.00107 | 0.00116 | 0.00123 | 0.00117
Nickel | mg/L | 0.0039 | 0.0082 | <0.0005 | <0.0005 | 0.0303 | 0.0054 | 0.0054 | 0.0055 | 0.0061 | 0.0056 | 0.0015 | 0.0055 | 0.0053 | 0.0037 | 0.0046 | 0.004 | 0.005 | 0.004 | 0.005 | 0.004 | 0.005 | 0.006 | 0.006 | 0.004 | 0.006 | 0.007 | 0.006 | 0.005 | 0.006 | 0.006 | 0.01 | 0.01 | 0.009 | 0.012 | 0.006 | 0.008 | 0.006 | 0.005 | 0.005 | 0.005 | 0.004 | 0.005 | 0.006 | 0.004 | 0.004 | 0.008 | <0.01 | 0.005 | 0.005 | 0.006 | 0.004 | 0.005 | 0.005 | 0.005 | 0.005 | 0.005 | 0.004 | 0.004 | 0.004 | 0.005 | 0.005 | 0.007 | 0.005 | 0.006 | 0.004 | 0.005 | 0.006 | 0.006 | 0.007 | 0.01 | 0.004 | 0.004 | 0.004 | 0.005 | 0.004 | 0.004 | 0.005 | 0.004 | 0.005 | 0.0031 | 0.005 | 0.006 | 0.006 | 0.0027 | 0.0024 | 0.003 | 0.0028 | 0.003 | 0.0025 | 0.0023 | 0.0026 | 0.0025 | 0.00241 | 0.00249 | 0.00246 | 0.00249 | 0.00235 | 0.00241 | 0.00269 | 0.00256 | 0.00281 | 0.00292 | 0.00305 | 0.00268 | 0.00277 | 0.00274 | 0.00265 | 0.0029 | 0.00275 | 0.00225 | 0.00246 | 0.00253 | 0.00258 | 0.00301 | 0.00291 | 0.00342 | 0.00302 | 0.00373 | 0.00477 | 0.00438 | 0.00382
Potassium | mg/L | 6.3 | 6.5 | 7.2 | 8.5 | 7.2 | 7.7 | 6.7 | 7 | 7.2 | 6.2 | 6.4 | 6.8 | 7 | 7.3 | 6.6 | 7.4 | 7.6 | 6.8 | 7.2 | 4.6 | 5 | 7.2 | 6.4 | 7.5 | 7.1 | 7.3 | 6.5 | 6.4 | 6.5 | 6.7 | 6.8 | 7.1 | 7 | 13 | 6.7 | 7.2 | 6.7 | 7.7 | 6.9 | 6.9 | 3.4 | 5.9 | 7 | 6.9 | 6.4 | 6.3 | 6.7 | 6.1 | 6.5 | 6 | 6.2 | 6.4 | 7.5 | 5.9 | 6.8 | 6.2 | 5 | 5.9 | 5 | 5.5 | 5.3 | 5.8 | 5.2 | 5.7 | 5.8 | 6 | 6 | 6.3 | 7.4 | 6.2 | 6.1 | 6.2 | 6.2 | 5.6 | 5.7 | 5.4 | 5.3 | 5.9 | 5.9 | 5.8 | 6.9 | 6.9 | 6.53 | 6.4 | 6.3 | 6.4 | 6.3 | 6.3 | 6.3 | 6.4 | 6.7 | 6.7 | 6.95 | 7.3 | 5.86 | 6.14 | 5.7 | 6.03 | 7.88 | 6.5 | 6.76 | 6.33 | 6.62 | 7.39 | 6.7 | 6.78 | 6.58 | 6.87 | 6.63 | 4.12 | 5.96 | 7.68 | 6.37 | 6.36 | 5.82 | 6.61 | 6.56 | 6.05 | 6.63 | 7.04 | 6.93
Selenium | mg/L | 0.0003 | 0.0005 | 0.0004 | 0.0006 | 0.0006 | 0.0008 | 0.0006 | 0.0005 | <0.0004 | 0.0004 | 0.0004 | 0.0012 | 0.0005 | 0.0006 | 0.0004 | <0.0006 | <0.0006 | <0.0006 | <0.0006 | <0.0006 | <0.0006 | 0.0008 | <0.0006 | <0.0006 | <0.0006 | <0.0006 | <0.0006 | <0.0006 | <0.0006 | <0.0006 | <0.0006 | <0.0006 | <0.0006 | <0.0006 | <0.0006 | <0.0006 | <0.0006 | <0.0006 | <0.0006 | <0.0006 | <0.0006 | <0.0006 | <0.0006 | <0.0006 | <0.0006 | <0.0006 | <0.006 | <0.0006 | <0.0006 | <0.0006 | <0.0006 | <0.0006 | <0.0006 | <0.0006 | <0.0006 | <0.0006 | <0.0006 | <0.0006 | 0.0008 | <0.0006 | <0.0006 | 0.0036 | <0.0006 | 0.0006 | <0.0006 | 0.0008 | <0.0006 | 0.0014 | <0.0006 | <0.003 | <0.0006 | <0.0006 | <0.0006 | <0.0006 | <0.0006 | <0.0006 | <0.0006 | <0.0006 | <0.0006 | 0.0007 | <0.0006 | <0.0006 | <0.0006 | 0.0002 | 0.0003 | 0.0002 | 0.0004 | 0.0003 | 0.0004 | 0.0003 | 0.0003 | 0.0003 | 0.00023 | 0.00022 | 0.0002 | 0.00018 | 0.00021 | 0.00021 | 0.0002 | 0.00018 | 0.00021 | 0.0002 | 0.00026 | 0.00024 | 0.00022 | 0.00023 | 0.00022 | <0.00020 | 0.00018 | 0.00017 | 0.00017 | 0.00017 | 0.00019 | 0.0002 | 0.00022 | 0.00024 | 0.00028 | 0.00021 | 0.00024 | 0.00025 | 0.00024
Silicon | mg/L | 4.98 | 5.87 | 6.07 | 6.35 | 5.71 | 6.12 | 5.6 | 6.13 | 6.07 | 5.49 | 6.43 | 5.57 | 6.29 | 5.59 | 5.59 | 6.86 | 5.48 | 7.21 | 7.41 | 3.88 | 5.03 | 6.42 | 5.79 | 5.53 | 6.05 | 6.49 | 6.54 | 6.1 | 6.3 | 5.83 | 6.62 | 6.91 | 6.76 | 9.39 | 6.68 | 6.23 | 6.68 | 7.26 | 6.55 | 6.93 | 3.96 | 5.56 | 6.29 | 5.7 | 5.65 | 5.75 | 5.9 | 6.17 | 6.24 | 6.17 | 5.77 | 6.46 | 6.26 | 6.04 | 6.87 | 6.03 | 7.25 | 5.84 | 5.52 | 5.85 | 5.99 | 6.37 | 5.72 | 5.96 | 6.01 | 6.22 | 5.89 | 5.38 | 1.9 | 3.8 | 5.67 | 6.09 | 5.78 | 5.72 | 6.18 | 5.79 | 5.8 | 5.99 | 6.06 | 5.67 | 6.27 | 5.99 | 5.92 | 6.52 | 6.5 | 6.36 | 6.61 | 6.92 | 7.1 | 7 | 7.03 | 6.98 | 7.22 | 7.12 | 6.24 | 6.16 | 6.21 | 6.65 | 6.89 | 6.28 | 6.15 | 6.25 | 6.97 | 7.61 | 6.71 | 7.13 | 7.03 | 7.29 | 7.48 | 4.53 | 6.72 | 7.58 | 6.92 | 7.13 | 6.86 | 6.97 | 7.61 | 7.17 | 7.66 | 8.07 | 8.41
Silver | mg/L | 0.00016 | 3e-05 | 2e-05 | 9e-05 | 5e-05 | 5e-05 | 0.0001 | 6e-05 | 4e-05 | 7e-05 | 5e-05 | 7e-05 | 7e-05 | 6e-05 | 0.0001 | 0.00042 | 5e-05 | <0.00001 | 0.00016 | <0.00001 | <0.00001 | <0.00001 | 6e-05 | 0.00047 | <0.00001 | <0.00001 | <0.00001 | <0.00001 | 2e-05 | 2e-05 | 2e-05 | <0.00001 | 3e-05 | 8e-05 | 5e-05 | <0.00001 | 5e-05 | 4e-05 | 5e-05 | 0.0001 | 8e-05 | 3e-05 | 2e-05 | 6e-05 | 3e-05 | 3e-05 | <0.0001 | 7e-05 | 4e-05 | 4e-05 | <0.00001 | <0.00001 | 3e-05 | 4e-05 | 2e-05 | 4e-05 | 3e-05 | 4e-05 | 6e-05 | 4e-05 | 3e-05 | 3e-05 | 5e-05 | 4e-05 | 0.0003 | 3e-05 | 2e-05 | 3e-05 | 3e-05 | <0.00005 | 2e-05 | <0.00001 | <0.00001 | <0.00001 | <0.00001 | <0.00001 | 2e-05 | <0.00001 | <0.00001 | 4e-05 | <0.00001 | <0.00001 | 1e-05 | 3e-05 | 4e-05 | 2e-05 | 3e-05 | 4e-05 | <0.00005 | 6e-05 | <0.00005 | <0.00005 | 3.5e-05 | 4.4e-05 | 5.9e-05 | 4.1e-05 | 5.6e-05 | 4.3e-05 | 4.2e-05 | 3e-05 | 3.4e-05 | 2.6e-05 | 3.4e-05 | 4e-05 | 4.1e-05 | 4e-05 | 3.8e-05 | 4.7e-05 | 3.8e-05 | 0.000122 | 3.2e-05 | 3.3e-05 | 2.8e-05 | 3.1e-05 | 5e-05 | 4.9e-05 | 6.7e-05 | 4.4e-05 | 3.8e-05 | 4.4e-05 | 4.4e-05
Sodium | mg/L | 83.2 | 94.8 | 95.4 | 121 | 96.9 | 106 | 79.1 | 87.6 | 92.9 | 76.4 | 85.2 | 87.3 | 89 | 91.9 | 86 | 96.8 | 95.1 | 96.9 | 79.7 | 48.7 | 58.8 | 90.5 | 90.8 | 88.1 | 92 | 87.7 | 79.9 | 70.4 | 67 | 80 | 77.6 | 80.4 | 71.2 | 168 | 77.1 | 68.6 | 77.1 | 85.1 | 67.7 | 77.8 | 25.4 | 69 | 73.4 | 72 | 59.7 | 69.6 | 71.9 | 56.6 | 69 | 60.9 | 63.1 | 61.3 | 58.6 | 52 | 62.2 | 57.1 | 68.7 | 48.5 | 45.7 | 46.8 | 49.3 | 57.1 | 42.8 | 49.8 | 46.6 | 49.8 | 45.8 | 50.6 | 36.2 | 44.1 | 47.9 | 49.2 | 47.4 | 45.1 | 42 | 39.7 | 42.3 | 46.2 | 43.3 | 43.1 | 45.3 | 46.6 | 42.4 | 48.3 | 45.1 | 46.9 | 45.1 | 44.5 | 45.3 | 44.3 | 47.4 | 47.2 | 44.6 | 46.3 | 32.8 | 38.3 | 36 | 36.4 | 46.4 | 40.3 | 39.9 | 39.6 | 39.5 | 40.6 | 35.7 | 37.8 | 38.5 | 38.9 | 38.2 | 20.8 | 35.5 | 42.4 | 35.7 | 35 | 33.5 | 37.8 | 34.5 | 33 | 34.2 | 37.3 | 37.7
Strontium | mg/L | 0.709 | 0.712 | 0.78 | 0.917 | 0.807 | 0.886 | 0.672 | 0.804 | 0.862 | 0.766 | 0.791 | 0.778 | 0.836 | 0.941 | 0.856 | 0.797 | 0.814 | 0.907 | 0.751 | 0.534 | 0.636 | 0.917 | 0.888 | 0.785 | 0.821 | 0.773 | 0.657 | 0.664 | 0.679 | 0.806 | 0.846 | 0.895 | 0.946 | 1.37 | 0.942 | 0.923 | 0.942 | 0.958 | 0.896 | 0.883 | 0.46 | 0.808 | 0.839 | 0.779 | 0.709 | 0.828 | 0.73 | 0.674 | 0.767 | 0.722 | 0.726 | 0.797 | 0.866 | 0.818 | 0.924 | 0.912 | 0.909 | 0.674 | 0.647 | 0.708 | 0.727 | 0.754 | 0.597 | 0.732 | 0.755 | 0.728 | 0.805 | 0.839 | 0.971 | 0.828 | 0.838 | 0.864 | 0.8 | 0.786 | 0.758 | 0.776 | 0.711 | 0.853 | 0.787 | 0.728 | 0.812 | 0.843 | 0.877 | 0.736 | 0.726 | 0.83 | 0.738 | 0.842 | 0.886 | 0.888 | 0.894 | 0.926 | 0.78 | 0.783 | 0.672 | 0.684 | 0.654 | 0.678 | 0.783 | 0.787 | 0.822 | 0.797 | 0.849 | 0.955 | 0.865 | 0.817 | 0.896 | 0.816 | 0.818 | 0.448 | 0.817 | 0.868 | 0.862 | 0.867 | 0.816 | 0.8 | 0.787 | 0.784 | 0.781 | 0.854 | 0.859
Sulphur | mg/L | 217 | 242 | 242 | 297 | 247 | 266 | 204 | 234 | 247 | 201 | 229 | 237 | 245 | 248 | 242 | 265 | 273 | 243 | 222 | 116 | 144 | 227 | 228 | 217 | 210 | 185 | 182 | 166 | 169 | 198 | 227 | 248 | 247 | 422 | 259 | 236 | 259 | 262 | 232 | 214 | 93.5 | 150 | 203 | 195 | 175 | 182 | 203 | 163 | 193 | 155 | 186 | 164 | 196 | 191 | 231 | 242 | 228 | 151 | 153 | 167 | 191 | 198 | 143 | 172 | 176 | 175 | 179 | 190 | 259 | 216 | 213 | 206 | 196 | 190 | 197 | 179 | 180 | 212 | 210 | 192 | 212 | 208 | 209 | [9 empty] | 247 | 244 | 189 | 204 | 194 | 217 | 255 | 235 | 248 | 251 | 281 | 299 | 282 | 283 | 283 | 288 | 278 | 138 | 238 | 288 | 251 | 266 | 252 | 274 | 261 | 243 | 268 | 269 | 268
Tellurium | [74 empty] | <0.0001 | <0.0001 | <0.0001 | <0.0001 | <0.0001 | <0.0001 |  | <0.0001 | <0.0001 | <0.0001
Thallium | mg/L | <0.00005 | <0.00005 | <0.00005 | <0.00005 | <0.00005 | <0.00005 | <0.00005 | <0.00005 | <0.0001 | <0.00005 | <0.00005 | <0.00005 | <0.00005 | <0.00005 | <0.00005 | <0.00001 | 1e-05 | 1e-05 | 5e-05 | 1e-05 | 2e-05 | 2e-05 | 2e-05 | 2e-05 | <0.00001 | <0.00001 | <0.00001 | <0.00001 | 1e-05 | 1e-05 | <0.00001 | 1e-05 | 2e-05 | <0.00001 | 1e-05 | <0.00001 | 1e-05 | <0.00001 | <0.00001 | 2e-05 | 2e-05 | 1e-05 | 1e-05 | <0.00001 | 2e-05 | 1e-05 | <0.0001 | 1e-05 | <0.00001 | 1e-05 | <0.00001 | <0.00001 | 1e-05 | <0.00001 | <0.00001 | <0.00001 | <0.00001 | <0.00001 | 1e-05 | 2e-05 | 1e-05 | 1e-05 | 2e-05 | 1e-05 | <0.00001 | 2e-05 | 1e-05 | 1e-05 | 1e-05 | <0.00005 | <0.00001 | <0.00001 | 2e-05 | 1e-05 | 1e-05 | 1e-05 | 1e-05 | 1e-05 | 1e-05 | <0.00005 | <0.00001 | <0.00001 | <0.00001 | 1e-05 | 1e-05 | 1e-05 | <0.00001 | 1e-05 | <0.00001 | 1e-05 | <0.00001 | 1e-05 | 1.1e-05 | 1.3e-05 | 1e-05 | <0.000010 | <0.000010 | <0.000010 | 1.6e-05 | 1.3e-05 | 1.4e-05 | 1.1e-05 | 1.1e-05 | <0.000010 | <0.000010 | <0.000010 | 1.1e-05 | <0.000020 | <0.000010 | 1.5e-05 | <0.000010 | <0.000010 | <0.000010 | <0.000010 | 1e-05 | 1.2e-05 | <0.000010 | <0.000010 | 1.1e-05 | 1.2e-05 | <0.000010
Thorium |  | -- | -- | -- | -- | -- | -- | -- | -- | -- | -- | -- | -- | -- | -- | -- | -- | -- | -- | -- | -- | -- | -- | -- | -- | -- | -- | -- | -- | -- | -- | -- | -- | -- | -- | -- | -- | -- | -- | -- | -- | -- | -- | -- | -- | -- | -- | -- | -- | -- | -- | -- | -- | -- | -- | -- | -- | -- | -- | -- | -- | -- | -- | -- | -- | -- | -- | -- | -- | -- | -- | -- | -- | -- | <0.0004 | <0.0004 | <0.0004 | <0.0004 | <0.0004 | <0.0004 |  | <0.0004 | <0.0004 | <0.0004 | 6e-05 | 5e-05 | 5e-05 | 5e-05 | 4e-05 | 4e-05 | 3e-05 | 4e-05 | 5e-05 | -- | -- | -- | -- | -- | -- | -- | -- | -- | -- | -- | -- | -- | -- | -- | -- | -- | -- | -- | -- | -- | -- | -- | -- | -- | -- | -- | -- | --
Tin | mg/L | <0.001 | <0.001 | <0.001 | <0.001 | <0.001 | <0.001 | <0.001 | <0.001 | <0.002 | <0.001 | <0.001 | <0.001 | <0.001 | <0.001 | <0.001 | <0.0001 | <0.0001 | <0.0001 | <0.0001 | <0.0001 | <0.0001 | <0.0001 | <0.0001 | <0.0001 | <0.0001 | <0.0001 | <0.0001 | <0.0001 | <0.0001 | <0.0001 | <0.0001 | <0.0001 | <0.0001 | <0.0001 | <0.0001 | <0.0001 | <0.0001 | <0.0001 | <0.0001 | <0.0001 | <0.0001 | <0.0001 | <0.0001 | <0.0001 | <0.0001 | <0.0001 | <0.001 | <0.0001 | <0.0001 | <0.0001 | <0.0001 | <0.0001 | <0.0001 | <0.0001 | 0.0002 | <0.0001 | 0.0002 | <0.0001 | <0.0001 | <0.0001 | <0.0001 | <0.0001 | <0.0001 | <0.0001 | <0.0001 | <0.0001 | 0.0001 | <0.0001 | <0.0001 | 0.002 | <0.0001 | 0.0002 | <0.0001 | <0.0001 | <0.0001 | <0.0001 | <0.0001 | <0.0001 | <0.0001 | <0.001 | <0.0001 | <0.0001 | <0.0001 | <0.0001 | <0.0001 | <0.0001 | 0.0002 | <0.0001 | <0.0001 | <0.0001 | <0.0001 | <0.0001 | <0.00010 | <0.00010 | <0.00010 | <0.00010 | <0.00010 | <0.00010 | <0.00010 | <0.00010 | <0.00010 | <0.00010 | <0.00010 | <0.00010 | <0.00010 | <0.00010 | <0.00010 | <0.00020 | <0.00010 | <0.00010 | <0.00010 | <0.00010 | <0.00010 | <0.00010 | <0.00010 | <0.00010 | <0.00010 | <0.00010 | <0.00010 | <0.00010 | <0.00010
Titanium | mg/L | 0.0059 | 0.0066 | 0.0055 | 0.0065 | 0.0209 | 0.0213 | 0.0203 | 0.0162 | 0.019 | 0.0106 | 0.0106 | 0.0165 | 0.0203 | 0.0101 | 0.0153 | 0.0022 | 0.0023 | 0.0031 | 0.0659 | 0.006 | 0.0085 | 0.0026 | 0.0023 | 0.002 | 0.0018 | 0.002 | 0.0023 | 0.0025 | 0.002 | 0.0019 |  | <0.0010 | <0.001 | <0.001 | <0.001 | 0.003 | <0.001 | <0.001 | <0.001 | 0.002 | 0.002 | <0.001 | 0.0005 | <0.001 | 0.004 | <0.001 | <0.001 | 0.002 | <0.001 | <0.001 | <0.001 | <0.001 | <0.001 | <0.001 | <0.001 | 0.002 | 0.002 | <0.001 | <0.001 | <0.001 | <0.001 | <0.001 | <0.001 | <0.001 | <0.001 | <0.001 | <0.001 | 0.005 | <0.0010 | <0.005 | <0.001 | <0.001 | 0.001 | <0.001 | 0.002 | 0.001 | <0.001 | <0.001 | <0.001 | 0.0088 | 0.003 | 0.001 | <0.0010 | 0.356 | 0.36 | 0.404 | 0.405 | 0.0017 | 0.0022 | 0.001 | 0.0011 | 0.0015 | <0.010 | <0.010 | <0.010 | <0.010 | <0.010 | <0.010 | <0.010 | <0.010 | <0.010 | <0.010 | <0.010 | <0.010 | <0.010 | <0.010 | <0.010 | <0.020 | <0.010 | <0.010 | <0.010 | <0.010 | <0.010 | <0.010 | <0.010 | <0.010 | <0.010 | <0.010 | <0.010 | <0.010 | <0.010
Uranium | mg/L | 0.0024 | 0.0025 | 0.0028 | 0.0029 | 0.0028 | 0.0024 | 0.0025 | 0.0028 | 0.0025 | 0.0031 | 0.0026 | 0.0025 | 0.0026 | 0.0026 | 0.0024 | 0.0018 | 0.0019 | 0.0026 | 0.002 | 0.0017 | 0.002 | 0.0023 | 0.0021 | 0.0022 | 0.0026 | 0.0023 | 0.0029 | 0.0026 | 0.0024 | 0.0026 | 0.0028 | 0.0024 | 0.003 | 0.002 | 0.0025 | 0.0021 | 0.0025 | 0.0026 | 0.0024 | 0.0027 | 0.0015 | 0.0023 | <0.001 | 0.0022 | 0.0022 | 0.0024 | <0.004 | 0.002 | 0.0019 | 0.0022 | 0.0028 | 0.0023 | 0.0024 | 0.002 | 0.0024 | 0.0022 | 0.002 | 0.0017 | 0.0016 | 0.002 | 0.0021 | 0.002 | 0.0016 | 0.0022 | 0.0021 | 0.0022 | 0.0025 | 0.0024 | 0.0022 | 0.002 | 0.0022 | 0.002 | 0.0023 | 0.0024 | 0.0022 | 0.002 | 0.0019 | 0.0027 | 0.0026 | 0.0026 | 0.0033 | 0.003 | 0.0027 | 0.00271 | 0.00276 | 0.00271 | 0.00298 | 0.00258 | 0.00229 | 0.00234 | 0.00248 | 0.00249 | 0.00285 | 0.0024 | 0.00238 | 0.00212 | 0.00194 | 0.00219 | 0.00195 | 0.0028 | 0.00321 | 0.00317 | 0.0037 | 0.00394 | 0.00362 | 0.00286 | 0.0028 | 0.00263 | 0.00225 | 0.00117 | 0.00174 | 0.00173 | 0.0022 | 0.00227 | 0.00201 | 0.00211 | 0.00181 | 0.00222 | 0.00232 | 0.00214 | 0.00173
Vanadium | mg/L | 0.0018 | 0.0015 | 0.0017 | 0.0018 | <0.0001 | 0.0008 | 0.001 | 0.0011 | 0.0009 | 0.0016 | 0.0013 | 0.001 | 0.0014 | 0.0014 | 0.0016 | 0.00224 | 0.00232 | 0.0024 | 0.00644 | 0.00156 | 0.00201 | 0.00183 | 0.00148 | 0.00118 | 0.0018 | 0.0018 | 0.0016 | 0.0017 | 0.0015 | 0.0015 | 0.0019 | 0.002 | 0.0019 | 0.0042 | 0.0029 | 0.003 | 0.0029 | 0.0028 | 0.0031 | 0.003 | 0.0008 | 0.0014 | 0.0026 | 0.0012 | 0.0009 | 0.0015 | 0.002 | 0.0013 | 0.0024 | 0.002 | 0.0018 | 0.0025 | 0.0022 | 0.0021 | 0.0024 | 0.0021 | 0.0024 | 0.0021 | 0.0019 | 0.0016 | 0.0015 | 0.0018 | 0.0013 | 0.0018 | 0.0016 | 0.0017 | 0.0018 | 0.0018 | 0.0022 | 0.001 | 0.0014 | 0.0021 | 0.0013 | 0.002 | 0.0016 | 0.0018 | 0.0018 | 0.0016 | 0.0015 | 0.0022 | 0.0015 | 0.0015 | 0.0018 | 0.0017 | 0.0014 | 0.0017 | 0.0017 | 0.002 | 0.0025 | 0.0019 | 0.002 | 0.0021 | 0.0017 | 0.0018 | 0.0018 | 0.0021 | 0.0022 | 0.0021 | 0.0022 | 0.0015 | 0.0015 | 0.0016 | 0.0018 | 0.002 | 0.0017 | 0.0018 | 0.0016 | <0.0020 | 0.0018 | 0.0015 | 0.0018 | 0.0023 | 0.0017 | 0.0018 | 0.0016 | 0.002 | 0.0024 | 0.0019 | 0.0017 | 0.002 | 0.0024
Zinc | mg/L | 0.02 | 0.015 | 0.013 | 0.02 | 0.019 | 0.014 | 0.034 | 0.021 | 0.024 | 0.015 | 0.015 | 0.017 | 0.018 | 0.018 | 0.024 | 0.02 | 0.035 | 0.014 | 0.044 | 0.023 | 0.021 | 0.014 | 0.009 | 0.014 | 0.008 | 0.016 | 0.006 | 0.01 | 0.011 | 0.011 | 0.014 | 0.011 | 0.017 | 0.066 | 0.013 | 0.012 | 0.013 | 0.018 | 0.013 | 0.027 | 0.024 | 0.012 | 0.0012 | 0.013 | 0.015 | 0.01 | 0.01 | 0.022 | 0.01 | 0.016 | 0.023 | 0.011 | 0.013 | 0.01 | 0.009 | 0.011 | 0.014 | 0.014 | 0.015 | 0.012 | 0.01 | 0.011 | 0.013 | 0.011 | 0.022 | 0.012 | 0.012 | 0.012 | 0.011 | 0.01 | 0.008 | 0.008 | 0.015 | 0.009 | 0.008 | 0.005 | 0.008 | 0.007 | 0.005 | 0.009 | 0.005 | 0.008 | 0.01 | 0.0078 | 0.0054 | 0.0091 | 0.0077 | 0.006 | 0.0057 | 0.0065 | 0.0066 | 0.008 | 0.01 | 0.0086 | 0.0135 | 0.0107 | 0.0108 | 0.0088 | 0.0132 | 0.009 | 0.0072 | 0.0082 | 0.0112 | 0.0076 | 0.0082 | 0.0066 | 0.0221 | 0.0104 | 0.0129 | 0.018 | 0.0082 | 0.0064 | 0.0066 | 0.0082 | 0.0103 | 0.0125 | 0.0147 | 0.0208 | 0.08 | 0.0857 | 0.0523
Zirconium |  | -- | -- | -- | -- | -- | -- | -- | -- | -- | -- | -- | -- | -- | -- | -- | -- | -- | -- | -- | -- | -- | -- | -- | -- | -- | -- | -- | -- | -- | -- | -- | -- | -- | -- | -- | -- | -- | -- | -- | -- | -- | -- | -- | -- | -- | -- | -- | -- | -- | -- | -- | -- | -- | -- | -- | -- | -- | -- | -- | -- | -- | -- | -- | -- | -- | -- | -- | -- | -- | -- | -- | -- | -- | 0.0007 | 0.0005 | 0.0006 | 0.0006 | 0.0009 | 0.0008 | 0.001 | 0.0006 | 0.0009 | 0.0007 | 0.0006 | 0.0006 | 0.0006 | 0.0006 | 0.0007 | 0.0006 | 0.0006 | 0.0006 | 0.0006 | -- | -- | -- | -- | -- | -- | -- | -- | -- | -- | -- | -- | -- | -- | -- | -- | -- | -- | -- | -- | -- | -- | -- | -- | -- | -- | -- | -- | --
Dissolved Metals
Aluminum | mg/L | 0.011 | 0.009 | <0.005 | 0.007 | 0.005 | 0.005 | 0.011 | 0.007 | 0.006 | <0.005 | <0.005 | 0.005 | <0.005 | <0.005 | 0.006 | <0.005 | <0.005 | <0.005 | <0.005 | 0.006 | <0.005 | 0.006 | <0.005 | <0.005 | <0.005 | <0.005 | 0.005 | 0.022 | <0.005 | 0.008 | <0.005 | <0.005 | 0.007 | <0.05 | <0.005 | <0.005 | <0.005 | 0.098 | <0.005 | <0.005 | <0.005 | <0.005 | <0.005 | <0.005 | 0.01 | 0.006 | 0.068 | 0.008 | 0.007 | 0.008 | <0.005 | <0.005 | <0.005 | <0.005 | <0.005 | <0.005 | <0.005 | <0.005 | <0.005 | <0.005 | <0.005 | 0.005 | 0.034 | 0.012 | 0.012 | 0.013 | 0.012 | 0.01 | 0.005 | 0.011 | 0.006 | 0.007 | 0.006 | 0.008 | <0.005 | 0.011 | 0.007 | <0.005 | 0.006 | 0.011 | <0.005 | 0.006 | 0.008 | 0.006 | 0.008 | 0.011 | 0.011 | 0.007 | 0.006 | 0.006 | 0.006 | 0.007 | 0.0084 | 0.0078 | 0.0335 | 0.0127 | 0.0105 | 0.0084 | 0.0116 | 0.0063 | 0.008 | 0.0106 | 0.0106 | 0.0096 | 0.0092 | 0.0103 | 0.0098 | 0.0111 | 0.0086 | 0.0671 | 0.0095 | 0.0122 | 0.0095 | 0.008 | 0.0114 | 0.0139 | 0.0122 | 0.0106 | 0.0087 | 0.0104 | 0.011
Antimony | mg/L | 0.0011 | 0.001 | 0.0011 | 0.0013 | 0.0008 | 0.0008 | 0.0012 | 0.0008 | 0.0009 | 0.001 | 0.0008 | 0.0009 | 0.0008 | 0.001 | 0.0011 | 0.0009 | 0.0011 | 0.0009 | 0.0016 | 0.0009 | 0.0011 | 0.001 | 0.0011 | 0.0011 | 0.001 | 0.0008 | 0.0006 | 0.0009 | 0.0008 | 0.0009 | 0.0006 | 0.0006 | 0.0006 | <0.002 | 0.0007 | 0.0006 | 0.0007 | 0.0007 | 0.0007 | 0.0008 | 0.0005 | 0.0006 | 0.0006 | 0.0006 | 0.0005 | 0.0005 | <0.002 | 0.0006 | 0.0005 | 0.0004 | 0.0004 | 0.0006 | 0.0007 | 0.0006 | 0.0007 | 0.0006 | 0.0006 | 0.0006 | 0.0005 | 0.0006 | 0.0005 | 0.0006 | 0.0006 | 0.0005 | 0.0008 | 0.0006 | 0.0005 | 0.0005 | 0.0006 | 0.0006 | 0.0008 | 0.0005 | 0.0006 | 0.0007 | 0.0006 | 0.0005 | 0.0005 | 0.0005 | 0.0005 | 0.0005 | 0.0005 | 0.0005 | 0.0005 | 0.0005 | 0.0005 | 0.0005 | 0.0005 | 0.0005 | 0.0005 | 0.0007 | 0.0006 | 0.0005 | 0.00076 | 0.00077 | 0.00062 | 0.00059 | 0.00052 | 0.00054 | 0.00073 | 0.00055 | 0.00055 | 0.00047 | 0.00053 | 0.00056 | 0.00062 | 0.00055 | 0.00063 | 0.00068 | 0.00069 | 0.00058 | 0.00045 | 0.00048 | 0.00046 | 0.00043 | 0.00043 | 0.00045 | 0.00043 | 0.00057 | 0.00073 | 0.00075 | 0.00063
Arsenic | mg/L | 0.0025 | 0.004 | 0.0055 | 0.0033 | 0.0038 | 0.0041 | 0.0034 | 0.0027 | 0.0035 | 0.0018 | 0.0018 | 0.0034 | 0.0041 | 0.0044 | 0.004 | 0.0016 | 0.004 | 0.003 | 0.0028 | 0.0034 | 0.0027 | 0.0027 | 0.0022 | 0.0025 | 0.0032 | 0.0022 | 0.0021 | 0.012 | 0.0018 | 0.0039 | 0.0025 | 0.0022 | 0.0026 | 0.002 | 0.003 | 0.0022 | 0.003 | 0.0022 | 0.0019 | 0.0021 | 0.0019 | 0.0017 | 0.0033 | 0.0025 | 0.0031 | 0.0042 | 0.004 | 0.0028 | 0.002 | 0.0041 | 0.0018 | 0.0047 | 0.0044 | 0.0038 | 0.0098 | 0.0042 | 0.0026 | 0.0022 | 0.0017 | 0.0017 | 0.0022 | 0.0118 | 0.0143 | 0.0206 | 0.0136 | 0.0135 | 0.0237 | 0.0196 | 0.0232 | 0.0284 | 0.0217 | 0.032 | 0.0201 | 0.0364 | 0.0301 | 0.0315 | 0.0173 | 0.0142 | 0.0226 | 0.0209 | 0.0242 | 0.0232 | 0.021 | 0.0158 | 0.0162 | 0.024 | 0.022 | 0.0216 | 0.0291 | 0.0285 | 0.0273 | 0.0322 | 0.0353 | 0.029 | 0.0323 | 0.0325 | 0.0297 | 0.028 | 0.0482 | 0.0225 | 0.0241 | 0.0341 | 0.0322 | 0.0426 | 0.0337 | 0.0332 | 0.0407 | 0.0396 | 0.0481 | 0.03 | 0.0427 | 0.0685 | 0.0499 | 0.0416 | 0.0378 | 0.0415 | 0.0595 | 0.0423 | 0.036 | 0.0383 | 0.0474
Barium | mg/L | 0.047 | 0.053 | 0.048 | 0.038 | 0.031 | 0.027 | 0.049 | 0.06 | 0.057 | 0.044 | 0.036 | 0.044 | 0.043 | 0.043 | 0.058 | 0.047 | 0.051 | 0.054 | 0.051 | 0.042 | 0.051 | 0.069 | 0.06 | 0.061 | 0.051 | 0.047 | 0.044 | 0.051 | 0.052 | 0.058 | 0.059 | 0.06 | 0.057 | 0.07 | 0.062 | 0.056 | 0.062 | 0.06 | 0.058 | 0.065 | 0.044 | 0.057 | 0.056 | 0.057 | 0.053 | 0.055 | 0.044 | 0.034 | 0.033 | 0.04 | 0.046 | 0.051 | 0.044 | 0.043 | 0.052 | 0.052 | 0.055 | 0.044 | 0.051 | 0.057 | 0.058 | 0.056 | 0.047 | 0.05 | 0.07 | 0.065 | 0.06 | 0.064 | 0.064 | 0.05 | 0.056 | 0.054 | 0.052 | 0.059 | 0.054 | 0.056 | 0.059 | 0.065 | 0.078 | 0.076 | 0.071 | 0.069 | 0.072 | 0.069 | 0.061 | 0.064 | 0.059 | 0.053 | 0.055 | 0.053 | 0.053 | 0.057 | 0.0545 | 0.0518 | 0.0516 | 0.0546 | 0.0562 | 0.0595 | 0.0667 | 0.0639 | 0.07 | 0.0693 | 0.0667 | 0.0621 | 0.0627 | 0.0568 | 0.055 | 0.0563 | 0.0554 | 0.0477 | 0.0581 | 0.0608 | 0.0678 | 0.0687 | 0.0652 | 0.065 | 0.0629 | 0.0552 | 0.0504 | 0.0559 | 0.0627
Beryllium | mg/L | <0.0001 | <0.0001 | <0.0001 | <0.0001 | <0.0001 | <0.0001 | <0.0001 | <0.0001 | <0.0001 | <0.00004 | <0.00004 | <0.00004 | <0.00004 | <0.00004 | <0.0001 | <0.00004 | <0.00004 | <0.00004 | 6e-05 | <0.0001 | <0.00004 | <0.00004 | <0.00004 | <0.00004 | <0.00004 | <0.00004 | <0.00004 | <0.00004 | <0.00004 | <0.00004 | <0.00004 | <0.00004 | <0.00004 | <0.0004 | <0.00004 | <0.00004 | <0.00004 | <0.00004 | <0.00004 | <0.00004 | <0.00004 | <0.00004 | <0.00004 | <0.00004 | <0.00004 | <0.00004 | <0.0004 | <0.00004 | 5e-05 | <0.00004 | <0.00004 | <0.00004 | <0.00004 | <0.00004 | <0.00004 | <0.00004 | <0.00004 | <0.00004 | <0.00004 | <0.00004 | <0.00004 | <0.00004 | <0.00004 | <0.00004 | <0.00004 | <0.00004 | 7e-05 | <0.00004 | <0.00004 | <0.00004 | <0.00004 | <0.00004 | <0.00004 | <0.00004 | <0.00004 | <0.00004 | <0.00004 | <0.00004 | <0.00004 | <0.0001 | <0.00004 | <0.00004 | <0.00004 | <0.00004 | <0.00004 | <0.00004 | <0.00004 | <0.00004 | <0.00004 | <0.00004 | <0.00004 | <0.00004 | <0.00010 | <0.00010 | <0.00010 | <0.00010 | <0.00010 | <0.00010 | <0.00010 | <0.00010 | <0.00010 | <0.00010 | <0.00010 | <0.00010 | <0.00010 | <0.00010 | <0.00010 | <0.00020 | <0.00010 | <0.00010 | <0.00010 | <0.00010 | <0.00010 | <0.00010 | <0.00010 | <0.00010 | <0.00010 | <0.00010 | <0.00010 | <0.00010 | <0.00010
Bismuth | mg/L | <0.0005 | <0.0005 | <0.0005 | <0.0005 | <0.0005 | <0.0005 | <0.0005 | <0.0005 | <0.0005 | <0.0001 | <0.0001 | <0.0001 | <0.0001 | <0.0001 | <0.0005 | <0.0001 | <0.0001 | <0.0001 | <0.0001 | <0.0005 | <0.0001 | <0.0001 | <0.0001 | <0.0001 | <0.001 | <0.001 | <0.001 | <0.001 | <0.001 | <0.001 | <0.001 | <0.001 | <0.001 | <0.01 | <0.001 | <0.001 | <0.001 | <0.001 | <0.001 | <0.001 | <0.001 | <0.001 | <0.001 | <0.001 | <0.001 | <0.001 | <0.01 | <0.001 | <0.001 | <0.001 | <0.001 | <0.001 | <0.001 | <0.001 | <0.001 | <0.001 | <0.001 | <0.001 | <0.001 | <0.001 | <0.001 | <0.001 | <0.001 | <0.001 | <0.001 | <0.001 | <0.001 | <0.001 | <0.001 | <0.001 | <0.001 | <0.001 | <0.001 | <0.001 | <0.001 | <0.001 | <0.001 | <0.001 | <0.001 | <0.0005 | <0.001 | <0.001 | <0.001 | <0.001 | <0.001 | <0.001 | <0.001 | <0.001 | <0.001 | <0.001 | <0.001 | <0.001 | <0.00050 | <0.00050 | <0.00050 | <0.00050 | <0.00050 | <0.00050 | <0.00050 | <0.00050 | <0.00050 | <0.00050 | <0.00050 | <0.00050 | <0.00050 | <0.00050 | <0.00050 | <0.0010 | <0.00050 | <0.00050 | <0.00050 | <0.00050 | <0.00050 | <0.00050 | <0.00050 | <0.00050 | <0.00050 | <0.00050 | <0.00050 | <0.00050 | <0.00050
Boron | mg/L | 0.066 | 0.076 | 0.075 | 0.084 | 0.083 | 0.089 | 0.086 | 0.084 | 0.083 | 0.06 | 0.056 | 0.067 | 0.071 | 0.076 | 0.087 | 0.072 | 0.077 | 0.083 | 0.06 | 0.045 | 0.046 | 0.063 | 0.076 | 0.088 | 0.081 | 0.073 | 0.071 | 0.07 | 0.06 | 0.074 | 0.062 | 0.072 | 0.081 | 0.12 | 0.074 | 0.078 | 0.074 | 0.067 | 0.069 | 0.07 | 0.036 | 0.072 | 0.051 | 0.072 | 0.071 | 0.064 | 0.05 | 0.052 | 0.05 | 0.056 | 0.042 | 0.067 | 0.064 | 0.063 | 0.058 | 0.067 | 0.072 | 0.071 | 0.056 | 0.064 | 0.066 | 0.066 | 0.059 | 0.073 | 0.075 | 0.065 | 0.061 | 0.074 | 0.079 | 0.071 | 0.086 | 0.077 | 0.09 | 0.09 | 0.074 | 0.082 | 0.071 | 0.078 | 0.082 | 0.081 | 0.071 | 0.074 | 0.078 | 0.08 | 0.07 | 0.079 | 0.073 | 0.073 | 0.084 | 0.077 | 0.091 | 0.093 | 0.091 | 0.081 | 0.056 | 0.071 | 0.066 | 0.07 | 0.075 | 0.077 | 0.074 | 0.066 | 0.068 | 0.068 | 0.068 | 0.073 | 0.077 | 0.083 | 0.076 | 0.039 | 0.063 | 0.072 | 0.068 | 0.063 | 0.06 | 0.055 | 0.053 | 0.054 | 0.058 | 0.06 | 0.059
Cadmium | mg/L | 0.00059 | 0.00043 | 0.00048 | 0.00035 | 0.00039 | 0.0004 | 0.00073 | 0.00052 | 0.00052 | 0.00045 | 0.00032 | 0.00039 | 0.00031 | 0.00038 | 0.00066 | 0.00045 | 0.00048 | 0.00037 | 0.00053 | 0.00056 | 0.00047 | 0.00045 | 0.00053 | 0.00064 | 0.00034 | 0.00037 | 0.00038 | 0.00056 | 0.0005 | 0.00061 | 0.00066 | 0.00051 | 0.00072 | 0.00042 | 0.00048 | 0.00036 | 0.00048 | 0.00035 | 0.00042 | 0.0003 | 0.00046 | 0.00024 | 0.0004 | 0.00043 | 0.00047 | 0.00038 | 0.00029 | 0.0005 | 0.00035 | 0.00046 | 0.0004 | 0.00035 | 0.00065 | 0.00055 | 0.00057 | 0.00041 | 0.00038 | 0.00038 | 0.00038 | 0.00046 | 0.0004 | 0.00045 | 0.00064 | 0.00066 | 0.00084 | 0.00059 | 0.00094 | 0.00088 | 0.00064 | 0.00064 | 0.00091 | 0.00059 | 0.00067 | 0.00043 | 0.00045 | 0.00034 | 0.00037 | 0.00044 | 0.00045 | 0.00041 | 0.00046 | 0.00051 | 0.00046 | 0.00038 | 0.00048 | 0.00047 | 0.00043 | 0.00028 | 0.00031 | 0.00043 | 0.00046 | 0.00042 | 0.000359 | 0.00043 | 0.000364 | 0.000368 | 0.000285 | 0.000351 | 0.000313 | 0.000396 | 0.000387 | 0.00036 | 0.000397 | 0.000378 | 0.000381 | 0.000501 | 0.000335 | 0.000362 | 0.000319 | 0.000547 | 0.00032 | 0.000229 | 0.000388 | 0.000475 | 0.000396 | 0.000407 | 0.000298 | 0.000544 | 0.000706 | 0.000803 | 0.000672
Chromium | mg/L | 0.0008 | 0.0011 | 0.001 | 0.0006 | <0.0005 | 0.0014 | -- | 0.0007 | <0.0005 | 0.0004 | 0.001 | 0.0012 | 0.0013 | 0.0016 | 0.0022 | 0.0011 | 0.0004 | 0.0005 | 0.0006 | <0.0005 | 0.0006 | 0.0006 | <0.0004 | 0.0508 | 0.0005 | 0.0011 | <0.0004 | 0.0019 | 0.0012 | 0.0013 | 0.0007 | 0.0015 | 0.0016 | <0.004 | 0.0019 | 0.0023 | 0.0019 | 0.0004 | 0.001 | 0.0012 | 0.0007 | 0.0012 | 0.0022 | 0.0011 | 0.0014 | 0.0005 | <0.004 | 0.0013 | 0.0016 | 0.0018 | 0.0006 | 0.001 | <0.0004 | 0.0009 | 0.0005 | 0.0006 | 0.0008 | 0.0009 | 0.0005 | 0.002 | 0.0006 | 0.0026 | 0.0014 | 0.0006 | 0.0009 | 0.0021 | 0.0014 | 0.0028 | 0.0015 | 0.0007 | 0.0016 | 0.0021 | 0.0019 | 0.0005 | 0.0012 | 0.0024 | 0.0009 | 0.0013 | 0.0022 | 0.0007 | 0.0016 | 0.0032 | 0.0026 | 0.0019 | 0.0049 | 0.0042 | 0.0031 | 0.0026 | 0.0018 | 0.0031 | 0.0022 | 0.0044 | 0.00019 | 0.00031 | 0.00036 | 0.00036 | 0.00028 | 0.00031 | 0.00041 | 0.00031 | 0.00035 | 0.00039 | 0.00031 | 0.00036 | <0.00010 | 0.00036 | 0.00023 | <0.00020 | 0.0003 | 0.00027 | 0.00019 | 0.00041 | 0.00037 | 0.00033 | 0.00034 | 0.00037 | 0.00043 | 0.00038 | 0.00037 | 0.0004 | 0.00047
Cobalt | mg/L | 0.0117 | 0.0144 | 0.0158 | 0.0202 | 0.0145 | 0.0175 | 0.0009 | 0.0133 | 0.0147 | 0.0118 | 0.011 | 0.0135 | 0.0128 | 0.0128 | 0.0123 | 0.0102 | 0.0123 | 0.0145 | 0.0108 | 0.0091 | 0.00968 | 0.0137 | 0.015 | 0.014 | 0.0165 | 0.0133 | 0.0122 | 0.0106 | 0.0107 | 0.0136 | 0.014 | 0.0143 | 0.0132 | 0.0267 | 0.0128 | 0.0137 | 0.0128 | 0.013 | 0.0132 | 0.0134 | 0.00537 | 0.0115 | 0.0116 | 0.013 | 0.00995 | 0.0131 | 0.0125 | 0.0103 | 0.0131 | 0.0122 | 0.0115 | 0.0147 | 0.012 | 0.0111 | 0.0106 | 0.0107 | 0.0112 | 0.00881 | 0.0085 | 0.0096 | 0.0102 | 0.00975 | 0.00783 | 0.00895 | 0.00906 | 0.00942 | 0.00744 | 0.0122 | 0.0126 | 0.00941 | 0.00958 | 0.00892 | 0.00896 | 0.00892 | 0.00771 | 0.00813 | 0.00822 | 0.00928 | 0.00883 | 0.009 | 0.00862 | 0.00931 | 0.00926 | 0.0118 | 0.00877 | 0.00961 | 0.00942 | 0.00846 | 0.0084 | 0.00831 | 0.00837 | 0.00933 | 0.00777 | 0.00833 | 0.00602 | 0.00766 | 0.00665 | 0.0072 | 0.00902 | 0.00798 | 0.008 | 0.00825 | 0.00813 | 0.00752 | 0.00758 | 0.0077 | 0.00753 | 0.00756 | 0.00725 | 0.00479 | 0.00722 | 0.00901 | 0.00775 | 0.00762 | 0.00808 | 0.0089 | 0.00756 | 0.00884 | 0.0101 | 0.00918 | 0.00914
Copper | mg/L | 0.007 | 0.006 | 0.005 | 0.004 | 0.006 | 0.005 | 0.0129 | 0.007 | 0.006 | 0.006 | 0.003 | 0.003 | 0.002 | 0.001 | 0.002 | <0.001 | 0.002 | 0.001 | 0.003 | 0.006 | 0.006 | 0.003 | 0.006 | 0.009 | 0.004 | 0.005 | 0.004 | 0.006 | 0.006 | 0.006 | 0.004 | 0.004 | 0.002 | <0.01 | 0.001 | 0.002 | 0.001 | 0.001 | 0.001 | 0.002 | 0.009 | 0.003 | 0.004 | 0.004 | 0.006 | 0.005 | <0.01 | 0.008 | 0.003 | 0.006 | 0.002 | 0.002 | 0.002 | 0.002 | 0.001 | 0.001 | 0.001 | 0.003 | 0.004 | 0.004 | 0.004 | 0.004 | 0.008 | 0.006 | 0.009 | 0.006 | 0.004 | 0.006 | 0.004 | 0.003 | 0.004 | 0.002 | 0.004 | 0.003 | 0.003 | 0.002 | 0.003 | 0.003 | 0.003 | 0.005 | 0.003 | 0.004 | 0.004 | 0.003 | 0.002 | 0.003 | 0.003 | <0.001 | 0.002 | 0.002 | 0.002 | 0.002 | 0.00174 | 0.00169 | 0.00455 | 0.00254 | 0.00196 | 0.00247 | 0.00172 | 0.00308 | 0.00293 | 0.00278 | 0.00273 | 0.00189 | 0.00186 | 0.0017 | 0.00149 | 0.00218 | 0.00145 | 0.00593 | 0.00128 | 0.00117 | 0.00158 | 0.00194 | 0.00231 | 0.00244 | 0.00115 | 0.00185 | 0.00172 | 0.00176 | 0.00125
Iron | mg/L | 0.18 | 0.07 | 0.05 | 0.1 | 0.05 | 0.04 | 0.01 | 0.07 | 0.06 | 0.059 | 0.56 | 1.35 | 2.9 | 3.65 | 3.5 | 0.206 | <0.010 | 1.7 | 0.965 | 0.18 | 0.027 | 0.023 | 0.031 | 0.361 | 0.162 | 0.32 | 0.06 | 3.71 | 0.06 | 1.08 | 0.15 | 2.59 | 1.8 | <0.1 | 2.92 | 1.02 | 2.92 | 0.72 | 0.76 | 0.06 | 0.06 | 0.05 | 0.06 | 0.05 | 0.13 | 0.07 | <0.1 | 0.11 | 0.09 | 0.085 | 0.088 | 4.57 | 2.69 | 1.9 | 7.28 | 3.2 | 4.19 | 0.113 | 0.082 | 0.105 | 0.094 | 4.64 | 0.038 | 5 | 2.4 | 3.91 | 6.5 | 5.93 | 7.02 | 10.4 | 8.58 | 11.4 | 8.19 | 10 | 9.18 | 9.41 | 5.82 | 4.35 | 6.14 | 5.25 | 5.66 | 5.63 | 5.43 | 3.64 | 2.75 | 6.9 | 6.22 | 4.78 | 7.8 | 8 | 8.05 | 8.7 | 11.4 | 10.4 | 8.82 | 9.43 | 7.61 | 5.89 | 11.2 | 4.71 | 4.65 | 7.06 | 6.99 | 8.63 | 6.74 | 7.81 | 8.84 | 12.6 | 12.9 | 8.17 | 7.63 | 12.1 | 8.58 | 6.36 | 8.36 | 9.63 | 14.4 | 11.3 | 11.1 | 13.2 | 19.8
Lead | mg/L | <0.0001 | <0.0001 | 0.0001 | <0.0001 | <0.0001 | <0.0001 | 0.1 | <0.0001 | <0.0001 | <0.0001 | 0.0002 | <0.0001 | <0.0001 | <0.0001 | <0.0001 | <0.0001 | <0.0001 | <0.0001 | <0.0001 | <0.0001 | <0.0001 | <0.0001 | <0.0001 | <0.0001 | <0.0001 | <0.0001 | <0.0001 | 0.0002 | <0.0001 | <0.0001 | <0.0001 | <0.0001 | <0.0001 | <0.001 | <0.0001 | <0.0001 | <0.0001 | <0.0001 | <0.0001 | <0.0001 | <0.0001 | <0.0001 | <0.0001 | <0.0001 | <0.0001 | <0.0001 | <0.001 | <0.0001 | <0.0001 | <0.0001 | <0.0001 | <0.0001 | <0.0001 | <0.0001 | <0.0001 | <0.0001 | <0.0001 | <0.0001 | <0.0001 | <0.0001 | <0.0001 | <0.0001 | <0.0001 | <0.0001 | <0.0001 | <0.0001 | <0.0001 | <0.0001 | <0.0001 | <0.0001 | <0.0001 | <0.0001 | <0.0001 | <0.0001 | <0.0001 | <0.0001 | <0.0001 | <0.0001 | <0.0001 | <0.0001 | <0.0001 | <0.0001 | <0.0001 | <0.0001 | <0.0001 | <0.0001 | <0.0001 | <0.0001 | <0.0001 | <0.0001 | <0.0001 | <0.0001 | <0.000050 | <0.000050 | 9.3e-05 | <0.000050 | <0.000050 | <0.000050 | <0.000050 | <0.000050 | <0.000050 | <0.000050 | <0.000050 | <0.000050 | <0.000050 | <0.000050 | <0.000050 | <0.00010 | <0.000050 | 0.000215 | <0.000050 | <0.000050 | <0.000050 | <0.000050 | <0.000050 | <0.000050 | <0.000050 | <0.000050 | <0.000050 | <0.000050 | <0.000050
Lithium | mg/L | 0.001 | 0.001 | 0.001 | 0.001 | 0.001 | 0.002 | <0.0001 | 0.001 | 0.001 | <0.001 | 0.001 | 0.001 | 0.001 | 0.001 | 0.001 | <0.001 | 0.001 | 0.001 | 0.001 | <0.001 | <0.001 | 0.001 | 0.001 | 0.001 | 0.001 | <0.001 | <0.001 | 0.001 | <0.001 | <0.001 | <0.001 | 0.001 | 0.001 | <0.01 | 0.001 | <0.001 | 0.001 | 0.001 | 0.001 | <0.001 | <0.001 | 0.001 | <0.001 | <0.001 | 0.001 | 0.001 | <0.01 | <0.001 | <0.001 | <0.001 | <0.001 | <0.001 | 0.001 | 0.001 | <0.001 | 0.001 | <0.001 | <0.001 | <0.001 | 0.001 | <0.001 | <0.001 | <0.001 | 0.001 | 0.001 | <0.001 | 0.001 | <0.001 | 0.001 | 0.001 | <0.001 | <0.001 | 0.001 | <0.001 | <0.001 | <0.001 | <0.001 | <0.001 | <0.001 | <0.001 | <0.001 | <0.001 | <0.001 | <0.001 | <0.001 | <0.001 | 0.001 | 0.001 | <0.001 | <0.001 | <0.001 | 0.001 | <0.00050 | 0.00083 | 0.00052 | 0.00054 | <0.00050 | <0.00050 | <0.00050 | <0.00050 | 0.00051 | <0.00050 | 0.00052 | 0.00092 | 0.00101 | 0.00085 | 0.00061 | <0.0010 | 0.00054 | <0.00050 | 0.00104 | 0.00109 | 0.00067 | 0.00086 | 0.00082 | 0.00092 | <0.00050 | 0.00056 | 0.0013 | 0.00094 | 0.00075
Magnesium | [74 empty] | 35.3 | 35.7 | 36.2 | 31 | 41 | 40.1 | 37.4 | 43.8 | 44.2 | 39.8 | 36.3 | 41.8 | 46.8 | 44.5 | 47.3 | 45.4 | 48.7 | 47.8 | 51.7 | 55.8 | 48.9 | 38.1 | 42 | 41 | 47 | 50.3 | 53.3 | 53.6 | 52.8 | 65.8 | 72.2 | 71.6 | 67.1 | 65.6 | 66.2 | 63.8 | 29.5 | 52.2 | 60.5 | 63.1 | 62.1 | 60.6 | 60.9 | 67.8 | 62.1 | 64.4 | 65.3 | 65.2
Manganese | mg/L | 6.27 | 7.44 | 7.94 | 9.86 | 7.88 | 8.34 | 6.49 | 7.68 | 8.99 | 7.66 | 7.91 | 7.67 | 8.54 | 8.6 | 8.76 | 7.78 | 9.33 | 8.86 | 7.22 | 4.91 | 5.17 | 7.98 | 7.53 | 6.72 | 7.52 | 6.88 | 6.52 | 6.12 | 5.86 | 7.11 | 8.2 | 8.14 | 8.668 | 13 | 8.84 | 7.079 | 8.84 | 7.96 |  |  | 3.81 | 6.61 |  |  |  |  | 6.54 | 2 | 6.77 | 6.14 | 5.96 | 6.63 | 7.08 | 7.06 | 7.61 | 7.65 | 7.97 | 5.42 | 5.15 | 5.16 | 5.53 | 5.69 | 0.995 | 5.2 | 5.25 | 5.98 | 6.45 | 6.83 | 7.39 | 6.04 | 6.38 | 6.46 | 5.64 | 4.88 | 4.94 | 5.14 | 4.87 | 5.68 | 5.24 | 5.03 | 5.37 | 5.78 | 5.24 | 5.15 | 5.59 | 6.13 | 5.93 | 5.62 | 5.9 | 5.92 | 5.86 | 5.99 | 5.93 | 6.06 | 4.14 | 5.35 | 5.05 | 5.44 | 6.62 | 5.15 | 5.5 | 5.95 | 5.68 | 5.89 | 6.34 | 6.18 | 6.53 | 6.58 | 6.56 | 3.59 | 6.38 | 7.19 | 6.26 | 6.69 | 7.3 | 7.5 | 8.61 | 9.47 | 8.53 | 8.78 | 7.84
Mercury | [93 empty] | <0.000010 | <0.000010 | <0.000010 | <0.000010 | <0.000010 | <0.000010 | <0.000010 | <0.000010 | <0.000010 | <0.000010 | <0.000010 | <0.000010 | <0.000010 | <0.000010 | <0.000010 | <0.000010 | <0.000010 | <0.000010 | <0.000010 | <0.000010 | <0.000010 | <0.000010 | <0.000010 | <0.000010 | <0.000010 | <0.000010 | <0.000010 | <0.000010 | <0.000010
Molybdenum | mg/L | 0.001 | 0.001 | 0.001 | 0.002 | 0.001 | 0.001 | 0.002 | 0.002 | 0.002 | 0.00139 | 0.00099 | 0.00127 | 0.00132 | 0.0012 | 0.001 | 0.00107 | 0.00117 | 0.00103 | 0.00106 | <0.001 | 0.00089 | 0.00112 | 0.00106 | 0.0012 | 0.0011 | 0.0013 | 0.0011 | 0.0012 | 0.0011 | 0.0012 | 0.001 | 0.001 | 0.0011 | 0.001 | 0.0011 | 0.0011 | 0.0011 | 0.001 | 0.0012 | 0.0012 | 0.0007 | 0.001 | 6.68 | 0.0011 | 0.0009 | 0.0011 | <0.001 | 0.001 | 0.0009 | 0.001 | 0.0007 | 0.0011 | 0.0012 | 0.0009 | 0.0007 | 0.0009 | 0.001 | 0.0009 | 0.0008 | 0.0008 | 0.0008 | 0.0009 | 0.0008 | 0.0009 | 0.001 | 0.0009 | 0.0009 | 0.0008 | 0.0011 | 0.0009 | 0.0011 | 0.001 | 0.001 | 0.001 | 0.0008 | 0.0007 | 0.0008 | 0.0005 | 0.0005 | <0.001 | 0.0009 | 0.0008 | 0.00101 | 0.00087 | 0.00091 | 0.00083 | 0.00049 | 0.00095 | 0.00067 | 0.00101 | 0.00098 | 0.00159 | 0.00109 | 0.001 | 0.000975 | 0.00101 | 0.00092 | 0.000919 | 0.00109 | 0.000908 | 0.000991 | 0.000919 | 0.000991 | 0.00103 | 0.000999 | 0.000956 | 0.00096 | 0.00104 | 0.00101 | 0.000728 | 0.000917 | 0.001 | 0.000874 | 0.000912 | 0.000856 | 0.000782 | 0.000963 | 0.000922 | 0.00103 | 0.00116 | 0.00106
Nickel | mg/L | 0.0024 | 0.001 | <0.0005 | <0.0005 | 0.003 | 0.0051 | 0.0049 | 0.0018 | 0.0043 | 0.006 | 0.004 | 0.005 | 0.004 | 0.004 | 0.0042 | 0.003 | 0.004 | 0.004 | 0.004 | 0.002 | 0.004 | 0.005 | 0.006 | 0.005 | 0.006 | 0.006 | 0.005 | 0.005 | 0.005 | 0.007 | 0.01 | 0.01 | 0.008 | 0.01 | 0.006 | 0.007 | 0.006 | 0.006 | 0.005 | 0.005 | 0.004 | 0.004 | 0.001 | 0.005 | 0.004 | 0.007 | <0.01 | 0.005 | 0.005 | 0.006 | 0.004 | 0.006 | 0.005 | 0.005 | 0.005 | 0.005 | 0.004 | 0.004 | 0.004 | 0.005 | 0.006 | 0.006 | 0.004 | 0.005 | 0.005 | 0.005 | <0.001 | 0.006 | 0.008 | 0.008 | 0.004 | 0.004 | 0.004 | 0.005 | 0.004 | 0.004 | 0.004 | 0.005 | 0.004 | 0.0012 | 0.006 | 0.005 | 0.005 | 0.007 | 0.005 | 0.006 | 0.008 | 0.004 | 0.004 | 0.006 | 0.006 | 0.005 | 0.00228 | 0.00233 | 0.00202 | 0.00233 | 0.00203 | 0.00223 | 0.0024 | 0.00243 | 0.00271 | 0.00279 | 0.00283 | 0.00263 | 0.00289 | 0.00264 | 0.00263 | 0.0027 | 0.00258 | 0.00206 | 0.0023 | 0.00259 | 0.00251 | 0.00288 | 0.00307 | 0.00313 | 0.00302 | 0.0038 | 0.00471 | 0.00438 | 0.00364
Phosphorus | mg/L | -- | -- | -- | -- | -- | -- | -- | -- | -- | 0.01 | <0.01 | 0.02 | 0.01 | <0.01 | -- | <0.01 | <0.01 | <0.1 | 0.02 |  | <0.01 | 0.02 | <0.01 | <0.01 | <0.01 | <0.01 | 0.01 | 0.02 | 0.01 | 0.2 | <0.01 | <0.01 | <0.01 | <0.01 | <0.01 | <0.01 | <0.01 | <0.01 | <0.01 | <0.01 | <0.01 | <0.01 | <0.01 | <0.01 | <0.01 | 0.01 | <0.01 | <0.01 | <0.01 | <0.01 | 0.01 | 0.02 | 0.02 | <0.01 | <0.01 | <0.01 | <0.01 | <0.01 | 0.01 | <0.01 | <0.01 | <0.01 | <0.01 | <0.01 | <0.01 | <0.01 | 0.01 | <0.01 | <0.1 | 0.01 | 0.02 | <0.01 | <0.01 | <0.01 | 0.01 | 0.01 | <0.01 | 0.01 | <0.05 | <0.05 | [12 empty] | <0.050 | <0.050 | <0.050 | <0.050 | <0.050 | <0.050 | <0.050 | <0.050 | <0.050 | <0.050 | <0.050 | <0.050 | <0.050 | <0.050 | <0.050 | <0.050 | <0.050 | <0.050 | <0.050 | <0.050 | <0.050 | <0.050 | <0.050 | <0.050 | <0.050 | <0.050 | <0.050 | <0.050 | <0.050
Potassium | [74 empty] | 5.2 | 5.3 | 5.7 | 4.7 | 6.7 | 5.9 | 5.9 | 6.3 | 6.5 | 6.2 | 5.8 | 6 | 6.8 | 6.2 | 6.4 | 6 | 5.5 | 5.4 | 7 | 6.91 | 7.36 | 5.3 | 6.36 | 5.7 | 6.19 | 8.18 | 6.93 | 6.86 | 6.78 | 6.78 | 6.93 | 6.7 | 6.72 | 6.47 | 7.12 | 6.62 | 4.24 | 6.09 | 8.05 | 6.83 | 6.34 | 6.49 | 6.63 | 6.89 | 6.15 | 6.68 | 6.64 | 7.28
Selenium | mg/L | 0.0003 | 0.0005 | 0.0002 | 0.0003 | 0.0004 | 0.0005 | 0.0003 | <0.0002 | <0.0002 | <0.0006 | <0.0006 | <0.0006 | <0.0006 | <0.0006 | 0.0003 | <0.0006 | <0.0006 | <0.0006 | <0.0006 | <0.0002 | <0.0006 | <0.0006 | <0.0006 | <0.0006 | <0.0006 | <0.0006 | <0.0006 | <0.0006 | <0.0006 | <0.0006 | <0.0006 | <0.0006 | 0.0006 | <0.006 | <0.0006 | <0.0006 | <0.0006 | <0.0006 | <0.0006 | <0.0006 | <0.0006 | <0.0006 | 0.005 | <0.0006 | <0.0006 | <0.0006 | <0.0060 | <0.0006 | <0.0006 | <0.0006 | <0.0006 | <0.0006 | <0.0006 | <0.0006 | <0.0006 | <0.0006 | <0.0006 | <0.0006 | <0.0006 | <0.0006 | <0.0006 | <0.0006 | 0.001 | <0.0006 | <0.0006 | <0.0006 | <0.0006 | <0.0006 | 0.0006 | <0.0006 | <0.0006 | <0.0006 | 0.0009 | <0.0006 | <0.0006 | <0.0006 | <0.0006 | <0.0006 | <0.0006 | 0.0006 | <0.0006 | <0.0006 | 0.0006 | <0.0006 | <0.0006 | <0.0006 | <0.0006 | <0.0006 | <0.0006 | 0.0007 | 0.0008 | <0.0006 | 0.00026 | 0.00017 | 0.00021 | 0.00018 | 0.00021 | 0.0002 | 0.00024 | 0.0002 | 0.00022 | 0.00024 | 0.00027 | 0.00022 | 0.00021 | 0.00021 | 0.00024 | 0.00021 | 0.00022 | 0.00014 | 0.00015 | 0.00017 | 0.00016 | 0.00019 | 0.00016 | 0.00022 | 0.00027 | 0.00027 | 0.00021 | 0.00022 | 0.00024
Silicon | mg/L | 5.21 | 5.98 | 6.08 | 6.45 | 6.17 | 6.04 | 5.85 | 6.11 | 6.21 | 5.7 | 6.09 | 6.12 | 6.09 | 6.6 | 6.49 | 5.2 | 1.72 | 6.3 | 5.39 | 4.43 | 4.46 | 5.43 | 5.42 | 5.1 | 5.67 | 5.8 | 5.73 | 5.78 | 5.44 | 5.69 | 6.13 | 6.36 | 6.22 | 7.97 | 6.14 | 5.04 | 6.14 | 5.43 | 6.48 | 6.09 | 3.52 | 4.76 | 5.71 | 5.32 | 5.13 | 6.07 | 5.56 | 5.81 | 5.7 | 5.45 | 5.57 | 5.94 | 4.69 | 5.77 | 6.44 | 5.72 | 6.47 | 5.34 | 4.98 | 5.53 | 5.83 | 6.08 | 1.8 | 5.78 | 5.49 | 5.92 | 5.77 | 5.44 | 5.9 | 3.52 | 4.6 | 6.01 | 5.51 | 5.25 | 5.95 | 5.71 | 4.9 | 5.82 | 5.77 | 6.02 | 5.89 | 5.89 | 5.55 | 5.33 | 5.65 | 6.41 | 6.36 | 6.32 | 6.3 | 6.81 | 6.3 | 6.32 | 7.07 | 6.99 | 5.49 | 6.02 | 5.94 | 6.51 | 6.91 | 6.34 | 6.11 | 6.38 | 6.89 | 7.17 | 6.71 | 6.92 | 6.76 | 7.31 | 7.59 | 4.38 | 6.64 | 7.59 | 7.26 | 7.04 | 7.35 | 6.87 | 7.74 | 7.27 | 7.59 | 7.68 | 8.47
Silver | mg/L | <0.00001 | <0.00001 | <0.00001 | <0.00001 | <0.00001 | <0.00001 | <0.00001 | <0.00001 | <0.00001 | <0.00001 | <0.00001 | <0.00001 | <0.00001 | <0.00001 | <0.00001 | <0.00001 | <0.00001 | <0.00001 | <0.00001 | <0.00001 | <0.00001 | <0.00001 | <0.00001 | <0.00001 | <0.00001 | <0.00001 | <0.00001 | <0.00001 | <0.00001 | <0.00001 | <0.00001 | <0.00001 | <0.00001 | <0.0001 | <0.00001 | <0.00001 | <0.00001 | <0.00001 | <0.00001 | <0.00001 | 1e-05 | <0.00001 | <0.0006 | <0.00001 | <0.00001 | <0.00001 | <0.0001 | <0.00001 | <0.00001 | <0.00001 | <0.00001 | <0.00001 | <0.00001 | <0.00001 | <0.00001 | <0.00001 | <0.00001 | <0.00001 | <0.00001 | <0.00001 | <0.00001 | <0.00001 | 1e-05 | <0.00001 | <0.00001 | <0.00001 | <0.00001 | <0.00001 | <0.00001 | <0.00001 | <0.00001 | <0.00001 | <0.00001 | <0.00001 | <0.00001 | <0.00001 | <0.00001 | <0.00001 | <0.00001 | <0.00001 | <0.00001 | <0.00001 | <0.00001 | <0.00001 | <0.00001 | <0.00001 | <0.00001 | 1e-05 | <0.00001 | 1e-05 | 1e-05 | <0.00001 | <0.000010 | <0.000010 | 1.5e-05 | <0.000010 | 2.3e-05 | 2.5e-05 | <0.000010 | <0.000010 | <0.000010 | <0.000010 | <0.000010 | 1e-05 | 1.5e-05 | 1.3e-05 | 1.2e-05 | <0.000020 | 1.1e-05 | 1.8e-05 | <0.000010 | <0.000010 | <0.000010 | <0.000010 | <0.000010 | <0.000010 | <0.000010 | <0.000010 | <0.000010 | 1e-05 | <0.000010
Strontium | mg/L | 0.62 | 0.787 | 0.801 | 0.905 | 0.762 | 0.806 | 0.669 | 0.729 | 0.882 | 0.734 | 0.661 | 0.783 | 0.78 | 0.805 | 0.871 | 0.727 | 0.74 | 0.815 | 0.704 | 0.484 | 0.557 | 0.786 | 0.812 | 0.724 | 0.785 | 0.717 | 0.628 | 0.65 | 0.652 | 0.776 | 0.821 | 0.874 | 0.911 | 1.18 | 0.882 | 0.879 | 0.882 | 0.9 | 0.88 | 0.831 | 0.416 | 0.771 | <0.00001 | 0.816 | 0.685 | 0.781 | 0.71 | 0.601 | 0.731 | 0.682 | 0.676 | 0.805 | 0.813 | 0.785 | 0.867 | 0.854 | 0.85 | 0.665 | 0.596 | 0.715 | 0.723 | 0.682 | 0.557 | 0.695 | 0.703 | 0.638 | 0.683 | 0.808 | 0.98 | 0.79 | 0.8 | 0.831 | 0.805 | 0.789 | 0.706 | 0.725 | 0.652 | 0.807 | 0.801 | 0.736 | 0.792 | 0.814 | 0.813 | 0.777 | 0.808 | 0.773 | 0.79 | 0.782 | 0.835 | 0.807 | 0.875 | 0.911 | 0.762 | 0.732 | 0.585 | 0.663 | 0.629 | 0.681 | 0.769 | 0.773 | 0.819 | 0.791 | 0.817 | 0.865 | 0.851 | 0.821 | 0.836 | 0.835 | 0.822 | 0.447 | 0.811 | 0.864 | 0.868 | 0.845 | 0.837 | 0.769 | 0.809 | 0.8 | 0.739 | 0.821 | 0.85
Sulphur |  | -- | -- | -- | -- | -- | -- | -- | -- | -- | -- | -- | -- | -- | -- | -- | -- | -- | -- | -- | -- | -- | -- | -- | -- | -- | -- | -- | -- | -- | -- | -- | -- | -- | -- | -- | -- | -- | -- | -- | -- | -- | -- | -- | -- | -- | -- | -- | -- | -- | -- | -- | -- | -- | -- | -- | -- | -- | -- | -- | -- | -- | -- | -- | -- | -- | -- | -- | -- | -- | -- | -- | -- | -- | 171 | 169 | 184 | 179 | 193 | 193 | 197 | 213 | 204 | 189 | 192 | 223 | 209 | 204 | 232 | 228 | 224 | 238 | 244 | 242 | 228 | 167 | 199 | 192 | 213 | 249 | 239 | 243 | 253 | 265 | 274 | 272 | 273 | 274 | 276 | 265 | 139 | 232 | 283 | 251 | 261 | 263 | 272 | 263 | 249 | 262 | 256 | 268
Thallium | mg/L | <0.00005 | <0.00005 | <0.00005 | <0.00005 | <0.00005 | <0.00005 | <0.00005 | <0.00005 | <0.00005 | 3e-05 | 1e-05 | <0.00001 | <0.00001 | 1e-05 | <0.00005 | <0.00001 | <0.00001 | <0.00001 | 3e-05 | <0.00005 | 1e-05 | 2e-05 | 2e-05 | 2e-05 | <0.00001 | <0.00001 | <0.00001 | <0.00001 | 1e-05 | 1e-05 | <0.00001 | 1e-05 | 1e-05 | <0.0001 | 1e-05 | <0.00001 | 1e-05 | <0.00001 | <0.00001 | 1e-05 | 2e-05 | 1e-05 | 198 | 2e-05 | 2e-05 | 1e-05 | <0.0001 | 1e-05 | <0.00001 | <0.00001 | 1e-05 | 1e-05 | <0.00001 | <0.00001 | <0.00001 | <0.00001 | <0.00001 | <0.00001 | 1e-05 | 2e-05 | 1e-05 | <0.00001 | 1e-05 | <0.00001 | <0.00001 | 1e-05 | 1e-05 | 1e-05 | 1e-05 | 3e-05 | <0.00001 | 1e-05 | 2e-05 | 1e-05 | <0.00001 | 1e-05 | <0.00001 | 1e-05 | <0.00001 | <0.00005 | 1e-05 | <0.00001 | <0.00001 | <0.00001 | 1e-05 | <0.00001 | 1e-05 | 1e-05 | <0.00001 | <0.00001 | <0.00001 | <0.00001 | <0.000010 | <0.000010 | <0.000010 | <0.000010 | <0.000010 | <0.000010 | 1.8e-05 | 1.9e-05 | 1.3e-05 | 1e-05 | 1e-05 | <0.000010 | <0.000010 | <0.000010 | <0.000010 | <0.000020 | <0.000010 | <0.000010 | <0.000010 | <0.000010 | <0.000010 | <0.000010 | <0.000010 | 1e-05 | <0.000010 | <0.000010 | <0.000010 | 1.1e-05 | <0.000010
Thorium |  | -- | -- | -- | -- | -- | -- | -- | -- | -- | -- | -- | -- | -- | -- | -- | -- | -- | -- | -- | -- | -- | -- | -- | -- | -- | -- | -- | -- | -- | -- | -- | -- | -- | -- | -- | -- | -- | -- | -- | -- | -- | -- | -- | -- | -- | -- | -- | -- | -- | -- | -- | -- | -- | -- | -- | -- | -- | -- | -- | -- | -- | -- | -- | -- | -- | -- | -- | -- | -- | -- | -- | -- | -- | <0.0004 | <0.0004 | <0.0004 | <0.0004 | <0.0004 | <0.0004 | -- | <0.0004 | <0.0004 | <0.0004 | <0.0004 | <0.0004 | <0.0004 | <0.0004 | <0.0004 | <0.0004 | <0.0004 | <0.0004 | <0.0004 | -- | -- | -- | -- | -- | -- | -- | -- | -- | -- | -- | -- | -- | -- | -- | -- | -- | -- | -- | -- | -- | -- | -- | -- | -- | -- | -- | -- | --
Tin | mg/L | <0.001 | <0.001 | <0.001 | <0.001 | <0.001 | <0.001 | <0.001 | <0.001 | <0.001 | <0.0001 | <0.0001 | <0.0001 | <0.0001 | <0.0001 | <0.001 | <0.0001 | <0.0001 | <0.0001 | <0.0001 | <0.001 | <0.0001 | <0.0001 | <0.0001 | <0.0001 | <0.0001 | <0.0001 | <0.0001 | <0.0001 | <0.0001 | 0.0001 | <0.0001 | <0.0001 | <0.0001 | <0.001 | <0.0001 | <0.0001 | <0.0001 | 0.0005 | <0.0001 | <0.0001 | <0.0001 | <0.0001 | <0.0004 | <0.0001 | <0.0001 | <0.0001 | <0.001 | <0.0001 | <0.0001 | <0.0001 | <0.0001 | <0.0001 | <0.0001 | <0.0001 | <0.0001 | <0.0001 | <0.0001 | <0.0001 | <0.0001 | <0.0001 | <0.0001 | <0.0001 | <0.0001 | <0.0001 | <0.0001 | <0.0001 | 0.0008 | <0.0001 | <0.0001 | <0.0001 | <0.0001 | <0.0001 | <0.0001 | <0.0001 | <0.0001 | <0.0001 | <0.0001 | <0.0001 | <0.0001 | <0.001 | <0.0001 | <0.0001 | <0.0001 | <0.0001 | <0.0001 | <0.0001 | <0.0001 | <0.0001 | <0.0001 | <0.0001 | <0.0001 | <0.0001 | <0.00010 | <0.00010 | <0.00010 | <0.00010 | <0.00010 | <0.00010 | <0.00010 | <0.00010 | <0.00010 | <0.00010 | <0.00010 | <0.00010 | <0.00010 | <0.00010 | <0.00010 | <0.00020 | <0.00010 | <0.00010 | <0.00010 | <0.00010 | <0.00010 | <0.00010 | <0.00010 | <0.00010 | <0.00010 | <0.00010 | <0.00010 | <0.00010 | <0.00010
Titanium | mg/L | 0.0046 | 0.0263 | 0.0053 | 0.0062 | 0.0198 | 0.0223 | 0.0116 | 0.0174 | 0.0103 | 0.0014 | 0.0007 | 0.0008 | 0.0016 | 0.0008 | 0.0163 | 0.0008 | 0.0008 | 0.001 | 0.0011 | 0.0047 | 0.0048 | 0.0012 | 0.0012 | 0.0009 | 0.0011 | 0.0011 | 0.0008 | 0.0011 | 0.0008 | 0.0018 | 0.0015 | 0.0014 | 0.0015 | <0.004 | 0.0012 | 0.0013 | 0.0012 | 0.0011 | 0.001 | 0.001 | 0.0006 | 0.0008 | <0.0001 | 0.0009 | 0.0009 | 0.0013 | <0.004 | 0.001 | 0.0013 | 0.0014 | 0.0006 | 0.0058 | 0.0053 | 0.0042 | 0.0052 | 0.0047 | 0.0066 | 0.0061 | 0.0076 | 0.0086 | 0.012 | 0.0099 | 0.0064 | 0.0077 | 0.008 | 0.0059 | 0.0102 | 0.0076 | 0.0128 | 0.0178 | 0.0065 | 0.0096 | 0.006 | 0.006 | 0.0044 | 0.0037 | 0.0066 | 0.006 | 0.0055 | 0.0067 | 0.0056 | 0.0066 | 0.0077 | 0.0075 | 0.0065 | 0.0074 | 0.0106 | 0.0071 | 0.0058 | 0.0088 | 0.0077 | 0.0083 | <0.010 | <0.010 | <0.010 | <0.010 | <0.010 | <0.010 | <0.010 | <0.010 | <0.010 | <0.010 | <0.010 | <0.010 | <0.010 | <0.010 | <0.010 | <0.020 | <0.010 | <0.010 | <0.010 | <0.010 | <0.010 | <0.010 | <0.010 | <0.010 | <0.010 | <0.010 | <0.010 | <0.010 | <0.010
Uranium | mg/L | 0.0021 | 0.0025 | 0.0024 | 0.0025 | 0.0028 | 0.0025 | 0.0025 | 0.0027 | 0.0024 | 0.0024 | 0.0017 | 0.002 | 0.002 | 0.0021 | 0.0024 | 0.0016 | 0.0017 | 0.0022 | 0.0017 | 0.0014 | 0.0018 | 0.0021 | 0.0022 | 0.002 | 0.0024 | 0.0022 | 0.0019 | 0.0024 | 0.0024 | 0.0023 | 0.0026 | 0.0023 | 0.0028 | <0.004 | 0.0023 | 0.0021 | 0.0023 | 0.0024 | 0.0022 | 0.0025 | 0.0015 | 0.0022 | 0.0009 | 0.0022 | 0.0021 | 0.0023 | <0.004 | 0.0019 | 0.002 | 0.002 | 0.003 | 0.0023 | 0.0022 | 0.0019 | 0.0022 | 0.0022 | 0.002 | 0.0017 | 0.0015 | 0.002 | 0.0021 | 0.0017 | 0.0015 | 0.0022 | 0.002 | 0.0021 | 0.0022 | 0.0022 | 0.0022 | 0.0018 | 0.0021 | 0.0022 | 0.0021 | 0.0024 | 0.0022 | 0.0021 | 0.0018 | 0.0024 | 0.0027 | 0.0026 | 0.0031 | 0.0031 | 0.0026 | 0.0027 | 0.0027 | 0.0027 | 0.0028 | 0.0028 | 0.0024 | 0.0024 | 0.0024 | 0.003 | 0.00276 | 0.00232 | 0.00205 | 0.00197 | 0.00183 | 0.00222 | 0.00189 | 0.00276 | 0.00316 | 0.00316 | 0.00351 | 0.00371 | 0.0035 | 0.00279 | 0.0026 | 0.00268 | 0.00226 | 0.00114 | 0.00174 | 0.00172 | 0.00227 | 0.0022 | 0.00202 | 0.00201 | 0.00185 | 0.00228 | 0.00208 | 0.00206 | 0.0017
Vanadium | mg/L | 0.0016 | 0.0015 | 0.0022 | 0.0011 | 0.0007 | 0.0032 | 0.0018 | 0.0012 | 0.0006 | 0.00035 | 0.00057 | 0.00077 | 0.00082 | 0.00088 | 0.0037 | 0.00047 | 0.00046 | 0.00056 | 0.00054 | 0.0006 | 0.00036 | 0.00044 | 0.00035 | 0.00046 | 0.0006 | 0.0006 | 0.0004 | 0.0012 | 0.0005 | 0.0007 | 0.0005 | 0.0008 | 0.0008 | <0.001 | 0.0009 | 0.001 | 0.0009 | 0.0004 | 0.0007 | 0.0007 | 0.0003 | 0.0006 | 0.0023 | 0.0006 | 0.0006 | 0.0005 | <0.001 | 0.0006 | 0.0008 | 0.0009 | 0.0005 | 0.001 | 0.0006 | 0.0007 | 0.0007 | 0.0006 | 0.0007 | 0.0006 | 0.0004 | 0.0008 | 0.0004 | 0.0014 | 0.0011 | 0.001 | 0.0018 | 0.0013 | 0.0014 | 0.0018 | 0.0014 | 0.0014 | 0.0011 | 0.0017 | 0.0014 | 0.0013 | 0.0012 | 0.0016 | 0.0009 | 0.0008 | 0.0013 | 0.002 | 0.0013 | 0.0017 | 0.00163 | 0.00113 | 0.00193 | 0.00204 | 0.00184 | 0.00141 | 0.00131 | 0.00163 | 0.00142 | 0.00214 | 0.0011 | <0.0010 | 0.001 | 0.0011 | 0.0011 | 0.001 | 0.0018 | <0.0010 | <0.0010 | 0.0012 | 0.0011 | 0.0015 | 0.0011 | 0.0013 | 0.0012 | <0.0020 | 0.0014 | 0.0011 | 0.0012 | 0.002 | 0.0014 | 0.0012 | 0.0013 | 0.0016 | 0.0019 | 0.0016 | 0.0014 | 0.0015 | 0.0017
Zinc | mg/L | 0.017 | 0.01 | 0.01 | 0.011 | 0.007 | 0.007 | 0.019 | 0.011 | 0.013 | 0.006 | 0.007 | 0.008 | 0.007 | 0.007 | 0.011 | 0.006 | 0.005 | 0.005 | 0.009 | 0.015 | 0.008 | 0.006 | 0.004 | 0.009 | 0.005 | 0.005 | 0.005 | 0.006 | 0.005 | 0.008 | 0.008 | 0.009 | 0.01 | 0.03 | 0.007 | 0.011 | 0.007 | 0.008 | 0.008 | 0.006 | 0.007 | 0.006 | 0.0009 | 0.006 | 0.009 | 0.004 | <0.01 | 0.009 | 0.004 | 0.005 | 0.005 | 0.007 | 0.009 | 0.005 | 0.006 | 0.008 | 0.008 | 0.03 | 0.008 | 0.008 | 0.006 | 0.007 | 0.01 | 0.01 | 0.023 | 0.01 | 0.011 | 0.012 | 0.015 | 0.009 | 0.007 | 0.007 | 0.011 | 0.008 | 0.007 | 0.008 | 0.01 | 0.009 | 0.008 | 0.009 | 0.005 | 0.004 | 0.007 | 0.008 | 0.011 | 0.008 | 0.007 | 0.005 | 0.005 | 0.006 | 0.008 | 0.014 | 0.0086 | 0.0079 | 0.0116 | 0.0084 | 0.0086 | 0.0067 | 0.0087 | 0.0059 | 0.0063 | 0.0066 | 0.0089 | 0.0065 | 0.0079 | 0.0061 | 0.0074 | 0.0096 | 0.0126 | 0.0184 | 0.007 | 0.0066 | 0.0064 | 0.0079 | 0.0084 | 0.0108 | 0.0115 | 0.0211 | 0.0773 | 0.085 | 0.05
Zirconium |  | -- | -- | -- | -- | -- | -- | -- | -- | -- | -- | -- | -- | -- | -- | -- | -- | -- | -- | -- | -- | -- | -- | -- | -- | -- | -- | -- | -- | -- | -- | -- | -- | -- | -- | -- | -- | -- | -- | -- | -- | -- | -- | -- | -- | -- | -- | -- | -- | -- | -- | -- | -- | -- | -- | -- | -- | -- | -- | -- | -- | -- | -- | -- | -- | -- | -- | -- | -- | -- | -- | -- | -- | -- | 0.0005 | 0.0004 | 0.0005 | 0.0004 | 0.0004 | 0.0005 | -- | 0.0004 | 0.0005 | 0.0005 | 0.00046 | 0.00045 | 0.00051 | 0.00054 | 0.00041 | 0.00048 | 0.0005 | 0.00049 | 0.00078 | -- | -- | -- | -- | -- | -- | -- | -- | -- | -- | -- | -- | -- | -- | -- | -- | -- | -- | -- | -- | -- | -- | -- | -- | -- | -- | -- | -- | --
Note:
1 -
2 -
3 -
4 -
--
bold
bold
Water quality guidelines for total ammonia for the protection of aquatic life (mg/L NH3).
pH
|  | 6 | 6.5 | 7 | 7.5 | 8.5 | 9 | 10
| Temp (oC) | 231 | 73 | 23.1 | 7.32 | 0.749 | 0.25 | 0.042
|  | 153 | 48.3 | 15.3 | 4.84 | 0.502 | 0.172 | 0.034
|  | 102 | 32.4 | 10.3 | 3.26 | 0.343 | 0.121 | 0.029
|  | 69.7 | 22 | 6.98 | 2.22 | 0.239 | 0.089 | 0.026
|  | 48 | 15.2 | 4.82 | 1.54 | 0.171 | 0.067 | 0.024
|  | 33.5 | 10.6 | 3.37 | 1.08 | 0.125 | 0.053 | 0.022
|  | 23.7 | 7.5 | 2.39 | 0.767 | 0.094 | 0.043 | 0.021

## TSS
Table A10. Water Quality Parameters in Seepage Pond dischare (WQ-SEEP)
Sample ID | Units | SEEP | SEEP | SEEP | SEEP | SEEP | SEEP | SEEP | SEEP | SEEP | SEEP | SEEP | SEEP | SEEP | SEEP | SEEP | SEEP | SEEP | SEEP | SEEP | SEEP | SEEP | SEEP | SEEP | SEEP | SEEP | SEEP | SEEP | SEEP | SEEP | SEEP | SEEP | SEEP | SEEP | SEEP | SEEP | SEEP | SEEP | SEEP | SEEP | SEEP | SEEP | SEEP | SEEP | SEEP | SEEP | SEEP | SEEP | SEEP | SEEP | SEEP | SEEP | SEEP | SEEP | SEEP | SEEP | SEEP | SEEP | SEEP | SEEP | SEEP | SEEP | SEEP | SEEP | SEEP | SEEP | SEEP | SEEP | SEEP | SEEP | SEEP | SEEP | SEEP | SEEP | SEEP | SEEP | SEEP | SEEP | SEEP | SEEP | SEEP | SEEP | SEEP | SEEP | SEEP | SEEP | SEEP | SEEP | SEEP | SEEP | SEEP | SEEP | SEEP | SEEP | SEEP | SEEP | SEEP | SEEP | SEEP | SEEP | SEEP | SEEP | SEEP | SEEP | SEEP | SEEP | SEEP | SEEP | SEEP | SEEP | SEEP | SEEP | SEEP | SEEP | SEEP | SEEP | SEEP | SEEP | SEEP | SEEP | SEEP
Date |  | 2008-05-22 | 2008-06-05 | 2008-06-19 | 2008-07-04 | 2008-07-31 | 2008-09-04 | 2008-09-19 | 2008-10-02 | 2008-10-15 | 2008-10-30 | 2008-11-12 | 2008-11-26 | 2008-12-10 | 2009-01-14 | 2009-02-12 | 2009-03-18 | 2009-04-15 | 2009-04-29 | 2009-05-14 | 2009-05-28 | 2009-06-10 | 2009-06-25 | 2009-07-08 | 2009-07-23 | 2009-08-06 | 2009-08-20 | 2009-09-03 | 2009-09-17 | 2009-10-01 | 2009-10-15 | 2009-11-12 | 2009-11-26 | 2009-12-10 | 2010-01-20 | 2009-12-22 | 2010-01-20 | 2010-02-17 | 2010-03-17 | 2010-04-14 | 2010-05-19 | 2010-06-03 | 2010-06-17 | 2010-06-30 | 2010-07-15 | 2010-07-29 | 2010-08-12 | 2010-08-25 | 2010-09-08 | 2010-09-22 | 2010-10-13 | 2010-11-18 | 2010-12-15 | 2011-01-13 | 2011-02-24 | 2011-03-16 | 2011-04-13 | 2011-05-12 | 2011-05-26 | 2011-06-08 | 2011-06-23 | 2011-07-07 | 2011-07-21 | 2011-08-04 | 2011-08-18 | 2011-09-01 | 2011-09-29 | 2011-10-13 | 2011-11-17 | 2011-12-15 | 2012-01-12 | 2012-02-02 | 2012-03-07 | 2012-04-18 | 2012-05-02 | 2012-05-16 | 2012-05-31 | 2012-06-13 | 2012-06-27 | 2012-07-11 | 2012-07-25 | 2012-08-08 | 2012-08-23 | 2012-09-06 | 2012-09-19 | 2012-10-04 | 2012-10-16 | 2012-11-15 | 2012-12-12 | 2013-01-15 | 2013-02-12 | 2013-03-13 | 2013-04-17 | 2013-05-07 | 2013-05-17 | 2013-05-22 | 2013-05-29 | 2013-06-11 | 2013-06-25 | 2013-07-16 | 2013-08-14 | 2013-09-24 | 2013-10-16 | 2013-11-13 | 2013-12-17 | 2014-01-13 | 2014-02-11 | 2014-03-10 | 2014-04-14 | 2014-05-09 | 2014-05-21 | 2014-06-24 | 2014-07-16 | 2014-08-12 | 2014-09-16 | 2014-10-14 | 2014-11-13 | 2014-12-15 | 2015-01-12 | 2015-02-16 | 2015-03-17
Field Physical Parameters
pH | pH units | -- | -- | -- | -- | -- | -- | -- | -- | -- | -- | -- | -- | -- | -- | -- | -- | -- | -- | -- | -- | -- | -- | -- | -- | -- | -- | -- | -- | -- | -- | -- | -- | -- | -- | -- | -- | -- | -- | -- | -- | -- | -- | -- | -- | -- | -- | -- | -- | -- | -- | -- | -- | -- | -- | -- | -- | -- | -- | -- | -- | -- | -- | -- | -- | -- | -- | -- | -- | -- | -- | -- | -- | 7.07 | 6.91 | 7.09 | 7.03 | 7.18 | 7.22 | 7.28 | 7.17 | 7.1 | 6.95 | 7.31 | 6.88 | 7.1 | 7.2 | 6.17 | 5.97 | 6.62 | 7.03 | 6.46 | 7.18 | 6.75 | 6.8 | 7.13 | 6.65 | 6.77 | 6.75 | 6.9 | 7.39 | 6.93 | 6.99 | 6.7 | 7.2 | 7.03 | 7.56 | 6.82 | 6.95 | 7.12 | 6.97 | 6.75 | 6.91 | 6.75 | 6.94 | 6.9 | 6.79 | 7.1 | 7.15 | 6.9 | 7.86
Conductivity | µS/cm | -- | -- | -- | -- | -- | -- | -- | -- | -- | -- | -- | -- | -- | -- | -- | -- | -- | -- | -- | -- | -- | -- | -- | -- | -- | -- | -- | -- | -- | -- | -- | -- | -- | -- | -- | -- | -- | -- | -- | -- | -- | -- | -- | -- | -- | -- | -- | -- | -- | -- | -- | -- | -- | -- | -- | -- | -- | -- | -- | -- | -- | -- | -- | -- | -- | -- | -- | -- | -- | -- | -- | -- | 778.2 | 1369 | 1245 | 1392 | 1516 | 1473 | 1470 | 1710 | 1563 | 1560 | 1542 | 1581 | 1572 | 1575 | 1622 | 1664 | 868.4 | 1576 | 1694 | 1696 | 1647 | 1200 | 1412 | 1384 | 1470 | 1708 | 1672 | 1717 | 1621 | 1709 | 1799 | 1871 | 1759 | 1566 | 1818 | 1799 | 980 | 1566 | 1815 | 1749 | 1730 | 1745 | 1758 | 1796 | 1620 | 1724 | 1637 | 1735
Turbidity | NTU | -- | -- | -- | -- | -- | -- | -- | -- | -- | -- | -- | -- | -- | -- | -- | -- | -- | -- | -- | -- | -- | -- | -- | -- | -- | -- | -- | -- | -- | -- | -- | -- | -- | -- | -- | -- | -- | -- | -- | -- | -- | -- | -- | -- | -- | -- | -- | -- | -- | -- | -- | -- | -- | -- | -- | -- | -- | -- | -- | -- | -- | -- | -- | -- | -- | -- | -- | -- | -- | -- | -- | -- | 16.7 | 21.1 | 31 | 59.5 | 60.8 | 44.2 | 75.4 | -- | 38.3 | 33.5 | 59.2 | 49.5 | 36.3 | 45.3 | 56.8 | 72.7 | 44.6 | 60.6 | 58.3 | 24.8 | 23.2 | 18.23 | 39 | 25.9 | 47.6 | 24.8 | -- | 54.7 | -- | 52.5 | 37.8 | 37.8 | 50.8 | 48.6 | 9.54 | 13.37 | 11.41 | 64 | 13.1 | 27.3 | 38 | 45.2 | 31.3 | 24.1 | 17.81 | 9.83 | 18.06 | 17.3 | Appendix C. Seepage Pond dischare (WQ-SEEP)
Temperature | C | -- | -- | -- | -- | -- | -- | -- | -- | -- | -- | -- | -- | -- | -- | -- | -- | -- | -- | -- | -- | -- | -- | -- | -- | -- | -- | -- | -- | -- | -- | -- | -- | -- | -- | -- | -- | -- | -- | -- | -- | -- | -- | -- | -- | -- | -- | -- | -- | -- | -- | -- | -- | -- | -- | -- | -- | -- | -- | -- | -- | -- | -- | -- | -- | -- | -- | -- | -- | -- | -- | -- | -- | 1.7 | 1.82 | 2.4 | 4.8 | 5.8 | 8 | 6.1 | 7.7 | 7.6 | 7.2 | 5.1 | 3.7 | 2.9 | 1.6 | 0.24 | 0.3 | 0.3 | 1 | 1.4 | 1.1 | 1.2 | 1 | 2.4 | 2.9 | 6.2 | 11.1 | 9.4 | 9.2 | 3.4 | 1.5 | 0.7 | 0.6 | 0 | 0 | 0.8 | 1.8 | 2.8 | 3.6 | 7.5 | 7.9 | 9.9 | 5.8 | 1.9 | 1.5 | 0.6 | 0.2 | 1.1 | 2.8
Laboratory Physical Parameters
pH | pH units | -- | 7.63 | 7.48 | 7.39 | 7.83 | 7.52 | 7.65 | 7.82 | 7 | 7.05 | 6.97 | 7.01 | 6.96 | 7.3 | 6.92 | 7.01 | 7.01 | 7 | 7.54 | 7.11 | 7.1 | 6.93 | 7.12 | 7.24 | 7.18 | 7.16 | 7.15 | 7.12 | 7.02 | 6.97 | 6.92 | 7.09 | 7.26 | 6.98 | 6.98 | 6.98 | 7.04 | 6.95 | 7.1 | 7.62 | 7.15 | 7.52 | 7.28 | 7.18 | 7.28 | 7.36 | 7.15 | 7.15 | 7.35 | 6.95 | 7.1 | 7.04 | 7.06 | 6.91 | 6.99 | 7.19 | 7.17 | 7.1 | 7.25 | 7.24 | 7.32 | 7.13 | 7.28 | 7.06 | 7.07 | 7.04 | 7.21 | 7.81 | 6.53 | 6.79 | 6.62 | 7.03 | 6.87 | 7 | 7.01 | 7.08 | 6.98 | 6.85 | 7.64 | 7.12 | 7.07 | 7.03 | 7.03 | 6.26 | 6.8 | 6.88 | 6.82 | 6.82 | 7.14 | 6.94 | 6.66 | 7.44 | 7.47 | 7.82 | 7.43 | 7.13 | 7.64 | 6.9 | 7.38 | 7.68 | 7.05 | 7.46 | 7.25 | 7.54 | 7.48 | 7.84 | 7.56 | 7.39 | 7.54 | 6.98 | 7.18 | 7.62 | 6.85 | 7.81 | 7.8 | 8 | 7.69 | 7.65 | 7.79 | 7.6
Conductivity | µS/cm | 1540 | 1560 | 1570 | 1940 | 1730 | 1430 | 1610 | 1700 | 1520 | 1550 | 1540 | 1670 | 1650 | 1700 | 1660 | 1730 | 1670 | 1490 | 1050 | 1150 | 1600 | 1640 | 1580 | 1630 | 1530 | 1400 | 1420 | 1360 | 1650 | 1610 | 1690 | 1580 | 2360 | 1640 | 1670 | 1640 | 1630 | 1610 | 1520 | 822 | 1440 | 1460 | 1560 | 1330 | 1400 | 1520 | 1260 | 1420 | 1340 | 1380 | 1460 | 1480 | 1390 | 1430 | 1470 | 1460 | 1260 | 1170 | 1290 | 1290 | 1420 | 1180 | 1310 | 1320 | 1260 | 1480 | 1510 | 1.61 | 1.31 | 1.34 | 1.36 | 1.36 | 1300 | 1170 | 1220 | 1230 | 949 | 1370 | 1400 | 1370 | 1370 | 1420 | 1380 | 1460 | 1400 | 1450 | 1370 | 1550 | 1970 | 228 | 1460 | 1620 | 1590 | 1230 | 1400 | 1290 | 1440 | 1540 | 1580 | 1520 | 1440 | 1350 | 1420 | 1790 | 1750 | 1770 | 1710 | 1700 | 1010 | 1480 | 1750 | 1680 | 1790 | 1700 | 1710 | 1710 | 1670 | 1690 | 1680 | 1700
Routine Parameters
Total Suspended Solids | mg/L | 18 | 22 | 19 | 31 | 21 | 25 | 21 | 38 | 28 | 39 | 70 | 38 | 24 | 31 | 34 | 33 | 40 | 74 | 10 | 24 | 28 | 24 | 12 | 24 | 28 | 25 | 24 | 20 | 26 | 32 | 42 | 38 | 94 | 36 | 36 | 36 | 48 | 50 | 30 | 8 | 36 | 20 | 27 | 16 | 18 | 19 | 12 | 34 | 25 | 34 | 42 | 24 | 36 | 36 | 37 | 36 | 36 | 32 | 24 | 22 | 26 | 6 | 17 | 16 | 18 | 22 | 22 | 32 | 30 | 28 | 32 | 20 | 33 | 22 | 29 | 34 | 28 | 26 | 25 | 22 | 24 | 20 | 30 | 24 | 22 | 23 | 27 | 34 | 26 | 35 | 28 | 35.5 | 33.1 | 21.6 | 32.3 | 33.1 | 32 | 32.7 | 22 | 20.5 | 23.3 | 20 | 28.7 | 22.7 | 26.8 | 24 | 34.7 | 30.7 | 20.6 | 35.3 | 38.7 | 31.3 | 27.3 | 34.7 | 34 | 19.3 | 26.7 | 24.7 | 38 | 46.7
Total Dissolved Solids | mg/L | 915 | 1250 | 1290 | 1530 | 1310 | 1080 | 1210 | 1380 | 1170 | 1160 | 1210 | 1220 | 1270 | 1310 | 1250 | 1250 | 1280 | 1080 | 766 | 828 | 1120 | 1220 | 1140 | 1180 | 1080 | 988 | 983 | 1000 | 1230 | 1240 | 1320 | 1250 | 2140 | 1360 | 1150 | 1360 | 1240 | 1170 | 1180 | 570 | 945 | 1130 | 1190 | 951 | 1080 | 1120 | 931 | 1010 | 947 | 1010 | 1120 | 1070 | 1080 | 1210 | 1310 | 1160 | 888 | 834 | 961 | 1060 | 1060 | 876 | 968 | 951 | 1020 | 1110 | 1090 | 1200 | 1080 | 1190 | 1120 | 1070 | 969 | 965 | 997 | 932 | 1070 | 1060 | 1040 | 1150 | 1130 | 1040 | 1040 | 1160 | 1180 | 1210 | 1170 | 1190 | 1240 | 1250 | 1280 | 1370 | 1250 | 863 | 1130 | 1060 | 1150 | 1310 | 1300 | 1410 | 1300 | 1400 | 1450 | 1450 | 1500 | 1430 | 1450 | 1340 | 722 | 1210 | 1460 | 1380 | 1540 | 1550 | 1370 | 1340 | 1340 | 1360 | 1330 | 1390
Hardness | mg/L | 618 | 733 | 739 | 862 | 788 | 639 | 714 | 800 | -- | -- | -- | -- | -- | 793 |  |  |  |  | 463 |  | 739 | 761 | 737 | 752 | 699 | 650 | 639 | 647 | 806 | 788 | 854 | 844 | 1300 | 877 | 701 | 877 | 802 | 807 | 796 | 387 | 674 | 745 | 782 | 628 | 756 | 746 | 628 | 667 | 646 | 618 | 720 | 727 | 730 | 792 | 916 | 788 | 597 | 565 | 621 | 688 | 705 | 776 | 661 | 654 | 669 | 766 | 770 | 850 | 752 | 864 | 790 | 746 | 652 | 671 | 665 | 581 | 753 | 750 | 710 | 800 | 801 | 720 | 684 | 763 | 853 | 806 | 806 | 800 | 856 | 834 | 930 | 906 | 884 | 647 | 733 | 705 | 788 | 876 | 929 | 874 | 894 | 1010 | 1030 | 1010 | 1020 | 1000 | 1050 | 966 | 502 | 847 | 1010 | 1010 | 955 | 971 | 952 | 958 | 927 | 966 | 945 | 1010
Alkalinity-Total | mg/L | 211 | 232 | 233 | 246 | 247 | 209 | 231 | 248 | 239 | 228 | 227 | 228 | 229 | 237 | 233 | 237 | 245 | 197 | 169 | 182 | 241 | 244 | 236 | 262 | 279 | 279 | 274 | 240 | 262 | 246 | 235 | 238 | 346 | 251 | 247 | 251 | 249 | 271 | 290 | 153 | 229 | 262 | 264 | 233 | 258 | 272 | 233 | 273 | 260 | 274 | 277 | 265 | 232 | 230 | 228 | 248 | 215 | 194 | 217 | 235 | 238 | 191 | 236 | 224 | 245 | 246 | 247 | 226 | 203 | 208 | 234 | 231 | 229 | 219 | 211 | 192 | 220 | 218 | 225 | 237 | 236 | 238 | 241 | 235 | 240 | 240 | 226 | 224 | 220 | 225 | 230 | 248 | 246 | 182 | 216 | 214 | 219 | 232 | 248 | 249 | 259 | 253 | 251 | 251 | 236 | 224 | 235 | 223 | 131 | 205 | 242 | 231 | 246 | 253 | 255 | 249 | 244 | 205 | 227 | 244
Bicarbonate | mg/L | 260 | 283 | 284 | 300 | 301 | 255 | 282 | 302 | 290 | 280 | 280 | 280 | 280 | 289 | 280 | 290 | 300 | 240 | 206 | 220 | 290 | 300 | 290 | 320 | 340 | 340 | 330 | 290 | 320 | 300 | 290 | 290 | 420 | 310 | 300 | 310 | 300 | 330 | 350 | 190 | 280 | 320 | 320 | 280 | 310 | 330 | 280 | 330 | 320 | 330 | 340 | 320 | 280 | 280 | 280 | 300 | 260 | 240 | 260 | 290 | 290 | 230 | 290 | 270 | 300 | 300 | 300 | 280 | 250 | 250 | 280 | 280 | 280 | 267 | 257 | 234 | 268 | 266 | 274 | 289 | 287 | 290 | 294 | 287 | 292 | 292 | 275 | 273 | 268 | 274 | 280 | 248 | 246 | 182 | 216 | 214 | 219 | 232 | 248 | 249 | 259 | 253 | 251 | 251 | 236 | 224 | 235 | 223 | 131 | 205 | 242 | 231 | 246 | 253 | 255 | 249 | 244 | 205 | 227 | 244
Carbonate | mg/L | <6 | <6 | <6 | <6 | <6 | <6 | <6 | <6 | <6 | <6 | <6 | <6 | <6 | <6 | <6 | <6 | <6 | <6 | <6 | <6 | <6 | <6 | <6 | <6 | <6 | <6 | <6 | <6 | <6 | <6 | <6 | <6 | <6 | <6 | <6 | <6 | <6 | <6 | <6 | <6 | <6 | <6 | <6 | <6 | <6 | <6 | <6 | <6 | <6 | <6 | <6 | <6 | <6 | <6 | <6 | <6 | <6 | <6 | <6 | <6 | <6 | <6 | <6 | <6 | <6 | <6 | <6 | <6 | <6 | <6 | <6 | <6 | <6 | <6 | <6 | <6 | <6 | <6 | <6 | <6 | <6 | <6 | <6 | <6 | <6 | <6 | <6 | <6 | <6 | <6 | <6 | <1.0 | <1.0 | <1.0 | <1.0 | <1.0 | <1.0 | <1.0 | <1.0 | <1.0 | <1.0 | <1.0 | <1.0 | <1.0 | <1.0 | <1.0 | <1.0 | <1.0 | <1.0 | <1.0 | <1.0 | <1.0 | <1.0 | <1.0 | <1.0 | <1.0 | <1.0 | <1.0 | <1.0 | <1.0
Hydroxide | mg/L | <5 | <5 | <5 | <5 | <5 | <5 | <5 | <5 | <5 | <5 | <5 | <5 | <5 | <5 | <5 | <5 | <5 | <5 | <5 | <5 | <5 | <5 | <5 | <5 | <5 | <5 | <5 | <5 | <5 | <5 | <5 | <5 | <5 | <5 | <5 | <5 | <5 | <5 | <5 | <5 | <5 | <5 | <5 | <5 | <5 | <5 | <5 | <5 | <5 | <5 | <5 | <5 | <5 | <5 | <5 | <5 | <5 | <5 | <5 | <5 | <5 | <5 | <5 | <5 | <5 | <5 | <5 | <5 | <5 | <5 | <5 | <5 | <5 | <5 | <5 | <5 | <5 | <5 | <5 | <5 | <5 | <5 | <5 | <5 | <5 | <5 | <5 | <5 | <5 | <5 | <5 | <1.0 | <1.0 | <1.0 | <1.0 | <1.0 | <1.0 | <1.0 | <1.0 | <1.0 | <1.0 | <1.0 | <1.0 | <1.0 | <1.0 | <1.0 | <1.0 | <1.0 | <1.0 | <1.0 | <1.0 | <1.0 | <1.0 | <1.0 | <1.0 | <1.0 | <1.0 | <1.0 | <1.0 | <1.0
Calcium | mg/L | 202 | 240 | 246 | 293 | 263 | 214 | 238 | 268 | 213 | 248 | 241 | 244 | 236 | 263 | 220 | 256 | 230 | 230 | 155 | 170 | 243 | 250 | 246 | 249 | 230 | 213 | 210 | 212 | 267 | 256 | 272 | 272 | 425 | 281 | 227 | 281 | 256 | 250 | 244 | 127 | 220 | 241 | 261 | 206 | 249 | 233 | 208 | 219 | 214 | 194 | 233 | 234 | 232 | 249 | 298 | 242 | 187 | 178 | 194 | 215 | 221 | 221 | 209 | 208 | 210 | 238 | 247 | 269 | 233 | 274 | 241 | 234 | 203 | 210 | 207 | 182 | 234 | 234 | 223 | 248 | 248 | 223 | 214 | 237 | 264 | 249 | 245 | 246 | 262 | 255 | 287 | 271 | 273 | 196 | 224 | 215 | 238 | 268 | 284 | 262 | 271 | 296 | 293 | 285 | 296 | 292 | 313 | 282 | 152 | 253 | 307 | 300 | 280 | 289 | 281 | 272 | 269 | 281 | 271 | 299
Chloride | mg/L | 10.8 | 12 | 3.4 | 4.4 | 3.6 | 10.7 | 12 | 17.6 | 3.06 | 0.43 | 1.86 | 2.08 | 2.92 | 11.5 | 3.13 | 2.6 | 2.7 | 2.23 | 7.1 | 1.36 | 2.6 | 2.2 | 2.28 | 2.85 | 0.15 | 2.33 | 2.03 | 1.74 | 2.36 | 2.23 | 2.49 | 1.99 | 5.09 | 4.5 | 2.28 | 4.5 | 2.34 | 2.33 | 2.31 | 0.86 | 1.98 | 2.15 | 2.1 | 2.06 | 2.46 | 1.99 | 1.48 | 3.22 | 1.98 | 1.62 | 2.15 | 3.2 | 12.9 | 1.98 | 1.87 | 3.14 | 2.4 | 0.41 | 2.4 | 3.23 | 1.72 | 1.51 | 1.4 | 1.2 | <0.5 | <0.5 | 2.7 | <0.5 | 1.05 | 1.6 | 1.6 | 1.38 | 1.5 | 1.5 | 1.28 | 1.4 | 1.4 | 3.76 | 3.6 | 2.98 | 1.6 | 1.32 | 1.26 | 1.21 | 1.18 | 1.53 | 2.08 | 1.83 | 1.41 | 1.27 | 2.11 | <5.0 | <5.0 | <5.0 | <5.0 | <5.0 | <5.0 | <5.0 | <5.0 | <5.0 | <5.0 | <5.0 | <5.0 | <5.0 | 12 | <5.0 | <5.0 | <5.0 | 0.87 | <5.0 | <5.0 | <5.0 | <5.0 | <5.0 | <5.0 | <5.0 | 6.5 | <2.5 | <2.5 | 2.6
Fluoride |  | -- | -- | -- | -- | -- | -- | -- | -- | -- | -- | -- | -- | -- | -- | -- | -- | -- | -- | -- | -- | -- | -- | -- | -- | -- | -- | -- | -- | -- | -- | -- | -- | -- | -- | -- | -- | -- | -- | -- | -- | -- | -- | -- | -- | -- | -- | -- | -- | -- | -- | -- | -- | -- | -- | -- | -- | -- | -- | -- | -- | -- | -- | -- | -- | -- | -- | -- | -- | -- | -- | -- | -- | -- | -- | -- | -- | -- | -- | -- | -- | -- | -- | -- | -- | -- | -- | -- | -- | -- | -- | -- | <0.20 | <0.20 | <0.20 | <0.20 | 0.33 | <0.20 | <0.20 | <0.20 | <0.20 | <0.20 | <0.20 | <0.20 | 0.3 | <0.40 | 0.27 | 0.38 | <0.20 | 0.085 | <0.20 | <0.20 | <0.20 | <0.20 | <0.20 | <0.20 | <0.20 | <0.20 | 0.12 | 0.12 | <0.10 | -0.0012822 | 81.397 | slope | intercept
Magnesium | mg/L | 27.6 | 32.7 | 30.4 | 32 | 32 | 25.4 | 28.8 | 31.9 | 31.8 | 34.4 | 34.4 | 33.9 | 32.3 | 33.3 | 32.1 | 41.1 | 36.2 | 29.7 | 18.7 | 24.4 | 32.1 | 33.2 | 30 | 31.6 | 30.1 | 28.7 | 27.6 | 28.9 | 33.6 | 36 | 42.3 | 40 | 59 | 42.6 | 32.8 | 42.6 | 39.5 | 44.4 | 45.2 | 16.7 | 30.2 | 34.6 | 31.6 | 27.8 | 32.5 | 33.1 | 26.1 | 29.4 | 27.3 | 32.4 | 33.6 | 34.6 | 36.5 | 41.6 | 41.5 | 44.6 | 31.6 | 29.4 | 33.3 | 36.6 | 36.8 | 54.5 | 34 | 32.9 | 35.3 | 41.4 | 37.2 | 45 | 41.6 | 43.5 | 45.7 | 39.6 | -- | -- | -- | -- | -- | -- | -- | -- | -- | -- | -- | -- | -- | -- | -- | -- | -- | -- | -- | -- | -- | -- | -- | -- | -- | -- | -- | -- | -- | -- | -- | -- | -- | -- | -- | -- | -- | -- | -- | -- | -- | -- | -- | -- | -- | -- | -- | -- | 0.0014884 | 60.6474 | se (slope) | se (intercept)
Potassium | mg/L | 5.7 | 7 | 7.1 | 8.9 | 7.5 | 6.8 | 7 | 7.9 | 5.7 | 6.6 | 6.8 | 7.2 | 6.9 | 7 | 5.9 | 7.5 | 8 | 6.9 | 4.7 | 5 | 6.4 | 6.9 | 7 | 7 | 7 | 6.3 | 6.2 | 6.1 | 7.4 | 6.6 | 7 | 6.7 | 13.1 | 6.8 | 6.8 | 6.8 | 6.8 | 7.4 | 6.6 | 3.2 | 5.4 | 6.5 | 7.1 | 5.8 | 6.7 | 6.5 | 5.9 | 6.4 | 5.5 | 5.5 | 6.4 | 6.7 | 5.8 | 6.4 | 6.3 | 6.8 | 5.4 | 4.8 | 5.3 | 5.4 | 5.9 | 12.1 | 5.8 | 5.3 | 6.1 | 6 | 6.3 | 7 | 5.7 | 6.4 | 6 | 6.2 | -- | -- | -- | -- | -- | -- | -- | -- | -- | -- | -- | -- | -- | -- | -- | -- | -- | -- | -- | -- | -- | -- | -- | -- | -- | -- | -- | -- | -- | -- | -- | -- | -- | -- | -- | -- | -- | -- | -- | -- | -- | -- | -- | -- | -- | -- | -- | -- | 0.0062501 | 11.476 | r2 | se (y)
Sodium | mg/L | 78 | 93.9 | 97.7 | 125 | 97.9 | 78.6 | 87.9 | 99 | 71.3 | 90.7 | 85 | 90.4 | 85.4 | 89.8 | 79 | 96.2 | 95 | 77.7 | 53.3 | 59.2 | 78 | 89.7 | 80.8 | 88.3 | 81.7 | 75.7 | 69.2 | 63.4 | 82.9 | 75.7 | 76.6 | 68.8 | 182 | 77.6 | 57.6 | 77.1 | 71.5 | 78.3 | 74.4 | 23.8 | 64.7 | 68.6 | 70.5 | 56.9 | 73.1 | 5.56 | 54.6 | 64.5 | 57.4 | 49.2 | 61 | 52.8 | 51.9 | 57.4 | 57.6 | 60.3 | 46 | 44.1 | 46.3 | 50.4 | 57.1 | 23.8 | 48.6 | 42.4 | 50.4 | 45.6 | 52.6 | 53 | 44.3 | 49.7 | 48.2 | 48.7 | 42.2 | 40.5 | 40.4 | 36.9 | 47 | 42.5 | 43.7 | 42.2 | 45.8 | 39 | 40.2 | 40.3 | 47.3 | 43.4 | 44.1 | 42.9 | 39.9 | 42.1 | 47.3 | 44.7 | 44.4 | 29.5 | 37.7 | 34.7 | 36.8 | 46.1 | 40.5 | 39.7 | 39 | 38.7 | 38.2 | 36.5 | 37 | 36.7 | 38.3 | 36.3 | 20.3 | 35.9 | 42.6 | 36.2 | 33.7 | 36.3 | 36.9 | 34.6 | 34.6 | 33.6 | 37.2 | 36.9 | 0.74215 | 118 | F | df
Sulphate | mg/L | 619 | 724 | 764 | 909 | 752 | 617 | 691 | 799 | 669 | 611 | 662 | 663 | 708 | 766 | 730 | 682 | 682 | 589 | 426 | 433 | 581 | 660 | 602 | 622 | 538 | 468 | 471 | 513 | 640 | 674 | 742 | 681 | 1210 | 760 | 653 | 760 | 687 | 602 | 602 | 289 | 463 | 595 | 641 | 491 | 542 |  | 472 |  | 461 | 538 | 583 | 544 | 568 | 679 | 734 | 623 | 461 | 447 | 521 | 580 | 569 | 434 | 511 | 503 | 538 | 559 | 561 | 662 | 602 | 656 | 605 | 570 | 512 | 507 | 551 | 537 | 580 | 580 | 592 | 640 | 612 | 566 | 575 | 668 | 627 | 613 | 695 | 684 | 670 | 715 | 733 | 725 | 716 | 520 | 604 | 636 | 660 | 772 | 742 | 753 | 744 | 815 | 863 | 877 | 882 | 865 | 854 | 790 | 419 | 721 | 867 | 812 | 806 | 801 | 804 | 783 | 782 | 827 | 788 | 800 | 97.7393 | 15540.3723 | ss reg | ss resid
Turbidity | NTU | 66.8 | 102 | -- | -- | -- | -- | 76.4 | -- | -- | -- | -- | -- | -- | -- | -- | -- | -- | -- | -- | -- | -- | -- | -- | -- | -- | -- | -- | -- | -- | -- | -- | -- | -- | -- | -- | -- | -- | -- | -- | -- | -- | -- | -- | -- | -- | -- | -- | -- | -- | -- | -- | -- | -- | -- | -- | -- | -- | -- | -- | -- | -- | -- | -- | -- | -- | -- | -- | 160 | -- | -- | -- | -- | -- | -- | -- | -- | -- | -- | -- | -- | -- | -- | -- | -- | -- | -- | -- | -- | -- | -- | -- | -- | -- | -- | -- | -- | -- | -- | 87.8 | -- | 101 | -- | -- | -- | -- | -- | -- | -- | -- | -- | -- | -- | -- | -- | -- | -- | -- | -- | -- | -- | CONCLUSION: F > 0.05 therefore trend is statistically significant at 95% confidence level
Nutrients
Ammonia-N | mg/L | 5.09 | 7 | 5.98 | 7.79 | 6.92 | 5.6 | 7.26 | 7.98 | 5.3 | 6.5 | 6.3 | 8.1 | 7.5 | 11 | 5.9 | 6.1 | 6.3 | 5.3 | 2.5 | 3.8 | 5.9 | 7.2 | 6.5 | 5.6 | 5.7 | 7.2 | 3.2 | 6.2 | 17 | 5.2 | 7 | 5.7 | 9 | 6.3 | 6.8 | 6.3 | 5.9 | 5.3 | 5.3 | 2.2 | 5.3 | 5.2 | 4.1 | <0.01 | 6.1 | 5.3 | 5.7 | 6.2 | 6.8 | 4.5 | 6.7 | 6.3 | 6.3 | 5.1 | 4.81 | 5.8 | 4.34 | 3.66 | 4.24 | 5.01 | 4.92 | 3.39 | 3.83 | 4.03 | 4.68 | 3.23 | 4.13 | 5.7 | 4.62 | 4.28 | 4.72 | 4.56 | 3.7 | 3.31 |  |  |  | 3.92 | 4.48 | 4.27 | 3.6 | 4.89 | 4.8 | 2.51 | 3.77 | 4.01 | 3.73 |  |  |  |  | 4.42 | 4.63 | 3.43 | 4.42 | 3.85 | 4.04 | 6.03 | 3.9 | 4.07 | 4.57 | 4.4 | 3.7 | 4.12 | 4.43 | 4.61 | 4.4 | 4.41 | 2.9 | 4.04 | 5.29 | 4.74 | 3.86 | 4.26 | 4.33 | 4.28 | 4.07 | 4.03 | 4.31 | 5.13
Nitrate-N | mg/L | 2 | 2.36 | 1.97 | 1.04 | 1.26 | 2.07 | 2.27 | 3.6 | 3.69 | 3.97 | 5.27 | 5.27 | 5.33 | 4.62 | 5.23 | 3.8 | 3.22 | 3.11 | 1.87 | 3 | 3.37 | 3.48 | 3.47 | 2.04 | 2.35 | 2.38 | 3.44 | 3.86 | 4.17 | 4.53 | 3.47 | 3.69 | 3.79 | 3.32 | 2.67 | 3.32 | 3.78 | 1.84 | 3.22 | 1.81 | 2.04 | 2.04 | 1.69 | 1.61 | 1.32 | 1.41 | 1.7 | 1.44 | 1.84 | 2.39 | 3.99 | 4.59 | 3.97 | 3.88 | 4.52 | 4 | 2.46 | 0.23 | 3.13 | 2.28 | 1.81 | 1.98 | 0.22 | 2.23 | 2.65 | 3.92 | 5.51 | 3.41 | 3.77 | 4.38 | 4.04 | 4.05 | 3.47 | 3.59 | 2.81 | 2.29 | 3.3 | 2.74 | 2.5 | 2.03 | 2.45 | 1.79 | 1.66 | 1.74 | 1.85 | 2.13 | 1.92 | 2.03 | 2.38 | 2.05 | 1.72 | 1.55 | 1.47 | 1.12 | 1.15 | 1.08 | 1.07 | 1.07 | 1.38 | 1.19 | 1.64 | 1.7 | 1.24 | 1.36 | 1.3 | 1.13 | 0.993 | 0.74 | 0.372 | 0.414 | 0.337 | 0.412 | 0.478 | 0.552 | 0.958 | 0.654 | 1.05 | 0.825 | 0.513 | 0.359
Nitrite-N | mg/L | 0.39 | 0.185 | 0.171 | 0.19 | 0.038 | 0.1 | 0.07 | 0.12 | 0.31 | 0.16 | 0.24 | 0.6 | 0.56 | 0.23 | 0.53 | 0.5 | 0.45 | 0.56 | 0.225 | 0.26 | 0.54 | 0.17 | 0.01 | 0.16 | 0.1 | 0.29 | 0.39 | 0.24 | 0.34 | 0.24 | 0.13 | <0.01 | 0.33 | 0.06 | 0.09 | 0.06 | 0.17 | 0.03 | 0.37 | 0.13 | 0.26 | 0.33 | 0.14 | 0.17 | 0.19 | <0.01 | <0.01 | 0.15 | 0.12 | <0.01 | 0.18 | 0.27 | 0.32 | 0.17 | 0.29 | 0.41 | <0.1 | <0.01 | <0.1 | 0.08 | 0.18 | 0.15 | <0.01 | <0.1 | <0.1 | <0.1 | <0.1 | <0.1 | 0.02 | 0.29 | 0.15 | 0.32 | 0.78 | 0.53 | 0.42 | 0.33 | 0.71 | <0.01 | 0.021 | 0.25 | 0.22 | <0.10 | <0.10 | <0.10 | <0.10 | <0.10 | 0.11 | <0.10 | 0.18 | <0.10 | 0.15 | 0.05 | 0.048 | 0.031 | 0.042 | 0.04 | 0.028 | 0.046 | <0.010 | 0.035 | 0.028 | 0.029 | 0.03 | 0.039 | 0.049 | 0.032 | 0.033 | 0.028 | 0.0146 | 0.017 | 0.013 | 0.034 | 0.025 | 0.023 | 0.017 | 0.021 | 0.056 | 0.0319 | 0.0332 | 0.0159
Total Phosphorus | mg/L | -- | -- | -- | -- | -- | -- | -- | -- | -- | -- | -- | -- | -- | -- | 0.024 | 0.034 | 0.035 | 0.103 | 0.01 | 0.01 | 0.046 | 0.027 | 0.021 | 0.016 | 0.034 | 0.023 | 0.043 | 0.02 | 0.021 | 0.026 | 0.011 | <0.01 | 0.022 | 0.026 | 0.026 | 0.026 | 0.011 | 0.018 | 0.037 | 0.014 | 0.014 | 0.027 | 0.029 | 0.018 | 0.015 | 0.016 | 0.026 | 0.033 | 0.034 | 0.041 | 0.023 | 0.027 | <0.01 | 0.022 | 0.022 | 0.028 | 0.021 | 0.012 | <0.01 | 0.021 | 0.023 | <0.01 | 0.014 | 0.032 | 0.012 | 0.01 | 0.024 | 0.051 | <0.050 | 0.016 | 0.011 | 0.021 | <0.01 | 0.024 | 0.016 | 0.053 | 0.021 | 0.05 | 0.031 | 0.023 | [11 empty] | <0.050 | <0.050 | <0.050 | <0.050 | <0.050 | <0.050 | <0.050 | <0.050 | <0.050 | <0.050 | <0.050 | <0.050 | <0.050 | <0.050 | <0.050 | <0.050 | <0.050 | <0.050 | <0.050 | <0.050 | <0.050 | <0.050 | <0.050 | <0.050 | <0.050 | <0.050 | <0.050 | <0.050 | <0.050
Cyanide Compounds
Cyanide - T | mg/L | -- | -- | -- | -- | -- | -- | -- | -- | -- | -- | -- | -- | -- | -- | [77 empty] | 0.06 | 0.0414 | 0.0276 | 0.0263 | 0.0337 | 0.023 | 0.0491 | 0.0772 | 0.065 | 0.0736 | 0.0462 | 0.04 | 0.0187 | 0.0618 | 0.0624 | 0.0488 | 0.107 | 0.0435 | 0.0533 | 0.0573 | 0.053 | 0.0535 | 0.0419 | 0.049 | 0.069 | 0.0826 | 0.0263 | 0.0978 | 0.108
Cyanate | mg/L | 3.4 | 1.2 | <0.2 | <0.2 | 0.8 | 1.5 | <0.2 | 1.2 | 0.7 | 0.8 | 2.4 | 2.1 | 0.6 | <0.2 | <0.2 | <0.2 | 0.7 | 0.2 | 1.6 | <0.2 | 1.1 | 1.5 | 0.2 | 1.6 | 0.8 | 1.8 | 0.7 | 0.8 | 0.7 | 1.7 | 0.3 | 0.9 | 0.8 | 1.6 | 3.2 | 1.6 | 0.3 | 1.4 | 0.3 | <0.2 | 0.8 | 1.3 | <0.2 | 0.6 | 1.5 | 1.4 | 6.5 | 2.6 | 2 | 0.7 | 4.8 | 1.3 | 1.6 | 0.3 | 2.4 | 1.8 | 1 | 2.1 | 1.5 | 0.9 | 1.2 | 1.4 | 1.8 | 1.5 | 0.7 | 0.6 | 0.8 | 0.6 | 0.9 | 1.3 | 1.6 | 1.3 | <0.2 | 1.2 | 0.4 | <0.2 | 0.7 | 0.7 | <0.2 | <0.2 | <0.2 | 0.3 | <0.2 | 0.4 | 1.1 | 1 | 1.7 | 1.8 | 1.5 | 1 | 1.8 | <0.20 | 0.51 | <0.20 | <0.20 | <0.20 | <0.20 | 0.45 | 1.32 | <0.20 | 1.62 | 2.01 | 2.07 | <0.20 | <0.20 | 1.11 | 0.6 | <0.20 | <0.20 | 6.57 | <0.20 | <2.0 | 4.08 | 1.77 | <0.20 | <0.20 | <0.20 | <0.20 | <0.20 | <0.20
Thiocyanate | mg/L | 14 | 14.9 | 16.8 | 31 | 28 | 17.6 | 16.2 | 19 | 12.5 | 13.7 | 14.8 | 131 | 11.8 | 13.2 | 14 | 14.8 | 13.3 | 7.2 | 8 | 6.4 | 9.4 | 11.5 | 8.9 | 14.5 | 11.5 | 11.2 | 8.1 | 5.9 | 11.3 | 7.5 | 11.1 | 8.4 | 14.5 | 8.9 | 8.2 | 8.9 | 8.9 | 12.7 | 8.2 | 1 | 7.6 | 5.5 | 6.5 | 5 | 7.6 | 8.5 | 6.2 | 9.2 | 8 | 7.7 | 7.6 | 6.3 | 5.9 | 6.5 | 5.6 | 6.3 | 4.3 | 3.8 | 3.5 | 3.5 | 4.2 | 2.4 | 3.8 | 4.1 | 4.9 | 3.8 | 4.5 | 4.7 | 3.7 | 3 | 3.6 | 2.5 | 2.8 | 3.2 | 3.1 | 4 | 3.9 | 5.2 | 4.2 | 3.3 | 3.7 | 3.9 | 4 | 4.1 | 4 | 3.5 | 3.3 | 0.8 | 3.6 | 3.8 | 3.3 | 3.37 | 3.36 | 2.67 | 2.96 | 3.66 | 2.9 | 4.4 | 2.79 | 3.14 | 2.93 | 2.67 | 3.25 | 2.46 | 2.66 | 2.55 | 2.8 | 3.33 | 1.98 | 3.26 | 5.28 | 3.99 | 3.56 | 3.1 | 3.01 | 3.7 | 3.02 | 3.2 | 3.83 | 4.67
CN-WAD | mg/L | 0.018 | 0.022 | 0.022 | 0.028 | 0.044 | 0.028 | 0.022 | 0.024 | 0.026 | 0.024 | 0.136 | 0.024 | 0.04 | 0.02 | 0.022 | 0.024 | 0.022 | 0.018 | 0.012 | 0.018 | 0.016 | 0.022 | 0.018 | 0.018 | 0.164 | 0.018 | 0.028 | 0.014 | 0.042 | 0.016 | 0.016 | 0.016 | 0.036 | 0.038 | 0.018 | 0.038 | 0.026 | 0.016 | 0.014 | 0.006 | 0.012 | 0.012 | 0.014 | 0.046 | 0.014 | 0.014 | 0.01 | 0.016 | 0.014 | 0.01 | 0.012 | 0.016 | 0.012 | 0.012 | 0.014 | 0.012 | 0.01 | 0.01 | 0.01 | 0.01 | 0.012 | 0.01 | 0.01 | 0.008 | 0.01 | 0.01 | 0.01 | 0.01 | 0.01 | 0.012 | 0.012 | 0.012 | 0.01 | 0.012 | 0.01 | 0.012 | 0.01 | 0.01 | 0.01 | 0.012 | 0.012 | 0.01 | 0.008 | 0.012 | 0.008 | 0.008 | 0.02 | 0.012 | 0.014 | 0.01 | 0.016 | 0.01 | 0.0065 | 0.005 | 0.0065 | <0.0050 | 0.006 | 0.0053 | 0.0114 | 0.0138 | 0.0078 | 0.0058 | 0.01 | <0.0050 | 0.0102 | 0.0124 | 0.0112 | 0.019 | <0.0050 | 0.0093 | 0.0104 | 0.012 | 0.0107 | 0.0109 | 0.0118 | 0.019 | 0.015 | <0.0050 | 0.0179 | 0.0162
CN-SAD | mg/L | 0.92 | 0.34 | 2.4 | 1.5 | 2 | 0.88 | 5 | 1.4 | 1.2 | 1.8 | 3.2 | 2.2 | 3.2 | 2.8 | 2 | 3.4 | 3.4 | 2 | 2 | 2 | 2.4 | 0.68 | 2 | 2 | 2 | 3 | 2.8 | 2 | 1 | 0.52 | 3.2 | 2 | 1 | 1.3 | 0.54 | 1.3 | 1.6 | 0.56 | 0.34 | 0.078 | 0.4 | 0.96 | 1.1 | 1.4 | 1.4 | 2.8 | 1.2 | 0.76 | 1.9 | 1.6 | 1.5 | 1.2 | 0.94 | 1.1 | 0.66 | 1.1 | 0.76 | 0.72 | 0.78 | 0.76 | 0.56 | 0.5 | 1.3 | 0.92 | 1.2 | 0.56 | 1.1 | 0.98 | 1 | 0.94 | 0.52 | 0.76 | 0.56 | 1.4 | 0.08 | 0.22 | 0.66 | 0.2 | 0.38 | 0.42 | 0.62 | 0.54 | 0.1 | 0.48 | 0.52 | 0.54 | 0.28 | 1.1 | 0.64 | 1 | 0.46
Total Metals
Aluminum | mg/L | 0.049 | 0.026 | 0.023 | 0.03 | 0.035 | 0.136 | 0.044 | 0.15 | 0.027 | 0.029 | 0.025 | 0.036 | 0.03 | 0.027 | 0.022 | 0.034 | 0.037 | 1.29 | 0.148 | 0.138 | 0.04 | 0.03 | 0.032 | 0.021 | 0.021 | 0.047 | 0.046 | 0.037 | 0.016 | 0.027 | 0.028 | 0.027 | 0.056 | 0.029 | 0.023 | 0.029 | 0.027 | 0.026 | 0.039 | 0.076 | 0.029 | 0.023 | 0.028 | 0.063 | 0.077 | <0.050 | 0.1 | 0.054 | 0.076 | 0.026 | 0.03 | 0.027 | 0.016 | 0.018 | 0.016 | 0.021 | 0.051 | 0.068 | 0.038 | 0.026 | 0.024 | 0.105 | 0.042 | 0.074 | 0.056 | 0.024 | 0.03 | 0.023 | 0.028 | 0.023 | 0.034 | 0.015 | 0.037 | 0.015 | 0.017 | 0.043 | 0.023 | 0.016 | 0.05 | 0.018 | 0.025 | 0.035 | 0.036 | 0.028 | 0.025 | 0.019 | 0.021 | 0.034 | 0.019 | 0.018 | 0.017 | 0.0163 | 0.0343 | 0.0822 | 0.0463 | 0.0672 | 0.0416 | 0.0249 | 0.0168 | 0.0185 | 0.025 | 0.0227 | 0.0158 | 0.0134 | 0.0136 | 0.0134 | 0.0149 | 0.0127 | 0.151 | 0.0187 | 0.0152 | 0.0152 | 0.0175 | 0.028 | 0.0291 | 0.0247 | 0.0176 | 0.0136 | 0.0177 | 0.0188
Antimony | mg/L | 0.0011 | 0.001 | 0.0009 | 0.0012 | 0.0008 | 0.0012 | 0.0009 | 0.0009 | 0.0009 | 0.0011 | 0.0008 | 0.001 | 0.001 | 0.001 | 0.0011 | 0.0012 | 0.001 | 0.0067 | 0.0012 | 0.001 | 0.001 | 0.0008 | 0.001 | 0.0007 | 0.0008 | 0.001 | 0.0006 | 0.0007 | 0.0008 | 0.0005 | 0.0006 | 0.0006 | 0.0012 | 0.0007 | 0.0007 | 0.0007 | 0.0008 | 0.0008 | 0.0008 | 0.0005 | 0.0007 | 0.0006 | 0.0007 | 0.0006 | 0.0006 | <0.002 | 0.0007 | 0.0006 | 0.0005 | 0.0009 | 0.0006 | 0.0008 | 0.0007 | 0.0008 | 0.0008 | 0.0007 | 0.0008 | 0.0007 | 0.0006 | 0.0005 | 0.0006 | 0.0007 | 0.0006 | 0.001 | 0.0006 | 0.0006 | 0.0007 | 0.0006 | <0.001 | 0.0009 | 0.0006 | 0.0009 | 0.0008 | 0.0006 | 0.0006 | 0.0005 | 0.0005 | 0.0006 | 0.0006 | 0.0005 | 0.0005 | 0.0005 | 0.0006 | 0.0005 | 0.0005 | 0.0006 | 0.0006 | 0.0006 | 0.0007 | 0.0007 | 0.0006 | 0.00081 | 0.00087 | 0.00086 | 0.00069 | 0.0007 | 0.00062 | 0.00077 | 0.00063 | 0.00059 | 0.0005 | 0.00058 | 0.00066 | 0.00068 | 0.00064 | 0.00068 | 0.00072 | 0.00075 | 0.00077 | 0.00047 | 0.00051 | 0.00048 | 0.00048 | 0.00045 | 0.0005 | 0.00048 | 0.00061 | 0.00084 | 0.00087 | 0.00071
Arsenic | mg/L | 0.0316 | 0.0294 | 0.034 | 0.0467 | 0.0359 | 0.0449 | 0.0237 | 0.039 | 0.0339 | 0.0387 | 0.0326 | 0.0351 | 0.0357 | 0.042 | 0.0347 | 0.0488 | 0.0442 | 0.0707 | 0.0324 | 0.03 | 0.0256 | 0.0321 | 0.0238 | 0.0336 | 0.0342 | 0.0287 | 0.0258 | 0.0229 | 0.0222 | 0.0293 | 0.0314 | 0.0328 | 0.0579 | 0.0566 | 0.0487 | 0.0566 | 0.0535 | 0.0658 | 0.0568 | 0.008 | 0.0212 | 0.0189 | 0.0265 | 0.016 | 0.0259 | 0.028 | 0.0204 | 0.0347 | 0.0307 | 0.0287 | 0.0347 | 0.0328 | 0.0292 | 0.0465 | 0.0412 | 0.0373 | 0.0306 | 0.0264 | 0.021 | 0.0242 | 0.0267 | 0.0205 | 0.0294 | 0.0232 | 0.025 | 0.0321 | 0.0279 | 0.0408 | 0.022 | 0.0342 | 0.051 | 0.0275 | 0.0474 | 0.0407 | 0.0487 | 0.0403 | 0.0368 | 0.035 | 0.0347 | 0.0366 | 0.0364 | 0.0325 | 0.0336 | 0.0287 | 0.0317 | 0.0317 | 0.0434 | 0.0529 | 0.0458 | 0.0492 | 0.0541 | 0.0477 | 0.0507 | 0.0498 | 0.0505 | 0.0504 | 0.0476 | 0.0558 | 0.039 | 0.0446 | 0.0443 | 0.0504 | 0.0592 | 0.0473 | 0.0483 | 0.0551 | 0.0529 | 0.0591 | 0.0391 | 0.0563 | 0.0853 | 0.0618 | 0.0636 | 0.0471 | 0.0521 | 0.075 | 0.0518 | 0.0468 | 0.0561 | 0.0765
Barium | mg/L | 0.052 | 0.058 | 0.056 | 0.057 | 0.059 | 0.065 | 0.066 | 0.063 | 0.058 | 0.057 | 0.06 | 0.06 | 0.052 | 0.059 | 0.058 | 0.064 | 0.073 | 0.079 | 0.047 | 0.06 | 0.079 | 0.067 | 0.068 | 0.057 | 0.056 | 0.055 | 0.051 | 0.064 | 0.065 | 0.07 | 0.07 | 0.066 | 0.105 | 0.077 | 0.065 | 0.077 | 0.078 | 0.075 | 0.083 | 0.052 | 0.069 | 0.064 | 0.064 | 0.059 | 0.067 | 0.06 | 0.059 | 0.066 | 0.066 | 0.071 | 0.058 | 0.051 | 0.047 | 0.062 | 0.061 | 0.066 | 0.054 | 0.065 | 0.067 | 0.065 | 0.065 | 0.058 | 0.063 | 0.079 | 0.074 | 0.061 | 0.068 | 0.064 | 0.052 | 0.056 | 0.057 | 0.054 | 0.059 | 0.058 | 0.058 | 0.068 | 0.074 | 0.072 | 0.082 | 0.074 | 0.076 | 0.078 | 0.0804 | 0.0713 | 0.0737 | 0.0676 | 0.0625 | 0.0652 | 0.0607 | 0.0597 | 0.0583 | 0.0557 | 0.0553 | 0.06 | 0.0575 | 0.0609 | 0.0616 | 0.0666 | 0.065 | 0.0739 | 0.0718 | 0.0717 | 0.0671 | 0.061 | 0.0601 | 0.0592 | 0.0566 | 0.0581 | 0.0493 | 0.0592 | 0.0652 | 0.0657 | 0.0717 | 0.0628 | 0.0691 | 0.064 | 0.0544 | 0.0502 | 0.0574 | 0.0634
Beryllium | mg/L | <0.0001 | <0.0001 | <0.0001 | <0.0001 | <0.0001 | <0.0001 | <0.0001 | <0.0002 | <0.0001 | <0.0001 | <0.0001 | <0.0001 | <0.0001 | <0.0001 | <0.00004 | <0.00004 | <0.00004 | <0.00004 | <0.00004 | <0.00004 | <0.00004 | <0.00004 | <0.00004 | <0.00004 | <0.00004 | <0.00004 | <0.00004 | <0.00004 | <0.00004 | <0.00004 | <0.00004 | <0.00004 | <0.00004 | <0.00004 | <0.00004 | <0.00004 | <0.00004 | <0.00004 | <0.00004 | <0.00004 | <0.00004 | <0.00004 | <0.00004 | <0.00004 | <0.00004 | <0.0004 | <0.00004 | <0.00004 | <0.00004 | <0.00004 | <0.00004 | <0.00004 | <0.00004 | <0.00004 | <0.00004 | <0.00004 | <0.00004 | <0.00004 | <0.00004 | <0.00004 | <0.00004 | <0.00004 | <0.00004 | <0.00004 | <0.00004 | <0.00004 | <0.00004 | <0.00004 | <0.0002 | <0.00004 | <0.00004 | <0.00004 | <0.00004 | <0.00004 | <0.00004 | <0.00004 | <0.00004 | <0.00004 | <0.0001 | <0.00004 | <0.00004 | <0.00004 | <0.00005 | <0.00005 | <0.00005 | <0.00005 | <0.00005 | <0.00005 | <0.00005 | <0.00005 | <0.00005 | <0.00010 | <0.00010 | <0.00010 | <0.00010 | <0.00010 | <0.00010 | <0.00010 | <0.00010 | <0.00010 | <0.00010 | <0.00010 | <0.00010 | <0.00010 | <0.00010 | <0.00010 | <0.00020 | <0.00010 | <0.00010 | <0.00010 | <0.00010 | <0.00010 | <0.00010 | <0.00010 | <0.00010 | <0.00010 | <0.00010 | <0.00010 | <0.00010 | <0.00010
Bismuth | mg/L | <0.0005 | <0.0005 | <0.0005 | <0.0005 | <0.0005 | <0.0005 | <0.0005 | <0.001 | <0.0005 | <0.0005 | <0.0005 | <0.0005 | <0.0005 | <0.0005 | <0.0001 | <0.0001 | <0.0001 | 0.0003 | <0.0001 | <0.0001 | <0.0001 | <0.0001 | <0.0001 | <0.001 | <0.001 | <0.001 | <0.001 | <0.001 | <0.001 | <0.001 | <0.001 | <0.001 | <0.001 | <0.001 | <0.001 | <0.001 | <0.001 | <0.001 | <0.001 | <0.001 | <0.001 | <0.001 | <0.001 | <0.001 | <0.001 | <0.01 | <0.001 | <0.001 | <0.001 | <0.001 | <0.001 | <0.001 | <0.001 | <0.001 | <0.001 | <0.001 | <0.001 | <0.001 | <0.001 | <0.001 | <0.001 | <0.001 | <0.001 | <0.001 | <0.001 | <0.001 | <0.001 | <0.001 | <0.005 | <0.001 | <0.001 | <0.001 | <0.001 | <0.001 | <0.001 | <0.001 | <0.001 | <0.001 | <0.0005 | <0.001 | <0.001 | <0.001 | <0.0001 | <0.0001 | <0.0001 | <0.0001 | 0.0001 | <0.0001 | <0.0001 | <0.0001 | <0.0001 | <0.00050 | <0.00050 | <0.00050 | <0.00050 | <0.00050 | <0.00050 | <0.00050 | <0.00050 | <0.00050 | <0.00050 | <0.00050 | <0.00050 | <0.00050 | <0.00050 | <0.00050 | <0.0010 | <0.00050 | <0.00050 | <0.00050 | <0.00050 | <0.00050 | <0.00050 | <0.00050 | <0.00050 | <0.00050 | <0.00050 | <0.00050 | <0.00050 | <0.00050
Boron | mg/L | 0.079 | 0.084 | 0.078 | 0.088 | 0.098 | 0.083 | 0.096 | 0.079 | 0.077 | 0.076 | 0.079 | 0.09 | 0.106 | 0.091 | 0.072 | 0.081 | 0.077 | 0.067 | 0.05 | 0.055 | 0.082 | 0.08 | 0.093 | 0.077 | 0.082 | 0.068 | 0.066 | 0.064 | 0.07 | 0.063 | 0.07 | 0.077 | 0.11 | 0.075 | 0.076 | 0.075 | 0.074 | 0.068 | 0.077 | 0.039 | 0.081 | 0.065 | 0.07 | 0.075 | 0.08 | 0.06 | 0.057 | 0.082 | 0.058 | 0.06 | 0.056 | 0.071 | 0.066 | 0.066 | 0.068 | 0.073 | 0.065 | 0.056 | 0.068 | 0.069 | 0.076 | 0.069 | 0.069 | 0.072 | 0.07 | 0.07 | 0.072 | 0.072 | 0.067 | 0.09 | 0.082 | 0.087 | 0.093 | 0.081 | 0.071 | 0.074 | 0.08 | 0.092 | 0.089 | 0.07 | 0.073 | 0.082 | 0.076 | 0.078 | 0.066 | 0.069 | 0.065 | 0.065 | 0.096 | 0.077 | 0.071 | 0.102 | 0.09 | 0.068 | 0.076 | 0.071 | 0.083 | 0.086 | 0.081 | 0.08 | 0.074 | 0.077 | 0.077 | 0.076 | 0.077 | 0.086 | 0.083 | 0.08 | 0.04 | 0.065 | 0.075 | 0.07 | 0.071 | 0.06 | 0.061 | 0.06 | 0.057 | 0.068 | 0.068 | 0.063
Cadmium | mg/L | 0.00096 | 0.00082 | 0.00066 | 0.00049 | 0.00055 | 0.00089 | 0.00068 | 0.00059 | 0.00067 | 0.0007 | 0.00076 | 0.00085 | 0.00104 | 0.00115 | 0.00142 | 0.00102 | 0.00096 | 0.00155 | 0.00078 | 0.0008 | 0.00075 | 0.00069 | 0.00083 | 0.00051 | 0.00059 | 0.00056 | 0.00069 | 0.00076 | 0.00081 | 0.001 | 0.00077 | 0.00143 | 0.00097 | 0.00109 | 0.00082 | 0.00109 | 0.00104 | 0.00103 | 0.00088 | 0.00075 | 0.00067 | 0.00066 | 0.00071 | 0.00066 | 0.00057 | 0.00037 | 0.00062 | 0.00058 | 0.00059 | 0.00067 | 0.00062 | 0.00088 | 0.00077 | 0.00107 | 0.00118 | 0.00081 | 0.00064 | 0.00058 | 0.0007 | 0.00054 | 0.00053 | 0.00076 | 0.00075 | 0.00101 | 0.00067 | 0.00112 | 0.00104 | 0.00087 | 0.00068 | 0.001 | 0.00079 | 0.00087 | 0.00059 | 0.00055 | 0.00053 | 0.00048 | 0.0006 | 0.00057 | 0.00053 | 0.00056 | 0.00062 | 0.00064 | 0.00059 | 0.00062 | 0.00063 | 0.00063 | 0.00056 | 0.00054 | 0.00071 | 0.00069 | 0.00063 | 0.000664 | 0.000655 | 0.000568 | 0.000514 | 0.000458 | 0.000495 | 0.000647 | 0.000546 | 0.00053 | 0.000514 | 0.00063 | 0.000707 | 0.000769 | 0.000687 | 0.00074 | 0.000823 | 0.000878 | 0.000618 | 0.00046 | 0.000327 | 0.000486 | 0.000599 | 0.000589 | 0.000768 | 0.000792 | 0.00108 | 0.00136 | 0.00142 | 0.000917
Calcium | mg/L | 204 | 236 | 234 | 273 | 242 | 210 | 237 | 248 | 212 | 235 | 242 | 253 | 253 | 244 | 262 | 244 | 249 | 232 | 150 | 184 | 271 | 255 | 250 | 252 | 249 | 228 | 214 | 224 | 247 | 271 | 281 | 286 | 405 | 283 | 254 | 283 | 280 | 259 | 236 | 133 | 221 | 232 | 240 | 220 | 228 | 233 | 219 | 231 | 223 | 241 | 237 | 245 | 234 | 281 | 279 | 267 | 192 | 179 | 198 | 209 | 225 | 185 | 212 | 218 | 213 | 242 | 237 | 229 | 259 | 263 | 236 | 238 | 218 | 218 | 204 | 214 | 232 | 230 | 219 | 265 | 247 | 234 | 248 | 247 | 249 | 250 | 250 | 259 | 258 | 266 | 262 | 271 | 272 | 215 | 222 | 213 | 232 | 258 | 273 | 261 | 260 | 292 | 301 | 288 | 296 | 298 | 309 | 281 | 152 | 245 | 299 | 282 | 279 | 269 | 283 | 264 | 260 | 278 | 281 | 287
Chromium | mg/L | 0.001 | 0.0008 | 0.0033 | 0.0006 | 0.062 | 0.0012 | 0.0012 | 0.001 | 0.0014 | 0.0014 | 0.0011 | 0.0015 | 0.0015 | 0.0044 | 0.0012 | 0.0045 | 0.0008 | 0.003 | 0.0007 | 0.0009 | 0.0009 | 0.0007 | 0.0009 | 0.0008 | 0.001 | 0.0006 | 0.0012 | 0.001 | 0.0008 | 0.001 | 0.0011 | 0.001 | 0.0035 | 0.0014 | 0.0013 | 0.0014 | 0.0007 | 0.0011 | 0.001 | 0.0004 | 0.0007 | 0.0011 | 0.0013 | 0.0008 | 0.0011 | <0.004 | 0.0009 | 0.0011 | 0.0017 | 0.0012 | 0.0008 | 0.0012 | 0.0009 | 0.0007 | 0.0007 | 0.001 | 0.001 | 0.0007 | 0.0008 | 0.0007 | 0.001 | 0.0007 | 0.0009 | 0.0008 | 0.001 | 0.0007 | 0.0009 | 0.0011 | <0.002 | 0.0006 | 0.0011 | 0.0005 | 0.0008 | 0.0007 | 0.0008 | 0.0007 | 0.0007 | 0.0011 | 0.0008 | 0.0007 | 0.0006 | 0.0012 | <0.0005 | <0.0005 | 0.0006 | <0.0005 | 0.0006 | 0.0007 | 0.0007 | <0.0005 | 0.0005 | 0.00047 | 0.00053 | 0.00055 | 0.00152 | 0.00175 | 0.00058 | 0.00059 | 0.00047 | 0.00052 | 0.00054 | 0.00056 | 0.00051 | 0.00051 | 0.00047 | 0.00044 | 0.00038 | 0.0005 | 0.00046 | 0.00046 | 0.0006 | 0.00046 | 0.00048 | 0.00054 | 0.00058 | 0.00062 | 0.00054 | 0.00051 | 0.0006 | 0.0006
Cobalt | mg/L | 0.014 | 0.0152 | 0.0165 | 0.0217 | 0.0186 | 0.0136 | 0.0178 | 0.019 | 0.0148 | 0.016 | 0.0158 | 0.0174 | 0.0165 | 0.016 | 0.0117 | 0.0137 | 0.0145 | 0.0112 | 0.00941 | 0.0112 | 0.0158 | 0.0149 | 0.014 | 0.0159 | 0.0149 | 0.013 | 0.0116 | 0.0116 | 0.014 | 0.0141 | 0.0143 | 0.0133 | 0.0312 | 0.013 | 0.0147 | 0.013 | 0.0138 | 0.0133 | 0.014 | 0.00567 | 0.012 | 0.0124 | 0.0116 | 0.0101 | 0.0136 | 0.0133 | 0.0117 | 0.0142 | 0.0127 | 0.0119 | 0.0131 | 0.0124 | 0.0112 | 0.0119 | 0.0114 | 0.0116 | 0.00932 | 0.00946 | 0.0101 | 0.0103 | 0.0112 | 0.00833 | 0.00993 | 0.0102 | 0.0106 | 0.00896 | 0.012 | 0.0122 | 0.0101 | 0.0096 | 0.00977 | 0.009 | 0.00934 | 0.00829 | 0.00827 | 0.00881 | 0.00946 | 0.00888 | 0.01 | 0.00836 | 0.00977 | 0.00994 | 0.0083 | 0.0074 | 0.0089 | 0.0089 | 0.0086 | 0.0091 | 0.0091 | 0.0087 | 0.0094 | 0.00792 | 0.00871 | 0.00681 | 0.00774 | 0.00704 | 0.00714 | 0.00922 | 0.00803 | 0.00797 | 0.00846 | 0.00843 | 0.0079 | 0.0076 | 0.008 | 0.00764 | 0.00775 | 0.0075 | 0.00479 | 0.00722 | 0.0089 | 0.0076 | 0.008 | 0.00749 | 0.00911 | 0.00767 | 0.00868 | 0.0103 | 0.00945 | 0.00946
Copper | mg/L | 0.009 | 0.006 | 0.006 | 0.006 | 0.009 | 0.014 | 0.01 | 0.01 | 0.007 | 0.008 | 0.008 | 0.009 | 0.008 | 0.008 | 0.004 | 0.006 | 0.005 | 0.024 | 0.011 | 0.01 | 0.006 | 0.008 | 0.009 | 0.006 | 0.006 | 0.006 | 0.009 | 0.01 | 0.008 | 0.009 | 0.008 | 0.009 | 0.013 | 0.006 | 0.006 | 0.006 | 0.005 | 0.005 | 0.006 | 0.012 | 0.005 | 0.006 | 0.006 | 0.008 | 0.007 | 0.01 | 0.013 | 0.006 | 0.009 | 0.006 | 0.007 | 0.008 | 0.006 | 0.008 | 0.007 | 0.006 | 0.007 | 0.008 | 0.007 | 0.007 | 0.007 | 0.012 | 0.011 | 0.013 | 0.011 | 0.008 | 0.014 | 0.009 | 0.01 | 0.008 | 0.008 | 0.008 | 0.006 | 0.006 | 0.006 | 0.007 | 0.006 | 0.006 | 0.008 | 0.006 | 0.008 | 0.007 | 0.0062 | 0.0058 | 0.0067 | 0.0058 | 0.0048 | 0.0047 | 0.0047 | 0.0049 | 0.0057 | 0.00477 | 0.00517 | 0.00893 | 0.0075 | 0.00632 | 0.00736 | 0.00438 | 0.00558 | 0.00532 | 0.00526 | 0.00535 | 0.00428 | 0.00427 | 0.0045 | 0.00372 | 0.0052 | 0.00357 | 0.00989 | 0.00304 | 0.00219 | 0.00258 | 0.00311 | 0.0244 | 0.00528 | 0.00306 | 0.00434 | 0.00441 | 0.00483 | 0.00378
Iron | mg/L | 9 | 8.6 | 8 | 10.8 | 7.92 | 8.37 | 10.1 | 11.3 | 10.2 | 14.7 | 14.2 | 13.1 | 12.8 | 16.8 | 17 | 17.4 | 19.3 | 14.2 | 8.14 | 10.4 | 10.8 | 8.13 | 5.4 | 9.46 | 10.1 | 8.99 | 8.65 | 8.52 | 9.45 | 13.9 | 19.8 | 14.5 | 31.6 | 21.6 | 17.9 | 21.6 | 22.6 | 22.1 | 19.5 | 3.17 | 14 | 7.99 | 10.4 | 4.5 | 6.84 | 6.77 | 4.46 | 12.1 | 8.4 | 15.1 | 16.3 | 12.1 | 12.8 | 16.5 | 14.5 | 18.6 | 13.4 | 13.5 | 9.17 | 9.14 | 9.91 | 5.71 | 8.02 | 5.81 | 8.12 | 9.54 | 8.25 | 7.7 | 6.48 | 11.2 | 15.2 | 9.26 | 12.7 | 11.2 | 11.9 | 12.5 | 11 | 9.76 | 9.57 | 9.04 | 8.46 | 8.36 | 10.6 | 8.13 | 10.2 | 10.7 | 13.1 | 15.3 | 13.1 | 14.2 | 15.4 | 13.2 | 12.7 | 11.6 | 12.8 | 13 | 10.4 | 13.2 | 8.56 | 8.68 | 9.39 | 11.8 | 11.9 | 9.78 | 11.4 | 12.4 | 13.6 | 14.4 | 9.45 | 12 | 13.6 | 10.2 | 10.1 | 10.6 | 12 | 16 | 12.2 | 11.7 | 15.5 | 20.4
Lead | mg/L | 0.0007 | 0.0002 | 0.0002 | 0.0002 | <0.0001 | 0.0008 | <0.0001 | <0.0002 | <0.0001 | 0.0002 | 0.0001 | 0.0003 | 0.0003 | 0.0002 | 0.0003 | 0.0002 | 0.0003 | 0.0244 | 0.0009 | 0.0023 | 0.0002 | 0.0009 | 0.0002 | <0.0001 | 0.0001 | 0.0004 | 0.0004 | 0.0002 | <0.0001 | 0.0006 | 0.0002 | 0.0004 | <0.0001 | 0.0002 | 0.0001 | 0.0002 | 0.0003 | 0.0007 | 0.0008 | 0.001 | 0.0002 | <0.0001 | 0.0003 | 0.0002 | <0.0001 | <0.001 | 0.0006 | 0.0001 | 0.0002 | 0.0002 | 0.0002 | 0.0003 | <0.0001 | 0.0002 | <0.0001 | 0.0002 | 0.0005 | 0.0006 | 0.0003 | 0.0002 | 0.0002 | 0.0007 | 0.0002 | 0.0007 | 0.0002 | 0.0002 | 0.0003 | 0.0002 | <0.0005 | 0.0014 | 0.0002 | <0.0001 | 0.0005 | 0.0002 | 0.0001 | 0.0003 | 0.0001 | <0.0001 | 0.0006 | <0.0001 | 0.0001 | <0.0001 | 0.0001 | <0.0001 | <0.0001 | <0.0001 | 0.0004 | 0.0002 | <0.0001 | 0.0001 | 0.0001 | 0.00015 | 0.000337 | 0.000609 | 0.000439 | 0.000654 | 0.000358 | 0.000183 | 0.000187 | 9.2e-05 | 8.5e-05 | 8.4e-05 | 6.3e-05 | 7.9e-05 | 6.6e-05 | 6.7e-05 | 0.00011 | 6.4e-05 | 0.00151 | 0.000121 | 6.6e-05 | <0.000050 | 8.8e-05 | 0.000107 | 0.00012 | 0.000114 | 7.4e-05 | 0.000101 | 0.000178 | 0.000172
Lithium | mg/L | 0.001 | 0.001 | 0.001 | 0.002 | 0.002 | 0.002 | 0.002 | <0.002 | 0.002 | 0.002 | 0.002 | 0.002 | 0.002 | 0.002 | 0.001 | 0.001 | 0.001 | 0.002 | <0.001 | 0.001 | 0.001 | 0.001 | 0.001 | <0.001 | 0.001 | <0.001 | 0.001 | 0.001 | 0.001 | <0.001 | 0.001 | 0.001 | 0.001 | 0.001 | 0.001 | 0.001 | 0.001 | 0.001 | 0.001 | <0.001 | 0.001 | 0.001 | 0.001 | 0.001 | 0.001 | <0.01 | 0.002 | 0.001 | <0.001 | <0.001 | <0.001 | 0.001 | 0.001 | <0.001 | 0.001 | 0.001 | <0.001 | 0.001 | 0.001 | 0.001 | 0.001 | 0.001 | 0.001 | 0.001 | 0.001 | <0.001 | <0.001 | <0.001 | <0.005 | 0.001 | 0.002 | 0.001 | <0.001 | <0.001 | <0.001 | <0.001 | <0.001 | <0.001 | 0.001 | 0.001 | <0.001 | <0.001 | 0.0007 | <0.0005 | 0.0008 | 0.0008 | 0.0006 | 0.0008 | 0.0009 | 0.0008 | 0.0006 | 0.00069 | 0.00122 | 0.0008 | 0.00058 | <0.00050 | 0.00146 | 0.00067 | <0.00050 | 0.00052 | <0.00050 | 0.00072 | 0.0011 | 0.00111 | 0.00093 | 0.00093 | <0.0010 | <0.00050 | 0.00056 | 0.00102 | 0.00141 | 0.00077 | 0.001 | 0.00081 | 0.00092 | 0.00059 | 0.00055 | 0.00154 | 0.00113 | 0.00079
Magnesium | mg/L | 27.6 | 30.9 | 29.9 | 30.7 | 29.8 | 25.1 | 28.8 | 30 | 29.5 | 29.4 | 30.9 | 31.2 | 31.2 | 32 | 38.2 | 37.7 | 40.2 | 30.6 | 19 | 25 | 35.8 | 33.2 | 31.1 | 31.9 | 32.3 | 30.1 | 28.6 | 29.8 | 31.3 | 37.2 | 39.9 | 41.2 | 56.6 | 42.6 | 38.3 | 42.6 | 45.9 | 39.7 | 45.6 | 17.5 | 31.5 | 35.8 | 33.4 | 29.6 | 30.4 | 33.7 | 27.1 | 30.6 | 28.1 | 33.3 | 34.4 | 37.4 | 36.8 | 43.4 | 41 | 45.4 | 31.8 | 30.1 | 33.6 | 35.7 | 37.1 | 28.4 | 34.6 | 35.2 | 35.4 | 42.7 | 35.6 | 59.3 | 43.8 | 42.4 | 45.2 | 40.6 | 37.8 | 37.1 | 35.9 | 36.2 | 41.3 | 39.9 | 36.6 | 45.2 | 44.3 | 41.6 | 40.5 | 42.5 | 42 | 43.2 | 45.8 | 46.4 | 46.8 | 47.6 | 47.8 | 54.4 | 48.1 | 41.6 | 42 | 40.8 | 46.6 | 46.5 | 50.1 | 52.7 | 50.4 | 67.7 | 73.7 | 70.7 | 68.1 | 66.3 | 64.7 | 62.9 | 28.9 | 51.5 | 58.4 | 60.2 | 61.4 | 58.7 | 60 | 64.1 | 59.9 | 65.4 | 66.1 | 64.3
Manganese | mg/L | 6.62 | 7.51 | 7.39 | 9.07 | 7.65 | 6.44 | 7.58 | 8.42 | 7.31 | 7.62 | 7.81 | 8.37 | 8.42 | 8.27 | 9.38 | 10.6 |  | 7.42 |  | 5.4 | 7.74 | 7.6 | 7.07 | 7.75 | 7.43 | 6.84 | 6.26 | 6.25 | 7.11 | 8.45 | 8.12 | 8.978 | 15.5 | 8.84 | 8.143 | 8.84 | 9.38 | 8.16 | 7.36 | 4.08 |  | 6.42 | 6.74 | 5.7 | 6.41 | 7.13 | 5.68 | 7.3 | 6.42 | 7.29 | 6.82 | 7.57 | 7.13 | 7.96 | 7.61 | 8.26 | 5.49 | 5.28 | 5.14 | 5.43 | 5.72 | 4.36 | 5.29 | 5.55 | 6.07 | 6.55 | 6.54 | 5.66 | 6.4 | 6.13 | 6.46 | 5.84 | 5.25 | 5.1 | 5.1 | 5.66 | 5.68 | 5.25 | 4.88 | 5.59 | 5.71 | 5.46 | 6.01 | 5.82 | 5.81 | 5.93 | 5.72 | 6.26 | 6.13 | 5.92 | 6.65 | 6.05 | 6.26 | 4.67 | 5.45 | 5.29 | 5.35 | 6.49 | 5.16 | 5.44 | 5.98 | 5.83 | 6.25 | 6.3 | 6.39 | 6.85 | 6.68 | 6.8 | 3.6 | 6.38 | 7.16 | 6.14 | 6.95 | 7.23 | 7.86 | 8.62 | 9.18 | 8.59 | 8.96 | 8.14
Mercury |  | -- | -- | -- | -- | -- | -- | -- | -- | -- | -- | -- | -- | -- | -- | -- | -- | -- | -- | -- | -- | -- | -- | -- | -- | -- | -- | -- | -- | -- | -- | -- | -- | -- | -- | -- | -- | -- | -- | -- | -- | -- | -- | -- | -- | -- | -- | -- | -- | -- | -- | -- | -- | -- | -- | -- | -- | -- | -- | -- | -- | -- | -- | -- | -- | -- | -- | -- | -- | -- | -- | -- | -- | <0.00001 | <0.00001 | <0.00001 | <0.00001 | <0.00001 | <0.00001 | <0.0001 | <0.00001 | <0.00001 | <0.00001 | <0.00001 | <0.00001 | <0.00001 | <0.00001 | <0.00001 | <0.00001 | <0.00001 | <0.00001 | <0.00001 | <0.000010 | <0.000010 | <0.000010 | <0.000010 | <0.000010 | <0.000010 | <0.000010 | <0.000010 | <0.000010 | <0.000010 | <0.000010 | <0.000010 | <0.000010 | <0.000010 | <0.000010 | <0.000010 | <0.000010 | <0.000010 | <0.000010 | <0.000010 | <0.000010 | <0.000010 | <0.000010 | <0.000010 | <0.000010 | <0.000010 | <0.000010 | <0.000010 | <0.000010
Molybdenum | mg/L | 0.002 | 0.002 | 0.002 | 0.002 | 0.003 | 0.002 | 0.002 | <0.002 | 0.002 | 0.001 | 0.002 | 0.002 | 0.002 | 0.002 | 0.0013 | 0.00137 | 0.00196 | 0.0012 | 0.00122 | 0.00105 | 0.00141 | 0.00135 | 0.00117 | 0.0013 | 0.0014 | 0.0014 | 0.0014 | 0.0012 | 0.0014 | 0.0011 | 0.0011 | 0.0013 | 0.0019 | 0.0013 | 0.0013 | 0.0013 | 0.0012 | 0.0014 | 0.0014 | 0.0008 | 0.0011 | 0.0012 | 0.0011 | 0.001 | 0.0012 | <0.001 | 0.0011 | 0.0014 | 0.0012 | 0.0012 | 0.0011 | 0.0014 | 0.0012 | 0.0013 | 0.001 | 0.0012 | 0.001 | 0.0009 | 0.001 | 0.0009 | 0.001 | 0.0009 | 0.001 | 0.0012 | 0.0011 | 0.001 | 0.0009 | 0.0012 | 0.001 | 0.001 | 0.001 | 0.0011 | 0.001 | 0.0011 | 0.0011 | 0.001 | 0.0011 | 0.001 | 0.001 | 0.001 | 0.001 | 0.0011 | 0.00111 | 0.00117 | 0.00115 | 0.00114 | 0.0012 | 0.00118 | 0.00131 | 0.00127 | 0.00121 | 0.00114 | 0.00107 | 0.00116 | 0.00131 | 0.00134 | 0.00136 | 0.00118 | 0.000951 | 0.00104 | 0.000957 | 0.00108 | 0.00117 | 0.00111 | 0.00101 | 0.00111 | 0.00106 | 0.00101 | 0.000831 | 0.000944 | 0.00105 | 0.000903 | 0.000997 | 0.000886 | 0.000863 | 0.00101 | 0.00107 | 0.00116 | 0.00123 | 0.00117
Nickel | mg/L | 0.0039 | 0.0082 | <0.0005 | <0.0005 | 0.0303 | 0.0054 | 0.0055 | 0.0061 | 0.0056 | 0.0015 | 0.0055 | 0.0053 | 0.0037 | 0.0046 | 0.004 | 0.005 | 0.004 | 0.005 | 0.004 | 0.005 | 0.006 | 0.006 | 0.004 | 0.006 | 0.007 | 0.006 | 0.005 | 0.006 | 0.006 | 0.01 | 0.01 | 0.009 | 0.012 | 0.006 | 0.008 | 0.006 | 0.005 | 0.005 | 0.005 | 0.004 | 0.005 | 0.006 | 0.004 | 0.004 | 0.008 | <0.01 | 0.005 | 0.005 | 0.006 | 0.004 | 0.005 | 0.005 | 0.005 | 0.005 | 0.005 | 0.004 | 0.004 | 0.004 | 0.005 | 0.005 | 0.007 | 0.005 | 0.006 | 0.004 | 0.005 | 0.006 | 0.006 | 0.007 | 0.01 | 0.004 | 0.004 | 0.004 | 0.005 | 0.004 | 0.004 | 0.005 | 0.004 | 0.005 | 0.0031 | 0.005 | 0.006 | 0.006 | 0.0027 | 0.0024 | 0.003 | 0.0028 | 0.003 | 0.0025 | 0.0023 | 0.0026 | 0.0025 | 0.00241 | 0.00249 | 0.00246 | 0.00249 | 0.00235 | 0.00241 | 0.00269 | 0.00256 | 0.00281 | 0.00292 | 0.00305 | 0.00268 | 0.00277 | 0.00274 | 0.00265 | 0.0029 | 0.00275 | 0.00225 | 0.00246 | 0.00253 | 0.00258 | 0.00301 | 0.00291 | 0.00342 | 0.00302 | 0.00373 | 0.00477 | 0.00438 | 0.00382
Potassium | mg/L | 6.3 | 6.5 | 7.2 | 8.5 | 7.2 | 6.7 | 7 | 7.2 | 6.2 | 6.4 | 6.8 | 7 | 7.3 | 6.6 | 7.4 | 7.6 | 6.8 | 7.2 | 4.6 | 5 | 7.2 | 6.4 | 7.5 | 7.1 | 7.3 | 6.5 | 6.4 | 6.5 | 6.7 | 6.8 | 7.1 | 7 | 13 | 6.7 | 7.2 | 6.7 | 7.7 | 6.9 | 6.9 | 3.4 | 5.9 | 7 | 6.9 | 6.4 | 6.3 | 6.7 | 6.1 | 6.5 | 6 | 6.2 | 6.4 | 7.5 | 5.9 | 6.8 | 6.2 | 5 | 5.9 | 5 | 5.5 | 5.3 | 5.8 | 5.2 | 5.7 | 5.8 | 6 | 6 | 6.3 | 7.4 | 6.2 | 6.1 | 6.2 | 6.2 | 5.6 | 5.7 | 5.4 | 5.3 | 5.9 | 5.9 | 5.8 | 6.9 | 6.9 | 6.53 | 6.4 | 6.3 | 6.4 | 6.3 | 6.3 | 6.3 | 6.4 | 6.7 | 6.7 | 6.95 | 7.3 | 5.86 | 6.14 | 5.7 | 6.03 | 7.88 | 6.5 | 6.76 | 6.33 | 6.62 | 7.39 | 6.7 | 6.78 | 6.58 | 6.87 | 6.63 | 4.12 | 5.96 | 7.68 | 6.37 | 6.36 | 5.82 | 6.61 | 6.56 | 6.05 | 6.63 | 7.04 | 6.93
Selenium | mg/L | 0.0003 | 0.0005 | 0.0004 | 0.0006 | 0.0006 | 0.0006 | 0.0005 | <0.0004 | 0.0004 | 0.0004 | 0.0012 | 0.0005 | 0.0006 | 0.0004 | <0.0006 | <0.0006 | <0.0006 | <0.0006 | <0.0006 | <0.0006 | 0.0008 | <0.0006 | <0.0006 | <0.0006 | <0.0006 | <0.0006 | <0.0006 | <0.0006 | <0.0006 | <0.0006 | <0.0006 | <0.0006 | <0.0006 | <0.0006 | <0.0006 | <0.0006 | <0.0006 | <0.0006 | <0.0006 | <0.0006 | <0.0006 | <0.0006 | <0.0006 | <0.0006 | <0.0006 | <0.006 | <0.0006 | <0.0006 | <0.0006 | <0.0006 | <0.0006 | <0.0006 | <0.0006 | <0.0006 | <0.0006 | <0.0006 | <0.0006 | 0.0008 | <0.0006 | <0.0006 | 0.0036 | <0.0006 | 0.0006 | <0.0006 | 0.0008 | <0.0006 | 0.0014 | <0.0006 | <0.003 | <0.0006 | <0.0006 | <0.0006 | <0.0006 | <0.0006 | <0.0006 | <0.0006 | <0.0006 | <0.0006 | 0.0007 | <0.0006 | <0.0006 | <0.0006 | 0.0002 | 0.0003 | 0.0002 | 0.0004 | 0.0003 | 0.0004 | 0.0003 | 0.0003 | 0.0003 | 0.00023 | 0.00022 | 0.0002 | 0.00018 | 0.00021 | 0.00021 | 0.0002 | 0.00018 | 0.00021 | 0.0002 | 0.00026 | 0.00024 | 0.00022 | 0.00023 | 0.00022 | <0.00020 | 0.00018 | 0.00017 | 0.00017 | 0.00017 | 0.00019 | 0.0002 | 0.00022 | 0.00024 | 0.00028 | 0.00021 | 0.00024 | 0.00025 | 0.00024
Silicon | mg/L | 4.98 | 5.87 | 6.07 | 6.35 | 5.71 | 5.6 | 6.13 | 6.07 | 5.49 | 6.43 | 5.57 | 6.29 | 5.59 | 5.59 | 6.86 | 5.48 | 7.21 | 7.41 | 3.88 | 5.03 | 6.42 | 5.79 | 5.53 | 6.05 | 6.49 | 6.54 | 6.1 | 6.3 | 5.83 | 6.62 | 6.91 | 6.76 | 9.39 | 6.68 | 6.23 | 6.68 | 7.26 | 6.55 | 6.93 | 3.96 | 5.56 | 6.29 | 5.7 | 5.65 | 5.75 | 5.9 | 6.17 | 6.24 | 6.17 | 5.77 | 6.46 | 6.26 | 6.04 | 6.87 | 6.03 | 7.25 | 5.84 | 5.52 | 5.85 | 5.99 | 6.37 | 5.72 | 5.96 | 6.01 | 6.22 | 5.89 | 5.38 | 1.9 | 3.8 | 5.67 | 6.09 | 5.78 | 5.72 | 6.18 | 5.79 | 5.8 | 5.99 | 6.06 | 5.67 | 6.27 | 5.99 | 5.92 | 6.52 | 6.5 | 6.36 | 6.61 | 6.92 | 7.1 | 7 | 7.03 | 6.98 | 7.22 | 7.12 | 6.24 | 6.16 | 6.21 | 6.65 | 6.89 | 6.28 | 6.15 | 6.25 | 6.97 | 7.61 | 6.71 | 7.13 | 7.03 | 7.29 | 7.48 | 4.53 | 6.72 | 7.58 | 6.92 | 7.13 | 6.86 | 6.97 | 7.61 | 7.17 | 7.66 | 8.07 | 8.41
Silver | mg/L | 0.00016 | 3e-05 | 2e-05 | 9e-05 | 5e-05 | 0.0001 | 6e-05 | 4e-05 | 7e-05 | 5e-05 | 7e-05 | 7e-05 | 6e-05 | 0.0001 | 0.00042 | 5e-05 | <0.00001 | 0.00016 | <0.00001 | <0.00001 | <0.00001 | 6e-05 | 0.00047 | <0.00001 | <0.00001 | <0.00001 | <0.00001 | 2e-05 | 2e-05 | 2e-05 | <0.00001 | 3e-05 | 8e-05 | 5e-05 | <0.00001 | 5e-05 | 4e-05 | 5e-05 | 0.0001 | 8e-05 | 3e-05 | 2e-05 | 6e-05 | 3e-05 | 3e-05 | <0.0001 | 7e-05 | 4e-05 | 4e-05 | <0.00001 | <0.00001 | 3e-05 | 4e-05 | 2e-05 | 4e-05 | 3e-05 | 4e-05 | 6e-05 | 4e-05 | 3e-05 | 3e-05 | 5e-05 | 4e-05 | 0.0003 | 3e-05 | 2e-05 | 3e-05 | 3e-05 | <0.00005 | 2e-05 | <0.00001 | <0.00001 | <0.00001 | <0.00001 | <0.00001 | 2e-05 | <0.00001 | <0.00001 | 4e-05 | <0.00001 | <0.00001 | 1e-05 | 3e-05 | 4e-05 | 2e-05 | 3e-05 | 4e-05 | <0.00005 | 6e-05 | <0.00005 | <0.00005 | 3.5e-05 | 4.4e-05 | 5.9e-05 | 4.1e-05 | 5.6e-05 | 4.3e-05 | 4.2e-05 | 3e-05 | 3.4e-05 | 2.6e-05 | 3.4e-05 | 4e-05 | 4.1e-05 | 4e-05 | 3.8e-05 | 4.7e-05 | 3.8e-05 | 0.000122 | 3.2e-05 | 3.3e-05 | 2.8e-05 | 3.1e-05 | 5e-05 | 4.9e-05 | 6.7e-05 | 4.4e-05 | 3.8e-05 | 4.4e-05 | 4.4e-05
Sodium | mg/L | 83.2 | 94.8 | 95.4 | 121 | 96.9 | 79.1 | 87.6 | 92.9 | 76.4 | 85.2 | 87.3 | 89 | 91.9 | 86 | 96.8 | 95.1 | 96.9 | 79.7 | 48.7 | 58.8 | 90.5 | 90.8 | 88.1 | 92 | 87.7 | 79.9 | 70.4 | 67 | 80 | 77.6 | 80.4 | 71.2 | 168 | 77.1 | 68.6 | 77.1 | 85.1 | 67.7 | 77.8 | 25.4 | 69 | 73.4 | 72 | 59.7 | 69.6 | 71.9 | 56.6 | 69 | 60.9 | 63.1 | 61.3 | 58.6 | 52 | 62.2 | 57.1 | 68.7 | 48.5 | 45.7 | 46.8 | 49.3 | 57.1 | 42.8 | 49.8 | 46.6 | 49.8 | 45.8 | 50.6 | 36.2 | 44.1 | 47.9 | 49.2 | 47.4 | 45.1 | 42 | 39.7 | 42.3 | 46.2 | 43.3 | 43.1 | 45.3 | 46.6 | 42.4 | 48.3 | 45.1 | 46.9 | 45.1 | 44.5 | 45.3 | 44.3 | 47.4 | 47.2 | 44.6 | 46.3 | 32.8 | 38.3 | 36 | 36.4 | 46.4 | 40.3 | 39.9 | 39.6 | 39.5 | 40.6 | 35.7 | 37.8 | 38.5 | 38.9 | 38.2 | 20.8 | 35.5 | 42.4 | 35.7 | 35 | 33.5 | 37.8 | 34.5 | 33 | 34.2 | 37.3 | 37.7
Strontium | mg/L | 0.709 | 0.712 | 0.78 | 0.917 | 0.807 | 0.672 | 0.804 | 0.862 | 0.766 | 0.791 | 0.778 | 0.836 | 0.941 | 0.856 | 0.797 | 0.814 | 0.907 | 0.751 | 0.534 | 0.636 | 0.917 | 0.888 | 0.785 | 0.821 | 0.773 | 0.657 | 0.664 | 0.679 | 0.806 | 0.846 | 0.895 | 0.946 | 1.37 | 0.942 | 0.923 | 0.942 | 0.958 | 0.896 | 0.883 | 0.46 | 0.808 | 0.839 | 0.779 | 0.709 | 0.828 | 0.73 | 0.674 | 0.767 | 0.722 | 0.726 | 0.797 | 0.866 | 0.818 | 0.924 | 0.912 | 0.909 | 0.674 | 0.647 | 0.708 | 0.727 | 0.754 | 0.597 | 0.732 | 0.755 | 0.728 | 0.805 | 0.839 | 0.971 | 0.828 | 0.838 | 0.864 | 0.8 | 0.786 | 0.758 | 0.776 | 0.711 | 0.853 | 0.787 | 0.728 | 0.812 | 0.843 | 0.877 | 0.736 | 0.726 | 0.83 | 0.738 | 0.842 | 0.886 | 0.888 | 0.894 | 0.926 | 0.78 | 0.783 | 0.672 | 0.684 | 0.654 | 0.678 | 0.783 | 0.787 | 0.822 | 0.797 | 0.849 | 0.955 | 0.865 | 0.817 | 0.896 | 0.816 | 0.818 | 0.448 | 0.817 | 0.868 | 0.862 | 0.867 | 0.816 | 0.8 | 0.787 | 0.784 | 0.781 | 0.854 | 0.859
Sulphur | mg/L | 217 | 242 | 242 | 297 | 247 | 204 | 234 | 247 | 201 | 229 | 237 | 245 | 248 | 242 | 265 | 273 | 243 | 222 | 116 | 144 | 227 | 228 | 217 | 210 | 185 | 182 | 166 | 169 | 198 | 227 | 248 | 247 | 422 | 259 | 236 | 259 | 262 | 232 | 214 | 93.5 | 150 | 203 | 195 | 175 | 182 | 203 | 163 | 193 | 155 | 186 | 164 | 196 | 191 | 231 | 242 | 228 | 151 | 153 | 167 | 191 | 198 | 143 | 172 | 176 | 175 | 179 | 190 | 259 | 216 | 213 | 206 | 196 | 190 | 197 | 179 | 180 | 212 | 210 | 192 | 212 | 208 | 209 | [9 empty] | 247 | 244 | 189 | 204 | 194 | 217 | 255 | 235 | 248 | 251 | 281 | 299 | 282 | 283 | 283 | 288 | 278 | 138 | 238 | 288 | 251 | 266 | 252 | 274 | 261 | 243 | 268 | 269 | 268
Tellurium | [73 empty] | <0.0001 | <0.0001 | <0.0001 | <0.0001 | <0.0001 | <0.0001 |  | <0.0001 | <0.0001 | <0.0001
Thallium | mg/L | <0.00005 | <0.00005 | <0.00005 | <0.00005 | <0.00005 | <0.00005 | <0.00005 | <0.0001 | <0.00005 | <0.00005 | <0.00005 | <0.00005 | <0.00005 | <0.00005 | <0.00001 | 1e-05 | 1e-05 | 5e-05 | 1e-05 | 2e-05 | 2e-05 | 2e-05 | 2e-05 | <0.00001 | <0.00001 | <0.00001 | <0.00001 | 1e-05 | 1e-05 | <0.00001 | 1e-05 | 2e-05 | <0.00001 | 1e-05 | <0.00001 | 1e-05 | <0.00001 | <0.00001 | 2e-05 | 2e-05 | 1e-05 | 1e-05 | <0.00001 | 2e-05 | 1e-05 | <0.0001 | 1e-05 | <0.00001 | 1e-05 | <0.00001 | <0.00001 | 1e-05 | <0.00001 | <0.00001 | <0.00001 | <0.00001 | <0.00001 | 1e-05 | 2e-05 | 1e-05 | 1e-05 | 2e-05 | 1e-05 | <0.00001 | 2e-05 | 1e-05 | 1e-05 | 1e-05 | <0.00005 | <0.00001 | <0.00001 | 2e-05 | 1e-05 | 1e-05 | 1e-05 | 1e-05 | 1e-05 | 1e-05 | <0.00005 | <0.00001 | <0.00001 | <0.00001 | 1e-05 | 1e-05 | 1e-05 | <0.00001 | 1e-05 | <0.00001 | 1e-05 | <0.00001 | 1e-05 | 1.1e-05 | 1.3e-05 | 1e-05 | <0.000010 | <0.000010 | <0.000010 | 1.6e-05 | 1.3e-05 | 1.4e-05 | 1.1e-05 | 1.1e-05 | <0.000010 | <0.000010 | <0.000010 | 1.1e-05 | <0.000020 | <0.000010 | 1.5e-05 | <0.000010 | <0.000010 | <0.000010 | <0.000010 | 1e-05 | 1.2e-05 | <0.000010 | <0.000010 | 1.1e-05 | 1.2e-05 | <0.000010
Thorium |  | -- | -- | -- | -- | -- | -- | -- | -- | -- | -- | -- | -- | -- | -- | -- | -- | -- | -- | -- | -- | -- | -- | -- | -- | -- | -- | -- | -- | -- | -- | -- | -- | -- | -- | -- | -- | -- | -- | -- | -- | -- | -- | -- | -- | -- | -- | -- | -- | -- | -- | -- | -- | -- | -- | -- | -- | -- | -- | -- | -- | -- | -- | -- | -- | -- | -- | -- | -- | -- | -- | -- | -- | <0.0004 | <0.0004 | <0.0004 | <0.0004 | <0.0004 | <0.0004 |  | <0.0004 | <0.0004 | <0.0004 | 6e-05 | 5e-05 | 5e-05 | 5e-05 | 4e-05 | 4e-05 | 3e-05 | 4e-05 | 5e-05 | -- | -- | -- | -- | -- | -- | -- | -- | -- | -- | -- | -- | -- | -- | -- | -- | -- | -- | -- | -- | -- | -- | -- | -- | -- | -- | -- | -- | --
Tin | mg/L | <0.001 | <0.001 | <0.001 | <0.001 | <0.001 | <0.001 | <0.001 | <0.002 | <0.001 | <0.001 | <0.001 | <0.001 | <0.001 | <0.001 | <0.0001 | <0.0001 | <0.0001 | <0.0001 | <0.0001 | <0.0001 | <0.0001 | <0.0001 | <0.0001 | <0.0001 | <0.0001 | <0.0001 | <0.0001 | <0.0001 | <0.0001 | <0.0001 | <0.0001 | <0.0001 | <0.0001 | <0.0001 | <0.0001 | <0.0001 | <0.0001 | <0.0001 | <0.0001 | <0.0001 | <0.0001 | <0.0001 | <0.0001 | <0.0001 | <0.0001 | <0.001 | <0.0001 | <0.0001 | <0.0001 | <0.0001 | <0.0001 | <0.0001 | <0.0001 | 0.0002 | <0.0001 | 0.0002 | <0.0001 | <0.0001 | <0.0001 | <0.0001 | <0.0001 | <0.0001 | <0.0001 | <0.0001 | <0.0001 | 0.0001 | <0.0001 | <0.0001 | 0.002 | <0.0001 | 0.0002 | <0.0001 | <0.0001 | <0.0001 | <0.0001 | <0.0001 | <0.0001 | <0.0001 | <0.001 | <0.0001 | <0.0001 | <0.0001 | <0.0001 | <0.0001 | <0.0001 | 0.0002 | <0.0001 | <0.0001 | <0.0001 | <0.0001 | <0.0001 | <0.00010 | <0.00010 | <0.00010 | <0.00010 | <0.00010 | <0.00010 | <0.00010 | <0.00010 | <0.00010 | <0.00010 | <0.00010 | <0.00010 | <0.00010 | <0.00010 | <0.00010 | <0.00020 | <0.00010 | <0.00010 | <0.00010 | <0.00010 | <0.00010 | <0.00010 | <0.00010 | <0.00010 | <0.00010 | <0.00010 | <0.00010 | <0.00010 | <0.00010
Titanium | mg/L | 0.0059 | 0.0066 | 0.0055 | 0.0065 | 0.0209 | 0.0203 | 0.0162 | 0.019 | 0.0106 | 0.0106 | 0.0165 | 0.0203 | 0.0101 | 0.0153 | 0.0022 | 0.0023 | 0.0031 | 0.0659 | 0.006 | 0.0085 | 0.0026 | 0.0023 | 0.002 | 0.0018 | 0.002 | 0.0023 | 0.0025 | 0.002 | 0.0019 |  | <0.0010 | <0.001 | <0.001 | <0.001 | 0.003 | <0.001 | <0.001 | <0.001 | 0.002 | 0.002 | <0.001 | 0.0005 | <0.001 | 0.004 | <0.001 | <0.001 | 0.002 | <0.001 | <0.001 | <0.001 | <0.001 | <0.001 | <0.001 | <0.001 | 0.002 | 0.002 | <0.001 | <0.001 | <0.001 | <0.001 | <0.001 | <0.001 | <0.001 | <0.001 | <0.001 | <0.001 | 0.005 | <0.0010 | <0.005 | <0.001 | <0.001 | 0.001 | <0.001 | 0.002 | 0.001 | <0.001 | <0.001 | <0.001 | 0.0088 | 0.003 | 0.001 | <0.0010 | 0.356 | 0.36 | 0.404 | 0.405 | 0.0017 | 0.0022 | 0.001 | 0.0011 | 0.0015 | <0.010 | <0.010 | <0.010 | <0.010 | <0.010 | <0.010 | <0.010 | <0.010 | <0.010 | <0.010 | <0.010 | <0.010 | <0.010 | <0.010 | <0.010 | <0.020 | <0.010 | <0.010 | <0.010 | <0.010 | <0.010 | <0.010 | <0.010 | <0.010 | <0.010 | <0.010 | <0.010 | <0.010 | <0.010
Uranium | mg/L | 0.0024 | 0.0025 | 0.0028 | 0.0029 | 0.0028 | 0.0025 | 0.0028 | 0.0025 | 0.0031 | 0.0026 | 0.0025 | 0.0026 | 0.0026 | 0.0024 | 0.0018 | 0.0019 | 0.0026 | 0.002 | 0.0017 | 0.002 | 0.0023 | 0.0021 | 0.0022 | 0.0026 | 0.0023 | 0.0029 | 0.0026 | 0.0024 | 0.0026 | 0.0028 | 0.0024 | 0.003 | 0.002 | 0.0025 | 0.0021 | 0.0025 | 0.0026 | 0.0024 | 0.0027 | 0.0015 | 0.0023 | <0.001 | 0.0022 | 0.0022 | 0.0024 | <0.004 | 0.002 | 0.0019 | 0.0022 | 0.0028 | 0.0023 | 0.0024 | 0.002 | 0.0024 | 0.0022 | 0.002 | 0.0017 | 0.0016 | 0.002 | 0.0021 | 0.002 | 0.0016 | 0.0022 | 0.0021 | 0.0022 | 0.0025 | 0.0024 | 0.0022 | 0.002 | 0.0022 | 0.002 | 0.0023 | 0.0024 | 0.0022 | 0.002 | 0.0019 | 0.0027 | 0.0026 | 0.0026 | 0.0033 | 0.003 | 0.0027 | 0.00271 | 0.00276 | 0.00271 | 0.00298 | 0.00258 | 0.00229 | 0.00234 | 0.00248 | 0.00249 | 0.00285 | 0.0024 | 0.00238 | 0.00212 | 0.00194 | 0.00219 | 0.00195 | 0.0028 | 0.00321 | 0.00317 | 0.0037 | 0.00394 | 0.00362 | 0.00286 | 0.0028 | 0.00263 | 0.00225 | 0.00117 | 0.00174 | 0.00173 | 0.0022 | 0.00227 | 0.00201 | 0.00211 | 0.00181 | 0.00222 | 0.00232 | 0.00214 | 0.00173
Vanadium | mg/L | 0.0018 | 0.0015 | 0.0017 | 0.0018 | <0.0001 | 0.001 | 0.0011 | 0.0009 | 0.0016 | 0.0013 | 0.001 | 0.0014 | 0.0014 | 0.0016 | 0.00224 | 0.00232 | 0.0024 | 0.00644 | 0.00156 | 0.00201 | 0.00183 | 0.00148 | 0.00118 | 0.0018 | 0.0018 | 0.0016 | 0.0017 | 0.0015 | 0.0015 | 0.0019 | 0.002 | 0.0019 | 0.0042 | 0.0029 | 0.003 | 0.0029 | 0.0028 | 0.0031 | 0.003 | 0.0008 | 0.0014 | 0.0026 | 0.0012 | 0.0009 | 0.0015 | 0.002 | 0.0013 | 0.0024 | 0.002 | 0.0018 | 0.0025 | 0.0022 | 0.0021 | 0.0024 | 0.0021 | 0.0024 | 0.0021 | 0.0019 | 0.0016 | 0.0015 | 0.0018 | 0.0013 | 0.0018 | 0.0016 | 0.0017 | 0.0018 | 0.0018 | 0.0022 | 0.001 | 0.0014 | 0.0021 | 0.0013 | 0.002 | 0.0016 | 0.0018 | 0.0018 | 0.0016 | 0.0015 | 0.0022 | 0.0015 | 0.0015 | 0.0018 | 0.0017 | 0.0014 | 0.0017 | 0.0017 | 0.002 | 0.0025 | 0.0019 | 0.002 | 0.0021 | 0.0017 | 0.0018 | 0.0018 | 0.0021 | 0.0022 | 0.0021 | 0.0022 | 0.0015 | 0.0015 | 0.0016 | 0.0018 | 0.002 | 0.0017 | 0.0018 | 0.0016 | <0.0020 | 0.0018 | 0.0015 | 0.0018 | 0.0023 | 0.0017 | 0.0018 | 0.0016 | 0.002 | 0.0024 | 0.0019 | 0.0017 | 0.002 | 0.0024
Zinc | mg/L | 0.02 | 0.015 | 0.013 | 0.02 | 0.019 | 0.034 | 0.021 | 0.024 | 0.015 | 0.015 | 0.017 | 0.018 | 0.018 | 0.024 | 0.02 | 0.035 | 0.014 | 0.044 | 0.023 | 0.021 | 0.014 | 0.009 | 0.014 | 0.008 | 0.016 | 0.006 | 0.01 | 0.011 | 0.011 | 0.014 | 0.011 | 0.017 | 0.066 | 0.013 | 0.012 | 0.013 | 0.018 | 0.013 | 0.027 | 0.024 | 0.012 | 0.0012 | 0.013 | 0.015 | 0.01 | 0.01 | 0.022 | 0.01 | 0.016 | 0.023 | 0.011 | 0.013 | 0.01 | 0.009 | 0.011 | 0.014 | 0.014 | 0.015 | 0.012 | 0.01 | 0.011 | 0.013 | 0.011 | 0.022 | 0.012 | 0.012 | 0.012 | 0.011 | 0.01 | 0.008 | 0.008 | 0.015 | 0.009 | 0.008 | 0.005 | 0.008 | 0.007 | 0.005 | 0.009 | 0.005 | 0.008 | 0.01 | 0.0078 | 0.0054 | 0.0091 | 0.0077 | 0.006 | 0.0057 | 0.0065 | 0.0066 | 0.008 | 0.01 | 0.0086 | 0.0135 | 0.0107 | 0.0108 | 0.0088 | 0.0132 | 0.009 | 0.0072 | 0.0082 | 0.0112 | 0.0076 | 0.0082 | 0.0066 | 0.0221 | 0.0104 | 0.0129 | 0.018 | 0.0082 | 0.0064 | 0.0066 | 0.0082 | 0.0103 | 0.0125 | 0.0147 | 0.0208 | 0.08 | 0.0857 | 0.0523
Zirconium |  | -- | -- | -- | -- | -- | -- | -- | -- | -- | -- | -- | -- | -- | -- | -- | -- | -- | -- | -- | -- | -- | -- | -- | -- | -- | -- | -- | -- | -- | -- | -- | -- | -- | -- | -- | -- | -- | -- | -- | -- | -- | -- | -- | -- | -- | -- | -- | -- | -- | -- | -- | -- | -- | -- | -- | -- | -- | -- | -- | -- | -- | -- | -- | -- | -- | -- | -- | -- | -- | -- | -- | -- | 0.0007 | 0.0005 | 0.0006 | 0.0006 | 0.0009 | 0.0008 | 0.001 | 0.0006 | 0.0009 | 0.0007 | 0.0006 | 0.0006 | 0.0006 | 0.0006 | 0.0007 | 0.0006 | 0.0006 | 0.0006 | 0.0006 | -- | -- | -- | -- | -- | -- | -- | -- | -- | -- | -- | -- | -- | -- | -- | -- | -- | -- | -- | -- | -- | -- | -- | -- | -- | -- | -- | -- | --
Dissolved Metals
Aluminum | mg/L | 0.011 | 0.009 | <0.005 | 0.007 | 0.005 | 0.011 | 0.007 | 0.006 | <0.005 | <0.005 | 0.005 | <0.005 | <0.005 | 0.006 | <0.005 | <0.005 | <0.005 | <0.005 | 0.006 | <0.005 | 0.006 | <0.005 | <0.005 | <0.005 | <0.005 | 0.005 | 0.022 | <0.005 | 0.008 | <0.005 | <0.005 | 0.007 | <0.05 | <0.005 | <0.005 | <0.005 | 0.098 | <0.005 | <0.005 | <0.005 | <0.005 | <0.005 | <0.005 | 0.01 | 0.006 | 0.068 | 0.008 | 0.007 | 0.008 | <0.005 | <0.005 | <0.005 | <0.005 | <0.005 | <0.005 | <0.005 | <0.005 | <0.005 | <0.005 | <0.005 | 0.005 | 0.034 | 0.012 | 0.012 | 0.013 | 0.012 | 0.01 | 0.005 | 0.011 | 0.006 | 0.007 | 0.006 | 0.008 | <0.005 | 0.011 | 0.007 | <0.005 | 0.006 | 0.011 | <0.005 | 0.006 | 0.008 | 0.006 | 0.008 | 0.011 | 0.011 | 0.007 | 0.006 | 0.006 | 0.006 | 0.007 | 0.0084 | 0.0078 | 0.0335 | 0.0127 | 0.0105 | 0.0084 | 0.0116 | 0.0063 | 0.008 | 0.0106 | 0.0106 | 0.0096 | 0.0092 | 0.0103 | 0.0098 | 0.0111 | 0.0086 | 0.0671 | 0.0095 | 0.0122 | 0.0095 | 0.008 | 0.0114 | 0.0139 | 0.0122 | 0.0106 | 0.0087 | 0.0104 | 0.011
Antimony | mg/L | 0.0011 | 0.001 | 0.0011 | 0.0013 | 0.0008 | 0.0012 | 0.0008 | 0.0009 | 0.001 | 0.0008 | 0.0009 | 0.0008 | 0.001 | 0.0011 | 0.0009 | 0.0011 | 0.0009 | 0.0016 | 0.0009 | 0.0011 | 0.001 | 0.0011 | 0.0011 | 0.001 | 0.0008 | 0.0006 | 0.0009 | 0.0008 | 0.0009 | 0.0006 | 0.0006 | 0.0006 | <0.002 | 0.0007 | 0.0006 | 0.0007 | 0.0007 | 0.0007 | 0.0008 | 0.0005 | 0.0006 | 0.0006 | 0.0006 | 0.0005 | 0.0005 | <0.002 | 0.0006 | 0.0005 | 0.0004 | 0.0004 | 0.0006 | 0.0007 | 0.0006 | 0.0007 | 0.0006 | 0.0006 | 0.0006 | 0.0005 | 0.0006 | 0.0005 | 0.0006 | 0.0006 | 0.0005 | 0.0008 | 0.0006 | 0.0005 | 0.0005 | 0.0006 | 0.0006 | 0.0008 | 0.0005 | 0.0006 | 0.0007 | 0.0006 | 0.0005 | 0.0005 | 0.0005 | 0.0005 | 0.0005 | 0.0005 | 0.0005 | 0.0005 | 0.0005 | 0.0005 | 0.0005 | 0.0005 | 0.0005 | 0.0005 | 0.0007 | 0.0006 | 0.0005 | 0.00076 | 0.00077 | 0.00062 | 0.00059 | 0.00052 | 0.00054 | 0.00073 | 0.00055 | 0.00055 | 0.00047 | 0.00053 | 0.00056 | 0.00062 | 0.00055 | 0.00063 | 0.00068 | 0.00069 | 0.00058 | 0.00045 | 0.00048 | 0.00046 | 0.00043 | 0.00043 | 0.00045 | 0.00043 | 0.00057 | 0.00073 | 0.00075 | 0.00063
Arsenic | mg/L | 0.0025 | 0.004 | 0.0055 | 0.0033 | 0.0038 | 0.0034 | 0.0027 | 0.0035 | 0.0018 | 0.0018 | 0.0034 | 0.0041 | 0.0044 | 0.004 | 0.0016 | 0.004 | 0.003 | 0.0028 | 0.0034 | 0.0027 | 0.0027 | 0.0022 | 0.0025 | 0.0032 | 0.0022 | 0.0021 | 0.012 | 0.0018 | 0.0039 | 0.0025 | 0.0022 | 0.0026 | 0.002 | 0.003 | 0.0022 | 0.003 | 0.0022 | 0.0019 | 0.0021 | 0.0019 | 0.0017 | 0.0033 | 0.0025 | 0.0031 | 0.0042 | 0.004 | 0.0028 | 0.002 | 0.0041 | 0.0018 | 0.0047 | 0.0044 | 0.0038 | 0.0098 | 0.0042 | 0.0026 | 0.0022 | 0.0017 | 0.0017 | 0.0022 | 0.0118 | 0.0143 | 0.0206 | 0.0136 | 0.0135 | 0.0237 | 0.0196 | 0.0232 | 0.0284 | 0.0217 | 0.032 | 0.0201 | 0.0364 | 0.0301 | 0.0315 | 0.0173 | 0.0142 | 0.0226 | 0.0209 | 0.0242 | 0.0232 | 0.021 | 0.0158 | 0.0162 | 0.024 | 0.022 | 0.0216 | 0.0291 | 0.0285 | 0.0273 | 0.0322 | 0.0353 | 0.029 | 0.0323 | 0.0325 | 0.0297 | 0.028 | 0.0482 | 0.0225 | 0.0241 | 0.0341 | 0.0322 | 0.0426 | 0.0337 | 0.0332 | 0.0407 | 0.0396 | 0.0481 | 0.03 | 0.0427 | 0.0685 | 0.0499 | 0.0416 | 0.0378 | 0.0415 | 0.0595 | 0.0423 | 0.036 | 0.0383 | 0.0474
Barium | mg/L | 0.047 | 0.053 | 0.048 | 0.038 | 0.031 | 0.049 | 0.06 | 0.057 | 0.044 | 0.036 | 0.044 | 0.043 | 0.043 | 0.058 | 0.047 | 0.051 | 0.054 | 0.051 | 0.042 | 0.051 | 0.069 | 0.06 | 0.061 | 0.051 | 0.047 | 0.044 | 0.051 | 0.052 | 0.058 | 0.059 | 0.06 | 0.057 | 0.07 | 0.062 | 0.056 | 0.062 | 0.06 | 0.058 | 0.065 | 0.044 | 0.057 | 0.056 | 0.057 | 0.053 | 0.055 | 0.044 | 0.034 | 0.033 | 0.04 | 0.046 | 0.051 | 0.044 | 0.043 | 0.052 | 0.052 | 0.055 | 0.044 | 0.051 | 0.057 | 0.058 | 0.056 | 0.047 | 0.05 | 0.07 | 0.065 | 0.06 | 0.064 | 0.064 | 0.05 | 0.056 | 0.054 | 0.052 | 0.059 | 0.054 | 0.056 | 0.059 | 0.065 | 0.078 | 0.076 | 0.071 | 0.069 | 0.072 | 0.069 | 0.061 | 0.064 | 0.059 | 0.053 | 0.055 | 0.053 | 0.053 | 0.057 | 0.0545 | 0.0518 | 0.0516 | 0.0546 | 0.0562 | 0.0595 | 0.0667 | 0.0639 | 0.07 | 0.0693 | 0.0667 | 0.0621 | 0.0627 | 0.0568 | 0.055 | 0.0563 | 0.0554 | 0.0477 | 0.0581 | 0.0608 | 0.0678 | 0.0687 | 0.0652 | 0.065 | 0.0629 | 0.0552 | 0.0504 | 0.0559 | 0.0627
Beryllium | mg/L | <0.0001 | <0.0001 | <0.0001 | <0.0001 | <0.0001 | <0.0001 | <0.0001 | <0.0001 | <0.00004 | <0.00004 | <0.00004 | <0.00004 | <0.00004 | <0.0001 | <0.00004 | <0.00004 | <0.00004 | 6e-05 | <0.0001 | <0.00004 | <0.00004 | <0.00004 | <0.00004 | <0.00004 | <0.00004 | <0.00004 | <0.00004 | <0.00004 | <0.00004 | <0.00004 | <0.00004 | <0.00004 | <0.0004 | <0.00004 | <0.00004 | <0.00004 | <0.00004 | <0.00004 | <0.00004 | <0.00004 | <0.00004 | <0.00004 | <0.00004 | <0.00004 | <0.00004 | <0.0004 | <0.00004 | 5e-05 | <0.00004 | <0.00004 | <0.00004 | <0.00004 | <0.00004 | <0.00004 | <0.00004 | <0.00004 | <0.00004 | <0.00004 | <0.00004 | <0.00004 | <0.00004 | <0.00004 | <0.00004 | <0.00004 | <0.00004 | 7e-05 | <0.00004 | <0.00004 | <0.00004 | <0.00004 | <0.00004 | <0.00004 | <0.00004 | <0.00004 | <0.00004 | <0.00004 | <0.00004 | <0.00004 | <0.0001 | <0.00004 | <0.00004 | <0.00004 | <0.00004 | <0.00004 | <0.00004 | <0.00004 | <0.00004 | <0.00004 | <0.00004 | <0.00004 | <0.00004 | <0.00010 | <0.00010 | <0.00010 | <0.00010 | <0.00010 | <0.00010 | <0.00010 | <0.00010 | <0.00010 | <0.00010 | <0.00010 | <0.00010 | <0.00010 | <0.00010 | <0.00010 | <0.00020 | <0.00010 | <0.00010 | <0.00010 | <0.00010 | <0.00010 | <0.00010 | <0.00010 | <0.00010 | <0.00010 | <0.00010 | <0.00010 | <0.00010 | <0.00010
Bismuth | mg/L | <0.0005 | <0.0005 | <0.0005 | <0.0005 | <0.0005 | <0.0005 | <0.0005 | <0.0005 | <0.0001 | <0.0001 | <0.0001 | <0.0001 | <0.0001 | <0.0005 | <0.0001 | <0.0001 | <0.0001 | <0.0001 | <0.0005 | <0.0001 | <0.0001 | <0.0001 | <0.0001 | <0.001 | <0.001 | <0.001 | <0.001 | <0.001 | <0.001 | <0.001 | <0.001 | <0.001 | <0.01 | <0.001 | <0.001 | <0.001 | <0.001 | <0.001 | <0.001 | <0.001 | <0.001 | <0.001 | <0.001 | <0.001 | <0.001 | <0.01 | <0.001 | <0.001 | <0.001 | <0.001 | <0.001 | <0.001 | <0.001 | <0.001 | <0.001 | <0.001 | <0.001 | <0.001 | <0.001 | <0.001 | <0.001 | <0.001 | <0.001 | <0.001 | <0.001 | <0.001 | <0.001 | <0.001 | <0.001 | <0.001 | <0.001 | <0.001 | <0.001 | <0.001 | <0.001 | <0.001 | <0.001 | <0.001 | <0.0005 | <0.001 | <0.001 | <0.001 | <0.001 | <0.001 | <0.001 | <0.001 | <0.001 | <0.001 | <0.001 | <0.001 | <0.001 | <0.00050 | <0.00050 | <0.00050 | <0.00050 | <0.00050 | <0.00050 | <0.00050 | <0.00050 | <0.00050 | <0.00050 | <0.00050 | <0.00050 | <0.00050 | <0.00050 | <0.00050 | <0.0010 | <0.00050 | <0.00050 | <0.00050 | <0.00050 | <0.00050 | <0.00050 | <0.00050 | <0.00050 | <0.00050 | <0.00050 | <0.00050 | <0.00050 | <0.00050
Boron | mg/L | 0.066 | 0.076 | 0.075 | 0.084 | 0.083 | 0.086 | 0.084 | 0.083 | 0.06 | 0.056 | 0.067 | 0.071 | 0.076 | 0.087 | 0.072 | 0.077 | 0.083 | 0.06 | 0.045 | 0.046 | 0.063 | 0.076 | 0.088 | 0.081 | 0.073 | 0.071 | 0.07 | 0.06 | 0.074 | 0.062 | 0.072 | 0.081 | 0.12 | 0.074 | 0.078 | 0.074 | 0.067 | 0.069 | 0.07 | 0.036 | 0.072 | 0.051 | 0.072 | 0.071 | 0.064 | 0.05 | 0.052 | 0.05 | 0.056 | 0.042 | 0.067 | 0.064 | 0.063 | 0.058 | 0.067 | 0.072 | 0.071 | 0.056 | 0.064 | 0.066 | 0.066 | 0.059 | 0.073 | 0.075 | 0.065 | 0.061 | 0.074 | 0.079 | 0.071 | 0.086 | 0.077 | 0.09 | 0.09 | 0.074 | 0.082 | 0.071 | 0.078 | 0.082 | 0.081 | 0.071 | 0.074 | 0.078 | 0.08 | 0.07 | 0.079 | 0.073 | 0.073 | 0.084 | 0.077 | 0.091 | 0.093 | 0.091 | 0.081 | 0.056 | 0.071 | 0.066 | 0.07 | 0.075 | 0.077 | 0.074 | 0.066 | 0.068 | 0.068 | 0.068 | 0.073 | 0.077 | 0.083 | 0.076 | 0.039 | 0.063 | 0.072 | 0.068 | 0.063 | 0.06 | 0.055 | 0.053 | 0.054 | 0.058 | 0.06 | 0.059
Cadmium | mg/L | 0.00059 | 0.00043 | 0.00048 | 0.00035 | 0.00039 | 0.00073 | 0.00052 | 0.00052 | 0.00045 | 0.00032 | 0.00039 | 0.00031 | 0.00038 | 0.00066 | 0.00045 | 0.00048 | 0.00037 | 0.00053 | 0.00056 | 0.00047 | 0.00045 | 0.00053 | 0.00064 | 0.00034 | 0.00037 | 0.00038 | 0.00056 | 0.0005 | 0.00061 | 0.00066 | 0.00051 | 0.00072 | 0.00042 | 0.00048 | 0.00036 | 0.00048 | 0.00035 | 0.00042 | 0.0003 | 0.00046 | 0.00024 | 0.0004 | 0.00043 | 0.00047 | 0.00038 | 0.00029 | 0.0005 | 0.00035 | 0.00046 | 0.0004 | 0.00035 | 0.00065 | 0.00055 | 0.00057 | 0.00041 | 0.00038 | 0.00038 | 0.00038 | 0.00046 | 0.0004 | 0.00045 | 0.00064 | 0.00066 | 0.00084 | 0.00059 | 0.00094 | 0.00088 | 0.00064 | 0.00064 | 0.00091 | 0.00059 | 0.00067 | 0.00043 | 0.00045 | 0.00034 | 0.00037 | 0.00044 | 0.00045 | 0.00041 | 0.00046 | 0.00051 | 0.00046 | 0.00038 | 0.00048 | 0.00047 | 0.00043 | 0.00028 | 0.00031 | 0.00043 | 0.00046 | 0.00042 | 0.000359 | 0.00043 | 0.000364 | 0.000368 | 0.000285 | 0.000351 | 0.000313 | 0.000396 | 0.000387 | 0.00036 | 0.000397 | 0.000378 | 0.000381 | 0.000501 | 0.000335 | 0.000362 | 0.000319 | 0.000547 | 0.00032 | 0.000229 | 0.000388 | 0.000475 | 0.000396 | 0.000407 | 0.000298 | 0.000544 | 0.000706 | 0.000803 | 0.000672
Chromium | mg/L | 0.0008 | 0.0011 | 0.001 | 0.0006 | <0.0005 | -- | 0.0007 | <0.0005 | 0.0004 | 0.001 | 0.0012 | 0.0013 | 0.0016 | 0.0022 | 0.0011 | 0.0004 | 0.0005 | 0.0006 | <0.0005 | 0.0006 | 0.0006 | <0.0004 | 0.0508 | 0.0005 | 0.0011 | <0.0004 | 0.0019 | 0.0012 | 0.0013 | 0.0007 | 0.0015 | 0.0016 | <0.004 | 0.0019 | 0.0023 | 0.0019 | 0.0004 | 0.001 | 0.0012 | 0.0007 | 0.0012 | 0.0022 | 0.0011 | 0.0014 | 0.0005 | <0.004 | 0.0013 | 0.0016 | 0.0018 | 0.0006 | 0.001 | <0.0004 | 0.0009 | 0.0005 | 0.0006 | 0.0008 | 0.0009 | 0.0005 | 0.002 | 0.0006 | 0.0026 | 0.0014 | 0.0006 | 0.0009 | 0.0021 | 0.0014 | 0.0028 | 0.0015 | 0.0007 | 0.0016 | 0.0021 | 0.0019 | 0.0005 | 0.0012 | 0.0024 | 0.0009 | 0.0013 | 0.0022 | 0.0007 | 0.0016 | 0.0032 | 0.0026 | 0.0019 | 0.0049 | 0.0042 | 0.0031 | 0.0026 | 0.0018 | 0.0031 | 0.0022 | 0.0044 | 0.00019 | 0.00031 | 0.00036 | 0.00036 | 0.00028 | 0.00031 | 0.00041 | 0.00031 | 0.00035 | 0.00039 | 0.00031 | 0.00036 | <0.00010 | 0.00036 | 0.00023 | <0.00020 | 0.0003 | 0.00027 | 0.00019 | 0.00041 | 0.00037 | 0.00033 | 0.00034 | 0.00037 | 0.00043 | 0.00038 | 0.00037 | 0.0004 | 0.00047
Cobalt | mg/L | 0.0117 | 0.0144 | 0.0158 | 0.0202 | 0.0145 | 0.0009 | 0.0133 | 0.0147 | 0.0118 | 0.011 | 0.0135 | 0.0128 | 0.0128 | 0.0123 | 0.0102 | 0.0123 | 0.0145 | 0.0108 | 0.0091 | 0.00968 | 0.0137 | 0.015 | 0.014 | 0.0165 | 0.0133 | 0.0122 | 0.0106 | 0.0107 | 0.0136 | 0.014 | 0.0143 | 0.0132 | 0.0267 | 0.0128 | 0.0137 | 0.0128 | 0.013 | 0.0132 | 0.0134 | 0.00537 | 0.0115 | 0.0116 | 0.013 | 0.00995 | 0.0131 | 0.0125 | 0.0103 | 0.0131 | 0.0122 | 0.0115 | 0.0147 | 0.012 | 0.0111 | 0.0106 | 0.0107 | 0.0112 | 0.00881 | 0.0085 | 0.0096 | 0.0102 | 0.00975 | 0.00783 | 0.00895 | 0.00906 | 0.00942 | 0.00744 | 0.0122 | 0.0126 | 0.00941 | 0.00958 | 0.00892 | 0.00896 | 0.00892 | 0.00771 | 0.00813 | 0.00822 | 0.00928 | 0.00883 | 0.009 | 0.00862 | 0.00931 | 0.00926 | 0.0118 | 0.00877 | 0.00961 | 0.00942 | 0.00846 | 0.0084 | 0.00831 | 0.00837 | 0.00933 | 0.00777 | 0.00833 | 0.00602 | 0.00766 | 0.00665 | 0.0072 | 0.00902 | 0.00798 | 0.008 | 0.00825 | 0.00813 | 0.00752 | 0.00758 | 0.0077 | 0.00753 | 0.00756 | 0.00725 | 0.00479 | 0.00722 | 0.00901 | 0.00775 | 0.00762 | 0.00808 | 0.0089 | 0.00756 | 0.00884 | 0.0101 | 0.00918 | 0.00914
Copper | mg/L | 0.007 | 0.006 | 0.005 | 0.004 | 0.006 | 0.0129 | 0.007 | 0.006 | 0.006 | 0.003 | 0.003 | 0.002 | 0.001 | 0.002 | <0.001 | 0.002 | 0.001 | 0.003 | 0.006 | 0.006 | 0.003 | 0.006 | 0.009 | 0.004 | 0.005 | 0.004 | 0.006 | 0.006 | 0.006 | 0.004 | 0.004 | 0.002 | <0.01 | 0.001 | 0.002 | 0.001 | 0.001 | 0.001 | 0.002 | 0.009 | 0.003 | 0.004 | 0.004 | 0.006 | 0.005 | <0.01 | 0.008 | 0.003 | 0.006 | 0.002 | 0.002 | 0.002 | 0.002 | 0.001 | 0.001 | 0.001 | 0.003 | 0.004 | 0.004 | 0.004 | 0.004 | 0.008 | 0.006 | 0.009 | 0.006 | 0.004 | 0.006 | 0.004 | 0.003 | 0.004 | 0.002 | 0.004 | 0.003 | 0.003 | 0.002 | 0.003 | 0.003 | 0.003 | 0.005 | 0.003 | 0.004 | 0.004 | 0.003 | 0.002 | 0.003 | 0.003 | <0.001 | 0.002 | 0.002 | 0.002 | 0.002 | 0.00174 | 0.00169 | 0.00455 | 0.00254 | 0.00196 | 0.00247 | 0.00172 | 0.00308 | 0.00293 | 0.00278 | 0.00273 | 0.00189 | 0.00186 | 0.0017 | 0.00149 | 0.00218 | 0.00145 | 0.00593 | 0.00128 | 0.00117 | 0.00158 | 0.00194 | 0.00231 | 0.00244 | 0.00115 | 0.00185 | 0.00172 | 0.00176 | 0.00125
Iron | mg/L | 0.18 | 0.07 | 0.05 | 0.1 | 0.05 | 0.01 | 0.07 | 0.06 | 0.059 | 0.56 | 1.35 | 2.9 | 3.65 | 3.5 | 0.206 | <0.010 | 1.7 | 0.965 | 0.18 | 0.027 | 0.023 | 0.031 | 0.361 | 0.162 | 0.32 | 0.06 | 3.71 | 0.06 | 1.08 | 0.15 | 2.59 | 1.8 | <0.1 | 2.92 | 1.02 | 2.92 | 0.72 | 0.76 | 0.06 | 0.06 | 0.05 | 0.06 | 0.05 | 0.13 | 0.07 | <0.1 | 0.11 | 0.09 | 0.085 | 0.088 | 4.57 | 2.69 | 1.9 | 7.28 | 3.2 | 4.19 | 0.113 | 0.082 | 0.105 | 0.094 | 4.64 | 0.038 | 5 | 2.4 | 3.91 | 6.5 | 5.93 | 7.02 | 10.4 | 8.58 | 11.4 | 8.19 | 10 | 9.18 | 9.41 | 5.82 | 4.35 | 6.14 | 5.25 | 5.66 | 5.63 | 5.43 | 3.64 | 2.75 | 6.9 | 6.22 | 4.78 | 7.8 | 8 | 8.05 | 8.7 | 11.4 | 10.4 | 8.82 | 9.43 | 7.61 | 5.89 | 11.2 | 4.71 | 4.65 | 7.06 | 6.99 | 8.63 | 6.74 | 7.81 | 8.84 | 12.6 | 12.9 | 8.17 | 7.63 | 12.1 | 8.58 | 6.36 | 8.36 | 9.63 | 14.4 | 11.3 | 11.1 | 13.2 | 19.8
Lead | mg/L | <0.0001 | <0.0001 | 0.0001 | <0.0001 | <0.0001 | 0.1 | <0.0001 | <0.0001 | <0.0001 | 0.0002 | <0.0001 | <0.0001 | <0.0001 | <0.0001 | <0.0001 | <0.0001 | <0.0001 | <0.0001 | <0.0001 | <0.0001 | <0.0001 | <0.0001 | <0.0001 | <0.0001 | <0.0001 | <0.0001 | 0.0002 | <0.0001 | <0.0001 | <0.0001 | <0.0001 | <0.0001 | <0.001 | <0.0001 | <0.0001 | <0.0001 | <0.0001 | <0.0001 | <0.0001 | <0.0001 | <0.0001 | <0.0001 | <0.0001 | <0.0001 | <0.0001 | <0.001 | <0.0001 | <0.0001 | <0.0001 | <0.0001 | <0.0001 | <0.0001 | <0.0001 | <0.0001 | <0.0001 | <0.0001 | <0.0001 | <0.0001 | <0.0001 | <0.0001 | <0.0001 | <0.0001 | <0.0001 | <0.0001 | <0.0001 | <0.0001 | <0.0001 | <0.0001 | <0.0001 | <0.0001 | <0.0001 | <0.0001 | <0.0001 | <0.0001 | <0.0001 | <0.0001 | <0.0001 | <0.0001 | <0.0001 | <0.0001 | <0.0001 | <0.0001 | <0.0001 | <0.0001 | <0.0001 | <0.0001 | <0.0001 | <0.0001 | <0.0001 | <0.0001 | <0.0001 | <0.000050 | <0.000050 | 9.3e-05 | <0.000050 | <0.000050 | <0.000050 | <0.000050 | <0.000050 | <0.000050 | <0.000050 | <0.000050 | <0.000050 | <0.000050 | <0.000050 | <0.000050 | <0.00010 | <0.000050 | 0.000215 | <0.000050 | <0.000050 | <0.000050 | <0.000050 | <0.000050 | <0.000050 | <0.000050 | <0.000050 | <0.000050 | <0.000050 | <0.000050
Lithium | mg/L | 0.001 | 0.001 | 0.001 | 0.001 | 0.001 | <0.0001 | 0.001 | 0.001 | <0.001 | 0.001 | 0.001 | 0.001 | 0.001 | 0.001 | <0.001 | 0.001 | 0.001 | 0.001 | <0.001 | <0.001 | 0.001 | 0.001 | 0.001 | 0.001 | <0.001 | <0.001 | 0.001 | <0.001 | <0.001 | <0.001 | 0.001 | 0.001 | <0.01 | 0.001 | <0.001 | 0.001 | 0.001 | 0.001 | <0.001 | <0.001 | 0.001 | <0.001 | <0.001 | 0.001 | 0.001 | <0.01 | <0.001 | <0.001 | <0.001 | <0.001 | <0.001 | 0.001 | 0.001 | <0.001 | 0.001 | <0.001 | <0.001 | <0.001 | 0.001 | <0.001 | <0.001 | <0.001 | 0.001 | 0.001 | <0.001 | 0.001 | <0.001 | 0.001 | 0.001 | <0.001 | <0.001 | 0.001 | <0.001 | <0.001 | <0.001 | <0.001 | <0.001 | <0.001 | <0.001 | <0.001 | <0.001 | <0.001 | <0.001 | <0.001 | <0.001 | 0.001 | 0.001 | <0.001 | <0.001 | <0.001 | 0.001 | <0.00050 | 0.00083 | 0.00052 | 0.00054 | <0.00050 | <0.00050 | <0.00050 | <0.00050 | 0.00051 | <0.00050 | 0.00052 | 0.00092 | 0.00101 | 0.00085 | 0.00061 | <0.0010 | 0.00054 | <0.00050 | 0.00104 | 0.00109 | 0.00067 | 0.00086 | 0.00082 | 0.00092 | <0.00050 | 0.00056 | 0.0013 | 0.00094 | 0.00075
Magnesium | [73 empty] | 35.3 | 35.7 | 36.2 | 31 | 41 | 40.1 | 37.4 | 43.8 | 44.2 | 39.8 | 36.3 | 41.8 | 46.8 | 44.5 | 47.3 | 45.4 | 48.7 | 47.8 | 51.7 | 55.8 | 48.9 | 38.1 | 42 | 41 | 47 | 50.3 | 53.3 | 53.6 | 52.8 | 65.8 | 72.2 | 71.6 | 67.1 | 65.6 | 66.2 | 63.8 | 29.5 | 52.2 | 60.5 | 63.1 | 62.1 | 60.6 | 60.9 | 67.8 | 62.1 | 64.4 | 65.3 | 65.2
Manganese | mg/L | 6.27 | 7.44 | 7.94 | 9.86 | 7.88 | 6.49 | 7.68 | 8.99 | 7.66 | 7.91 | 7.67 | 8.54 | 8.6 | 8.76 | 7.78 | 9.33 | 8.86 | 7.22 | 4.91 | 5.17 | 7.98 | 7.53 | 6.72 | 7.52 | 6.88 | 6.52 | 6.12 | 5.86 | 7.11 | 8.2 | 8.14 | 8.668 | 13 | 8.84 | 7.079 | 8.84 | 7.96 |  |  | 3.81 | 6.61 |  |  |  |  | 6.54 | 2 | 6.77 | 6.14 | 5.96 | 6.63 | 7.08 | 7.06 | 7.61 | 7.65 | 7.97 | 5.42 | 5.15 | 5.16 | 5.53 | 5.69 | 0.995 | 5.2 | 5.25 | 5.98 | 6.45 | 6.83 | 7.39 | 6.04 | 6.38 | 6.46 | 5.64 | 4.88 | 4.94 | 5.14 | 4.87 | 5.68 | 5.24 | 5.03 | 5.37 | 5.78 | 5.24 | 5.15 | 5.59 | 6.13 | 5.93 | 5.62 | 5.9 | 5.92 | 5.86 | 5.99 | 5.93 | 6.06 | 4.14 | 5.35 | 5.05 | 5.44 | 6.62 | 5.15 | 5.5 | 5.95 | 5.68 | 5.89 | 6.34 | 6.18 | 6.53 | 6.58 | 6.56 | 3.59 | 6.38 | 7.19 | 6.26 | 6.69 | 7.3 | 7.5 | 8.61 | 9.47 | 8.53 | 8.78 | 7.84
Mercury | [92 empty] | <0.000010 | <0.000010 | <0.000010 | <0.000010 | <0.000010 | <0.000010 | <0.000010 | <0.000010 | <0.000010 | <0.000010 | <0.000010 | <0.000010 | <0.000010 | <0.000010 | <0.000010 | <0.000010 | <0.000010 | <0.000010 | <0.000010 | <0.000010 | <0.000010 | <0.000010 | <0.000010 | <0.000010 | <0.000010 | <0.000010 | <0.000010 | <0.000010 | <0.000010
Molybdenum | mg/L | 0.001 | 0.001 | 0.001 | 0.002 | 0.001 | 0.002 | 0.002 | 0.002 | 0.00139 | 0.00099 | 0.00127 | 0.00132 | 0.0012 | 0.001 | 0.00107 | 0.00117 | 0.00103 | 0.00106 | <0.001 | 0.00089 | 0.00112 | 0.00106 | 0.0012 | 0.0011 | 0.0013 | 0.0011 | 0.0012 | 0.0011 | 0.0012 | 0.001 | 0.001 | 0.0011 | 0.001 | 0.0011 | 0.0011 | 0.0011 | 0.001 | 0.0012 | 0.0012 | 0.0007 | 0.001 | 6.68 | 0.0011 | 0.0009 | 0.0011 | <0.001 | 0.001 | 0.0009 | 0.001 | 0.0007 | 0.0011 | 0.0012 | 0.0009 | 0.0007 | 0.0009 | 0.001 | 0.0009 | 0.0008 | 0.0008 | 0.0008 | 0.0009 | 0.0008 | 0.0009 | 0.001 | 0.0009 | 0.0009 | 0.0008 | 0.0011 | 0.0009 | 0.0011 | 0.001 | 0.001 | 0.001 | 0.0008 | 0.0007 | 0.0008 | 0.0005 | 0.0005 | <0.001 | 0.0009 | 0.0008 | 0.00101 | 0.00087 | 0.00091 | 0.00083 | 0.00049 | 0.00095 | 0.00067 | 0.00101 | 0.00098 | 0.00159 | 0.00109 | 0.001 | 0.000975 | 0.00101 | 0.00092 | 0.000919 | 0.00109 | 0.000908 | 0.000991 | 0.000919 | 0.000991 | 0.00103 | 0.000999 | 0.000956 | 0.00096 | 0.00104 | 0.00101 | 0.000728 | 0.000917 | 0.001 | 0.000874 | 0.000912 | 0.000856 | 0.000782 | 0.000963 | 0.000922 | 0.00103 | 0.00116 | 0.00106
Nickel | mg/L | 0.0024 | 0.001 | <0.0005 | <0.0005 | 0.003 | 0.0049 | 0.0018 | 0.0043 | 0.006 | 0.004 | 0.005 | 0.004 | 0.004 | 0.0042 | 0.003 | 0.004 | 0.004 | 0.004 | 0.002 | 0.004 | 0.005 | 0.006 | 0.005 | 0.006 | 0.006 | 0.005 | 0.005 | 0.005 | 0.007 | 0.01 | 0.01 | 0.008 | 0.01 | 0.006 | 0.007 | 0.006 | 0.006 | 0.005 | 0.005 | 0.004 | 0.004 | 0.001 | 0.005 | 0.004 | 0.007 | <0.01 | 0.005 | 0.005 | 0.006 | 0.004 | 0.006 | 0.005 | 0.005 | 0.005 | 0.005 | 0.004 | 0.004 | 0.004 | 0.005 | 0.006 | 0.006 | 0.004 | 0.005 | 0.005 | 0.005 | <0.001 | 0.006 | 0.008 | 0.008 | 0.004 | 0.004 | 0.004 | 0.005 | 0.004 | 0.004 | 0.004 | 0.005 | 0.004 | 0.0012 | 0.006 | 0.005 | 0.005 | 0.007 | 0.005 | 0.006 | 0.008 | 0.004 | 0.004 | 0.006 | 0.006 | 0.005 | 0.00228 | 0.00233 | 0.00202 | 0.00233 | 0.00203 | 0.00223 | 0.0024 | 0.00243 | 0.00271 | 0.00279 | 0.00283 | 0.00263 | 0.00289 | 0.00264 | 0.00263 | 0.0027 | 0.00258 | 0.00206 | 0.0023 | 0.00259 | 0.00251 | 0.00288 | 0.00307 | 0.00313 | 0.00302 | 0.0038 | 0.00471 | 0.00438 | 0.00364
Phosphorus | mg/L | -- | -- | -- | -- | -- | -- | -- | -- | 0.01 | <0.01 | 0.02 | 0.01 | <0.01 | -- | <0.01 | <0.01 | <0.1 | 0.02 |  | <0.01 | 0.02 | <0.01 | <0.01 | <0.01 | <0.01 | 0.01 | 0.02 | 0.01 | 0.2 | <0.01 | <0.01 | <0.01 | <0.01 | <0.01 | <0.01 | <0.01 | <0.01 | <0.01 | <0.01 | <0.01 | <0.01 | <0.01 | <0.01 | <0.01 | 0.01 | <0.01 | <0.01 | <0.01 | <0.01 | 0.01 | 0.02 | 0.02 | <0.01 | <0.01 | <0.01 | <0.01 | <0.01 | 0.01 | <0.01 | <0.01 | <0.01 | <0.01 | <0.01 | <0.01 | <0.01 | 0.01 | <0.01 | <0.1 | 0.01 | 0.02 | <0.01 | <0.01 | <0.01 | 0.01 | 0.01 | <0.01 | 0.01 | <0.05 | <0.05 | [12 empty] | <0.050 | <0.050 | <0.050 | <0.050 | <0.050 | <0.050 | <0.050 | <0.050 | <0.050 | <0.050 | <0.050 | <0.050 | <0.050 | <0.050 | <0.050 | <0.050 | <0.050 | <0.050 | <0.050 | <0.050 | <0.050 | <0.050 | <0.050 | <0.050 | <0.050 | <0.050 | <0.050 | <0.050 | <0.050
Potassium | [73 empty] | 5.2 | 5.3 | 5.7 | 4.7 | 6.7 | 5.9 | 5.9 | 6.3 | 6.5 | 6.2 | 5.8 | 6 | 6.8 | 6.2 | 6.4 | 6 | 5.5 | 5.4 | 7 | 6.91 | 7.36 | 5.3 | 6.36 | 5.7 | 6.19 | 8.18 | 6.93 | 6.86 | 6.78 | 6.78 | 6.93 | 6.7 | 6.72 | 6.47 | 7.12 | 6.62 | 4.24 | 6.09 | 8.05 | 6.83 | 6.34 | 6.49 | 6.63 | 6.89 | 6.15 | 6.68 | 6.64 | 7.28
Selenium | mg/L | 0.0003 | 0.0005 | 0.0002 | 0.0003 | 0.0004 | 0.0003 | <0.0002 | <0.0002 | <0.0006 | <0.0006 | <0.0006 | <0.0006 | <0.0006 | 0.0003 | <0.0006 | <0.0006 | <0.0006 | <0.0006 | <0.0002 | <0.0006 | <0.0006 | <0.0006 | <0.0006 | <0.0006 | <0.0006 | <0.0006 | <0.0006 | <0.0006 | <0.0006 | <0.0006 | <0.0006 | 0.0006 | <0.006 | <0.0006 | <0.0006 | <0.0006 | <0.0006 | <0.0006 | <0.0006 | <0.0006 | <0.0006 | 0.005 | <0.0006 | <0.0006 | <0.0006 | <0.0060 | <0.0006 | <0.0006 | <0.0006 | <0.0006 | <0.0006 | <0.0006 | <0.0006 | <0.0006 | <0.0006 | <0.0006 | <0.0006 | <0.0006 | <0.0006 | <0.0006 | <0.0006 | 0.001 | <0.0006 | <0.0006 | <0.0006 | <0.0006 | <0.0006 | 0.0006 | <0.0006 | <0.0006 | <0.0006 | 0.0009 | <0.0006 | <0.0006 | <0.0006 | <0.0006 | <0.0006 | <0.0006 | 0.0006 | <0.0006 | <0.0006 | 0.0006 | <0.0006 | <0.0006 | <0.0006 | <0.0006 | <0.0006 | <0.0006 | 0.0007 | 0.0008 | <0.0006 | 0.00026 | 0.00017 | 0.00021 | 0.00018 | 0.00021 | 0.0002 | 0.00024 | 0.0002 | 0.00022 | 0.00024 | 0.00027 | 0.00022 | 0.00021 | 0.00021 | 0.00024 | 0.00021 | 0.00022 | 0.00014 | 0.00015 | 0.00017 | 0.00016 | 0.00019 | 0.00016 | 0.00022 | 0.00027 | 0.00027 | 0.00021 | 0.00022 | 0.00024
Silicon | mg/L | 5.21 | 5.98 | 6.08 | 6.45 | 6.17 | 5.85 | 6.11 | 6.21 | 5.7 | 6.09 | 6.12 | 6.09 | 6.6 | 6.49 | 5.2 | 1.72 | 6.3 | 5.39 | 4.43 | 4.46 | 5.43 | 5.42 | 5.1 | 5.67 | 5.8 | 5.73 | 5.78 | 5.44 | 5.69 | 6.13 | 6.36 | 6.22 | 7.97 | 6.14 | 5.04 | 6.14 | 5.43 | 6.48 | 6.09 | 3.52 | 4.76 | 5.71 | 5.32 | 5.13 | 6.07 | 5.56 | 5.81 | 5.7 | 5.45 | 5.57 | 5.94 | 4.69 | 5.77 | 6.44 | 5.72 | 6.47 | 5.34 | 4.98 | 5.53 | 5.83 | 6.08 | 1.8 | 5.78 | 5.49 | 5.92 | 5.77 | 5.44 | 5.9 | 3.52 | 4.6 | 6.01 | 5.51 | 5.25 | 5.95 | 5.71 | 4.9 | 5.82 | 5.77 | 6.02 | 5.89 | 5.89 | 5.55 | 5.33 | 5.65 | 6.41 | 6.36 | 6.32 | 6.3 | 6.81 | 6.3 | 6.32 | 7.07 | 6.99 | 5.49 | 6.02 | 5.94 | 6.51 | 6.91 | 6.34 | 6.11 | 6.38 | 6.89 | 7.17 | 6.71 | 6.92 | 6.76 | 7.31 | 7.59 | 4.38 | 6.64 | 7.59 | 7.26 | 7.04 | 7.35 | 6.87 | 7.74 | 7.27 | 7.59 | 7.68 | 8.47
Silver | mg/L | <0.00001 | <0.00001 | <0.00001 | <0.00001 | <0.00001 | <0.00001 | <0.00001 | <0.00001 | <0.00001 | <0.00001 | <0.00001 | <0.00001 | <0.00001 | <0.00001 | <0.00001 | <0.00001 | <0.00001 | <0.00001 | <0.00001 | <0.00001 | <0.00001 | <0.00001 | <0.00001 | <0.00001 | <0.00001 | <0.00001 | <0.00001 | <0.00001 | <0.00001 | <0.00001 | <0.00001 | <0.00001 | <0.0001 | <0.00001 | <0.00001 | <0.00001 | <0.00001 | <0.00001 | <0.00001 | 1e-05 | <0.00001 | <0.0006 | <0.00001 | <0.00001 | <0.00001 | <0.0001 | <0.00001 | <0.00001 | <0.00001 | <0.00001 | <0.00001 | <0.00001 | <0.00001 | <0.00001 | <0.00001 | <0.00001 | <0.00001 | <0.00001 | <0.00001 | <0.00001 | <0.00001 | 1e-05 | <0.00001 | <0.00001 | <0.00001 | <0.00001 | <0.00001 | <0.00001 | <0.00001 | <0.00001 | <0.00001 | <0.00001 | <0.00001 | <0.00001 | <0.00001 | <0.00001 | <0.00001 | <0.00001 | <0.00001 | <0.00001 | <0.00001 | <0.00001 | <0.00001 | <0.00001 | <0.00001 | <0.00001 | 1e-05 | <0.00001 | 1e-05 | 1e-05 | <0.00001 | <0.000010 | <0.000010 | 1.5e-05 | <0.000010 | 2.3e-05 | 2.5e-05 | <0.000010 | <0.000010 | <0.000010 | <0.000010 | <0.000010 | 1e-05 | 1.5e-05 | 1.3e-05 | 1.2e-05 | <0.000020 | 1.1e-05 | 1.8e-05 | <0.000010 | <0.000010 | <0.000010 | <0.000010 | <0.000010 | <0.000010 | <0.000010 | <0.000010 | <0.000010 | 1e-05 | <0.000010
Strontium | mg/L | 0.62 | 0.787 | 0.801 | 0.905 | 0.762 | 0.669 | 0.729 | 0.882 | 0.734 | 0.661 | 0.783 | 0.78 | 0.805 | 0.871 | 0.727 | 0.74 | 0.815 | 0.704 | 0.484 | 0.557 | 0.786 | 0.812 | 0.724 | 0.785 | 0.717 | 0.628 | 0.65 | 0.652 | 0.776 | 0.821 | 0.874 | 0.911 | 1.18 | 0.882 | 0.879 | 0.882 | 0.9 | 0.88 | 0.831 | 0.416 | 0.771 | <0.00001 | 0.816 | 0.685 | 0.781 | 0.71 | 0.601 | 0.731 | 0.682 | 0.676 | 0.805 | 0.813 | 0.785 | 0.867 | 0.854 | 0.85 | 0.665 | 0.596 | 0.715 | 0.723 | 0.682 | 0.557 | 0.695 | 0.703 | 0.638 | 0.683 | 0.808 | 0.98 | 0.79 | 0.8 | 0.831 | 0.805 | 0.789 | 0.706 | 0.725 | 0.652 | 0.807 | 0.801 | 0.736 | 0.792 | 0.814 | 0.813 | 0.777 | 0.808 | 0.773 | 0.79 | 0.782 | 0.835 | 0.807 | 0.875 | 0.911 | 0.762 | 0.732 | 0.585 | 0.663 | 0.629 | 0.681 | 0.769 | 0.773 | 0.819 | 0.791 | 0.817 | 0.865 | 0.851 | 0.821 | 0.836 | 0.835 | 0.822 | 0.447 | 0.811 | 0.864 | 0.868 | 0.845 | 0.837 | 0.769 | 0.809 | 0.8 | 0.739 | 0.821 | 0.85
Sulphur |  | -- | -- | -- | -- | -- | -- | -- | -- | -- | -- | -- | -- | -- | -- | -- | -- | -- | -- | -- | -- | -- | -- | -- | -- | -- | -- | -- | -- | -- | -- | -- | -- | -- | -- | -- | -- | -- | -- | -- | -- | -- | -- | -- | -- | -- | -- | -- | -- | -- | -- | -- | -- | -- | -- | -- | -- | -- | -- | -- | -- | -- | -- | -- | -- | -- | -- | -- | -- | -- | -- | -- | -- | 171 | 169 | 184 | 179 | 193 | 193 | 197 | 213 | 204 | 189 | 192 | 223 | 209 | 204 | 232 | 228 | 224 | 238 | 244 | 242 | 228 | 167 | 199 | 192 | 213 | 249 | 239 | 243 | 253 | 265 | 274 | 272 | 273 | 274 | 276 | 265 | 139 | 232 | 283 | 251 | 261 | 263 | 272 | 263 | 249 | 262 | 256 | 268
Thallium | mg/L | <0.00005 | <0.00005 | <0.00005 | <0.00005 | <0.00005 | <0.00005 | <0.00005 | <0.00005 | 3e-05 | 1e-05 | <0.00001 | <0.00001 | 1e-05 | <0.00005 | <0.00001 | <0.00001 | <0.00001 | 3e-05 | <0.00005 | 1e-05 | 2e-05 | 2e-05 | 2e-05 | <0.00001 | <0.00001 | <0.00001 | <0.00001 | 1e-05 | 1e-05 | <0.00001 | 1e-05 | 1e-05 | <0.0001 | 1e-05 | <0.00001 | 1e-05 | <0.00001 | <0.00001 | 1e-05 | 2e-05 | 1e-05 | 198 | 2e-05 | 2e-05 | 1e-05 | <0.0001 | 1e-05 | <0.00001 | <0.00001 | 1e-05 | 1e-05 | <0.00001 | <0.00001 | <0.00001 | <0.00001 | <0.00001 | <0.00001 | 1e-05 | 2e-05 | 1e-05 | <0.00001 | 1e-05 | <0.00001 | <0.00001 | 1e-05 | 1e-05 | 1e-05 | 1e-05 | 3e-05 | <0.00001 | 1e-05 | 2e-05 | 1e-05 | <0.00001 | 1e-05 | <0.00001 | 1e-05 | <0.00001 | <0.00005 | 1e-05 | <0.00001 | <0.00001 | <0.00001 | 1e-05 | <0.00001 | 1e-05 | 1e-05 | <0.00001 | <0.00001 | <0.00001 | <0.00001 | <0.000010 | <0.000010 | <0.000010 | <0.000010 | <0.000010 | <0.000010 | 1.8e-05 | 1.9e-05 | 1.3e-05 | 1e-05 | 1e-05 | <0.000010 | <0.000010 | <0.000010 | <0.000010 | <0.000020 | <0.000010 | <0.000010 | <0.000010 | <0.000010 | <0.000010 | <0.000010 | <0.000010 | 1e-05 | <0.000010 | <0.000010 | <0.000010 | 1.1e-05 | <0.000010
Thorium |  | -- | -- | -- | -- | -- | -- | -- | -- | -- | -- | -- | -- | -- | -- | -- | -- | -- | -- | -- | -- | -- | -- | -- | -- | -- | -- | -- | -- | -- | -- | -- | -- | -- | -- | -- | -- | -- | -- | -- | -- | -- | -- | -- | -- | -- | -- | -- | -- | -- | -- | -- | -- | -- | -- | -- | -- | -- | -- | -- | -- | -- | -- | -- | -- | -- | -- | -- | -- | -- | -- | -- | -- | <0.0004 | <0.0004 | <0.0004 | <0.0004 | <0.0004 | <0.0004 | -- | <0.0004 | <0.0004 | <0.0004 | <0.0004 | <0.0004 | <0.0004 | <0.0004 | <0.0004 | <0.0004 | <0.0004 | <0.0004 | <0.0004 | -- | -- | -- | -- | -- | -- | -- | -- | -- | -- | -- | -- | -- | -- | -- | -- | -- | -- | -- | -- | -- | -- | -- | -- | -- | -- | -- | -- | --
Tin | mg/L | <0.001 | <0.001 | <0.001 | <0.001 | <0.001 | <0.001 | <0.001 | <0.001 | <0.0001 | <0.0001 | <0.0001 | <0.0001 | <0.0001 | <0.001 | <0.0001 | <0.0001 | <0.0001 | <0.0001 | <0.001 | <0.0001 | <0.0001 | <0.0001 | <0.0001 | <0.0001 | <0.0001 | <0.0001 | <0.0001 | <0.0001 | 0.0001 | <0.0001 | <0.0001 | <0.0001 | <0.001 | <0.0001 | <0.0001 | <0.0001 | 0.0005 | <0.0001 | <0.0001 | <0.0001 | <0.0001 | <0.0004 | <0.0001 | <0.0001 | <0.0001 | <0.001 | <0.0001 | <0.0001 | <0.0001 | <0.0001 | <0.0001 | <0.0001 | <0.0001 | <0.0001 | <0.0001 | <0.0001 | <0.0001 | <0.0001 | <0.0001 | <0.0001 | <0.0001 | <0.0001 | <0.0001 | <0.0001 | <0.0001 | 0.0008 | <0.0001 | <0.0001 | <0.0001 | <0.0001 | <0.0001 | <0.0001 | <0.0001 | <0.0001 | <0.0001 | <0.0001 | <0.0001 | <0.0001 | <0.001 | <0.0001 | <0.0001 | <0.0001 | <0.0001 | <0.0001 | <0.0001 | <0.0001 | <0.0001 | <0.0001 | <0.0001 | <0.0001 | <0.0001 | <0.00010 | <0.00010 | <0.00010 | <0.00010 | <0.00010 | <0.00010 | <0.00010 | <0.00010 | <0.00010 | <0.00010 | <0.00010 | <0.00010 | <0.00010 | <0.00010 | <0.00010 | <0.00020 | <0.00010 | <0.00010 | <0.00010 | <0.00010 | <0.00010 | <0.00010 | <0.00010 | <0.00010 | <0.00010 | <0.00010 | <0.00010 | <0.00010 | <0.00010
Titanium | mg/L | 0.0046 | 0.0263 | 0.0053 | 0.0062 | 0.0198 | 0.0116 | 0.0174 | 0.0103 | 0.0014 | 0.0007 | 0.0008 | 0.0016 | 0.0008 | 0.0163 | 0.0008 | 0.0008 | 0.001 | 0.0011 | 0.0047 | 0.0048 | 0.0012 | 0.0012 | 0.0009 | 0.0011 | 0.0011 | 0.0008 | 0.0011 | 0.0008 | 0.0018 | 0.0015 | 0.0014 | 0.0015 | <0.004 | 0.0012 | 0.0013 | 0.0012 | 0.0011 | 0.001 | 0.001 | 0.0006 | 0.0008 | <0.0001 | 0.0009 | 0.0009 | 0.0013 | <0.004 | 0.001 | 0.0013 | 0.0014 | 0.0006 | 0.0058 | 0.0053 | 0.0042 | 0.0052 | 0.0047 | 0.0066 | 0.0061 | 0.0076 | 0.0086 | 0.012 | 0.0099 | 0.0064 | 0.0077 | 0.008 | 0.0059 | 0.0102 | 0.0076 | 0.0128 | 0.0178 | 0.0065 | 0.0096 | 0.006 | 0.006 | 0.0044 | 0.0037 | 0.0066 | 0.006 | 0.0055 | 0.0067 | 0.0056 | 0.0066 | 0.0077 | 0.0075 | 0.0065 | 0.0074 | 0.0106 | 0.0071 | 0.0058 | 0.0088 | 0.0077 | 0.0083 | <0.010 | <0.010 | <0.010 | <0.010 | <0.010 | <0.010 | <0.010 | <0.010 | <0.010 | <0.010 | <0.010 | <0.010 | <0.010 | <0.010 | <0.010 | <0.020 | <0.010 | <0.010 | <0.010 | <0.010 | <0.010 | <0.010 | <0.010 | <0.010 | <0.010 | <0.010 | <0.010 | <0.010 | <0.010
Uranium | mg/L | 0.0021 | 0.0025 | 0.0024 | 0.0025 | 0.0028 | 0.0025 | 0.0027 | 0.0024 | 0.0024 | 0.0017 | 0.002 | 0.002 | 0.0021 | 0.0024 | 0.0016 | 0.0017 | 0.0022 | 0.0017 | 0.0014 | 0.0018 | 0.0021 | 0.0022 | 0.002 | 0.0024 | 0.0022 | 0.0019 | 0.0024 | 0.0024 | 0.0023 | 0.0026 | 0.0023 | 0.0028 | <0.004 | 0.0023 | 0.0021 | 0.0023 | 0.0024 | 0.0022 | 0.0025 | 0.0015 | 0.0022 | 0.0009 | 0.0022 | 0.0021 | 0.0023 | <0.004 | 0.0019 | 0.002 | 0.002 | 0.003 | 0.0023 | 0.0022 | 0.0019 | 0.0022 | 0.0022 | 0.002 | 0.0017 | 0.0015 | 0.002 | 0.0021 | 0.0017 | 0.0015 | 0.0022 | 0.002 | 0.0021 | 0.0022 | 0.0022 | 0.0022 | 0.0018 | 0.0021 | 0.0022 | 0.0021 | 0.0024 | 0.0022 | 0.0021 | 0.0018 | 0.0024 | 0.0027 | 0.0026 | 0.0031 | 0.0031 | 0.0026 | 0.0027 | 0.0027 | 0.0027 | 0.0028 | 0.0028 | 0.0024 | 0.0024 | 0.0024 | 0.003 | 0.00276 | 0.00232 | 0.00205 | 0.00197 | 0.00183 | 0.00222 | 0.00189 | 0.00276 | 0.00316 | 0.00316 | 0.00351 | 0.00371 | 0.0035 | 0.00279 | 0.0026 | 0.00268 | 0.00226 | 0.00114 | 0.00174 | 0.00172 | 0.00227 | 0.0022 | 0.00202 | 0.00201 | 0.00185 | 0.00228 | 0.00208 | 0.00206 | 0.0017
Vanadium | mg/L | 0.0016 | 0.0015 | 0.0022 | 0.0011 | 0.0007 | 0.0018 | 0.0012 | 0.0006 | 0.00035 | 0.00057 | 0.00077 | 0.00082 | 0.00088 | 0.0037 | 0.00047 | 0.00046 | 0.00056 | 0.00054 | 0.0006 | 0.00036 | 0.00044 | 0.00035 | 0.00046 | 0.0006 | 0.0006 | 0.0004 | 0.0012 | 0.0005 | 0.0007 | 0.0005 | 0.0008 | 0.0008 | <0.001 | 0.0009 | 0.001 | 0.0009 | 0.0004 | 0.0007 | 0.0007 | 0.0003 | 0.0006 | 0.0023 | 0.0006 | 0.0006 | 0.0005 | <0.001 | 0.0006 | 0.0008 | 0.0009 | 0.0005 | 0.001 | 0.0006 | 0.0007 | 0.0007 | 0.0006 | 0.0007 | 0.0006 | 0.0004 | 0.0008 | 0.0004 | 0.0014 | 0.0011 | 0.001 | 0.0018 | 0.0013 | 0.0014 | 0.0018 | 0.0014 | 0.0014 | 0.0011 | 0.0017 | 0.0014 | 0.0013 | 0.0012 | 0.0016 | 0.0009 | 0.0008 | 0.0013 | 0.002 | 0.0013 | 0.0017 | 0.00163 | 0.00113 | 0.00193 | 0.00204 | 0.00184 | 0.00141 | 0.00131 | 0.00163 | 0.00142 | 0.00214 | 0.0011 | <0.0010 | 0.001 | 0.0011 | 0.0011 | 0.001 | 0.0018 | <0.0010 | <0.0010 | 0.0012 | 0.0011 | 0.0015 | 0.0011 | 0.0013 | 0.0012 | <0.0020 | 0.0014 | 0.0011 | 0.0012 | 0.002 | 0.0014 | 0.0012 | 0.0013 | 0.0016 | 0.0019 | 0.0016 | 0.0014 | 0.0015 | 0.0017
Zinc | mg/L | 0.017 | 0.01 | 0.01 | 0.011 | 0.007 | 0.019 | 0.011 | 0.013 | 0.006 | 0.007 | 0.008 | 0.007 | 0.007 | 0.011 | 0.006 | 0.005 | 0.005 | 0.009 | 0.015 | 0.008 | 0.006 | 0.004 | 0.009 | 0.005 | 0.005 | 0.005 | 0.006 | 0.005 | 0.008 | 0.008 | 0.009 | 0.01 | 0.03 | 0.007 | 0.011 | 0.007 | 0.008 | 0.008 | 0.006 | 0.007 | 0.006 | 0.0009 | 0.006 | 0.009 | 0.004 | <0.01 | 0.009 | 0.004 | 0.005 | 0.005 | 0.007 | 0.009 | 0.005 | 0.006 | 0.008 | 0.008 | 0.03 | 0.008 | 0.008 | 0.006 | 0.007 | 0.01 | 0.01 | 0.023 | 0.01 | 0.011 | 0.012 | 0.015 | 0.009 | 0.007 | 0.007 | 0.011 | 0.008 | 0.007 | 0.008 | 0.01 | 0.009 | 0.008 | 0.009 | 0.005 | 0.004 | 0.007 | 0.008 | 0.011 | 0.008 | 0.007 | 0.005 | 0.005 | 0.006 | 0.008 | 0.014 | 0.0086 | 0.0079 | 0.0116 | 0.0084 | 0.0086 | 0.0067 | 0.0087 | 0.0059 | 0.0063 | 0.0066 | 0.0089 | 0.0065 | 0.0079 | 0.0061 | 0.0074 | 0.0096 | 0.0126 | 0.0184 | 0.007 | 0.0066 | 0.0064 | 0.0079 | 0.0084 | 0.0108 | 0.0115 | 0.0211 | 0.0773 | 0.085 | 0.05
Zirconium |  | -- | -- | -- | -- | -- | -- | -- | -- | -- | -- | -- | -- | -- | -- | -- | -- | -- | -- | -- | -- | -- | -- | -- | -- | -- | -- | -- | -- | -- | -- | -- | -- | -- | -- | -- | -- | -- | -- | -- | -- | -- | -- | -- | -- | -- | -- | -- | -- | -- | -- | -- | -- | -- | -- | -- | -- | -- | -- | -- | -- | -- | -- | -- | -- | -- | -- | -- | -- | -- | -- | -- | -- | 0.0005 | 0.0004 | 0.0005 | 0.0004 | 0.0004 | 0.0005 | -- | 0.0004 | 0.0005 | 0.0005 | 0.00046 | 0.00045 | 0.00051 | 0.00054 | 0.00041 | 0.00048 | 0.0005 | 0.00049 | 0.00078 | -- | -- | -- | -- | -- | -- | -- | -- | -- | -- | -- | -- | -- | -- | -- | -- | -- | -- | -- | -- | -- | -- | -- | -- | -- | -- | -- | -- | --
Note:
1 -
2 -
3 -
4 -
--
bold
bold
Water quality guidelines for total ammonia for the protection of aquatic life (mg/L NH3).
pH
|  | 6 | 6.5 | 7 | 7.5 | 8.5 | 10
| Temp (oC) | 231 | 73 | 23.1 | 7.32 | 0.749 | 0.042
|  | 153 | 48.3 | 15.3 | 4.84 | 0.502 | 0.034
|  | 102 | 32.4 | 10.3 | 3.26 | 0.343 | 0.029
|  | 69.7 | 22 | 6.98 | 2.22 | 0.239 | 0.026
|  | 48 | 15.2 | 4.82 | 1.54 | 0.171 | 0.024
|  | 33.5 | 10.6 | 3.37 | 1.08 | 0.125 | 0.022
|  | 23.7 | 7.5 | 2.39 | 0.767 | 0.094 | 0.021

## sulphate
Table A10. Water Quality Parameters in Seepage Pond dischare (WQ-SEEP)
Sample ID | Units | SEEP | SEEP | SEEP | SEEP | SEEP | SEEP | SEEP | SEEP | SEEP | SEEP | SEEP | SEEP | SEEP | SEEP | SEEP | SEEP | SEEP | SEEP | SEEP | SEEP | SEEP | SEEP | SEEP | SEEP | SEEP | SEEP | SEEP | SEEP | SEEP | SEEP | SEEP | SEEP | SEEP | SEEP | SEEP | SEEP | SEEP | SEEP | SEEP | SEEP | SEEP | SEEP | SEEP | SEEP | SEEP | SEEP | SEEP | SEEP | SEEP | SEEP | SEEP | SEEP | SEEP | SEEP | SEEP | SEEP | SEEP | SEEP | SEEP | SEEP | SEEP | SEEP | SEEP | SEEP | SEEP | SEEP | SEEP | SEEP | SEEP | SEEP | SEEP | SEEP | SEEP | SEEP | SEEP | SEEP | SEEP | SEEP | SEEP | SEEP | SEEP | SEEP | SEEP | SEEP | SEEP | SEEP | SEEP | SEEP | SEEP | SEEP | SEEP | SEEP | SEEP | SEEP | SEEP | SEEP | SEEP | SEEP | SEEP | SEEP | SEEP | SEEP | SEEP | SEEP | SEEP | SEEP | SEEP | SEEP | SEEP | SEEP | SEEP | SEEP | SEEP | SEEP | SEEP | SEEP | SEEP | SEEP | SEEP
Date |  | 2008-05-22 | 2008-06-05 | 2008-06-19 | 2008-07-04 | 2008-07-31 | 2008-08-14 | 2008-09-04 | 2008-09-19 | 2008-10-02 | 2008-10-15 | 2008-10-30 | 2008-11-12 | 2008-11-26 | 2008-12-10 | 2009-01-14 | 2009-02-12 | 2009-03-18 | 2009-04-15 | 2009-04-29 | 2009-05-14 | 2009-05-28 | 2009-06-10 | 2009-06-25 | 2009-07-08 | 2009-07-23 | 2009-08-06 | 2009-08-20 | 2009-09-03 | 2009-09-17 | 2009-10-01 | 2009-10-15 | 2009-11-12 | 2009-11-26 | 2009-12-10 | 2010-01-20 | 2009-12-22 | 2010-01-20 | 2010-02-17 | 2010-03-17 | 2010-04-14 | 2010-05-19 | 2010-06-03 | 2010-06-17 | 2010-06-30 | 2010-07-15 | 2010-07-29 | 2010-08-25 | 2010-09-22 | 2010-10-13 | 2010-11-18 | 2010-12-15 | 2011-01-13 | 2011-02-24 | 2011-03-16 | 2011-04-13 | 2011-05-12 | 2011-05-26 | 2011-06-08 | 2011-06-23 | 2011-07-07 | 2011-07-21 | 2011-08-04 | 2011-08-18 | 2011-09-01 | 2011-09-29 | 2011-10-13 | 2011-11-17 | 2011-12-15 | 2012-01-12 | 2012-02-02 | 2012-03-07 | 2012-04-18 | 2012-05-02 | 2012-05-16 | 2012-05-31 | 2012-06-13 | 2012-06-27 | 2012-07-11 | 2012-07-25 | 2012-08-08 | 2012-08-23 | 2012-09-06 | 2012-09-19 | 2012-10-04 | 2012-10-16 | 2012-11-15 | 2012-12-12 | 2013-01-15 | 2013-02-12 | 2013-03-13 | 2013-04-17 | 2013-05-07 | 2013-05-17 | 2013-05-22 | 2013-05-29 | 2013-06-11 | 2013-06-25 | 2013-07-16 | 2013-08-14 | 2013-09-24 | 2013-10-16 | 2013-11-13 | 2013-12-17 | 2014-01-13 | 2014-02-11 | 2014-03-10 | 2014-04-14 | 2014-05-09 | 2014-05-21 | 2014-06-24 | 2014-07-16 | 2014-08-12 | 2014-09-16 | 2014-10-14 | 2014-11-13 | 2014-12-15 | 2015-01-12 | 2015-02-16 | 2015-03-17
Field Physical Parameters
pH | pH units | -- | -- | -- | -- | -- | -- | -- | -- | -- | -- | -- | -- | -- | -- | -- | -- | -- | -- | -- | -- | -- | -- | -- | -- | -- | -- | -- | -- | -- | -- | -- | -- | -- | -- | -- | -- | -- | -- | -- | -- | -- | -- | -- | -- | -- | -- | -- | -- | -- | -- | -- | -- | -- | -- | -- | -- | -- | -- | -- | -- | -- | -- | -- | -- | -- | -- | -- | -- | -- | -- | -- | 7.07 | 6.91 | 7.09 | 7.03 | 7.18 | 7.22 | 7.28 | 7.17 | 7.1 | 6.95 | 7.31 | 6.88 | 7.1 | 7.2 | 6.17 | 5.97 | 6.62 | 7.03 | 6.46 | 7.18 | 6.75 | 6.8 | 7.13 | 6.65 | 6.77 | 6.75 | 6.9 | 7.39 | 6.93 | 6.99 | 6.7 | 7.2 | 7.03 | 7.56 | 6.82 | 6.95 | 7.12 | 6.97 | 6.75 | 6.91 | 6.75 | 6.94 | 6.9 | 6.79 | 7.1 | 7.15 | 6.9 | 7.86
Conductivity | µS/cm | -- | -- | -- | -- | -- | -- | -- | -- | -- | -- | -- | -- | -- | -- | -- | -- | -- | -- | -- | -- | -- | -- | -- | -- | -- | -- | -- | -- | -- | -- | -- | -- | -- | -- | -- | -- | -- | -- | -- | -- | -- | -- | -- | -- | -- | -- | -- | -- | -- | -- | -- | -- | -- | -- | -- | -- | -- | -- | -- | -- | -- | -- | -- | -- | -- | -- | -- | -- | -- | -- | -- | 778.2 | 1369 | 1245 | 1392 | 1516 | 1473 | 1470 | 1710 | 1563 | 1560 | 1542 | 1581 | 1572 | 1575 | 1622 | 1664 | 868.4 | 1576 | 1694 | 1696 | 1647 | 1200 | 1412 | 1384 | 1470 | 1708 | 1672 | 1717 | 1621 | 1709 | 1799 | 1871 | 1759 | 1566 | 1818 | 1799 | 980 | 1566 | 1815 | 1749 | 1730 | 1745 | 1758 | 1796 | 1620 | 1724 | 1637 | 1735
Turbidity | NTU | -- | -- | -- | -- | -- | -- | -- | -- | -- | -- | -- | -- | -- | -- | -- | -- | -- | -- | -- | -- | -- | -- | -- | -- | -- | -- | -- | -- | -- | -- | -- | -- | -- | -- | -- | -- | -- | -- | -- | -- | -- | -- | -- | -- | -- | -- | -- | -- | -- | -- | -- | -- | -- | -- | -- | -- | -- | -- | -- | -- | -- | -- | -- | -- | -- | -- | -- | -- | -- | -- | -- | 16.7 | 21.1 | 31 | 59.5 | 60.8 | 44.2 | 75.4 | -- | 38.3 | 33.5 | 59.2 | 49.5 | 36.3 | 45.3 | 56.8 | 72.7 | 44.6 | 60.6 | 58.3 | 24.8 | 23.2 | 18.23 | 39 | 25.9 | 47.6 | 24.8 | -- | 54.7 | -- | 52.5 | 37.8 | 37.8 | 50.8 | 48.6 | 9.54 | 13.37 | 11.41 | 64 | 13.1 | 27.3 | 38 | 45.2 | 31.3 | 24.1 | 17.81 | 9.83 | 18.06 | 17.3 | Appendix C. Seepage Pond dischare (WQ-SEEP)
Temperature | C | -- | -- | -- | -- | -- | -- | -- | -- | -- | -- | -- | -- | -- | -- | -- | -- | -- | -- | -- | -- | -- | -- | -- | -- | -- | -- | -- | -- | -- | -- | -- | -- | -- | -- | -- | -- | -- | -- | -- | -- | -- | -- | -- | -- | -- | -- | -- | -- | -- | -- | -- | -- | -- | -- | -- | -- | -- | -- | -- | -- | -- | -- | -- | -- | -- | -- | -- | -- | -- | -- | -- | 1.7 | 1.82 | 2.4 | 4.8 | 5.8 | 8 | 6.1 | 7.7 | 7.6 | 7.2 | 5.1 | 3.7 | 2.9 | 1.6 | 0.24 | 0.3 | 0.3 | 1 | 1.4 | 1.1 | 1.2 | 1 | 2.4 | 2.9 | 6.2 | 11.1 | 9.4 | 9.2 | 3.4 | 1.5 | 0.7 | 0.6 | 0 | 0 | 0.8 | 1.8 | 2.8 | 3.6 | 7.5 | 7.9 | 9.9 | 5.8 | 1.9 | 1.5 | 0.6 | 0.2 | 1.1 | 2.8
Laboratory Physical Parameters
pH | pH units | -- | 7.63 | 7.48 | 7.39 | 7.83 | 7.42 | 7.52 | 7.65 | 7.82 | 7 | 7.05 | 6.97 | 7.01 | 6.96 | 7.3 | 6.92 | 7.01 | 7.01 | 7 | 7.54 | 7.11 | 7.1 | 6.93 | 7.12 | 7.24 | 7.18 | 7.16 | 7.15 | 7.12 | 7.02 | 6.97 | 6.92 | 7.09 | 7.26 | 6.98 | 6.98 | 6.98 | 7.04 | 6.95 | 7.1 | 7.62 | 7.15 | 7.52 | 7.28 | 7.18 | 7.28 | 7.15 | 7.35 | 6.95 | 7.1 | 7.04 | 7.06 | 6.91 | 6.99 | 7.19 | 7.17 | 7.1 | 7.25 | 7.24 | 7.32 | 7.13 | 7.28 | 7.06 | 7.07 | 7.04 | 7.21 | 7.81 | 6.53 | 6.79 | 6.62 | 7.03 | 6.87 | 7 | 7.01 | 7.08 | 6.98 | 6.85 | 7.64 | 7.12 | 7.07 | 7.03 | 7.03 | 6.26 | 6.8 | 6.88 | 6.82 | 6.82 | 7.14 | 6.94 | 6.66 | 7.44 | 7.47 | 7.82 | 7.43 | 7.13 | 7.64 | 6.9 | 7.38 | 7.68 | 7.05 | 7.46 | 7.25 | 7.54 | 7.48 | 7.84 | 7.56 | 7.39 | 7.54 | 6.98 | 7.18 | 7.62 | 6.85 | 7.81 | 7.8 | 8 | 7.69 | 7.65 | 7.79 | 7.6
Conductivity | µS/cm | 1540 | 1560 | 1570 | 1940 | 1730 | 1760 | 1430 | 1610 | 1700 | 1520 | 1550 | 1540 | 1670 | 1650 | 1700 | 1660 | 1730 | 1670 | 1490 | 1050 | 1150 | 1600 | 1640 | 1580 | 1630 | 1530 | 1400 | 1420 | 1360 | 1650 | 1610 | 1690 | 1580 | 2360 | 1640 | 1670 | 1640 | 1630 | 1610 | 1520 | 822 | 1440 | 1460 | 1560 | 1330 | 1400 | 1260 | 1340 | 1380 | 1460 | 1480 | 1390 | 1430 | 1470 | 1460 | 1260 | 1170 | 1290 | 1290 | 1420 | 1180 | 1310 | 1320 | 1260 | 1480 | 1510 | 1.61 | 1.31 | 1.34 | 1.36 | 1.36 | 1300 | 1170 | 1220 | 1230 | 949 | 1370 | 1400 | 1370 | 1370 | 1420 | 1380 | 1460 | 1400 | 1450 | 1370 | 1550 | 1970 | 228 | 1460 | 1620 | 1590 | 1230 | 1400 | 1290 | 1440 | 1540 | 1580 | 1520 | 1440 | 1350 | 1420 | 1790 | 1750 | 1770 | 1710 | 1700 | 1010 | 1480 | 1750 | 1680 | 1790 | 1700 | 1710 | 1710 | 1670 | 1690 | 1680 | 1700
Routine Parameters
Total Suspended Solids | mg/L | 18 | 22 | 19 | 31 | 21 | <2 | 25 | 21 | 38 | 28 | 39 | 70 | 38 | 24 | 31 | 34 | 33 | 40 | 74 | 10 | 24 | 28 | 24 | 12 | 24 | 28 | 25 | 24 | 20 | 26 | 32 | 42 | 38 | 94 | 36 | 36 | 36 | 48 | 50 | 30 | 8 | 36 | 20 | 27 | 16 | 18 | 12 | 25 | 34 | 42 | 24 | 36 | 36 | 37 | 36 | 36 | 32 | 24 | 22 | 26 | 6 | 17 | 16 | 18 | 22 | 22 | 32 | 30 | 28 | 32 | 20 | 33 | 22 | 29 | 34 | 28 | 26 | 25 | 22 | 24 | 20 | 30 | 24 | 22 | 23 | 27 | 34 | 26 | 35 | 28 | 35.5 | 33.1 | 21.6 | 32.3 | 33.1 | 32 | 32.7 | 22 | 20.5 | 23.3 | 20 | 28.7 | 22.7 | 26.8 | 24 | 34.7 | 30.7 | 20.6 | 35.3 | 38.7 | 31.3 | 27.3 | 34.7 | 34 | 19.3 | 26.7 | 24.7 | 38 | 46.7
Total Dissolved Solids | mg/L | 915 | 1250 | 1290 | 1530 | 1310 | 1340 | 1080 | 1210 | 1380 | 1170 | 1160 | 1210 | 1220 | 1270 | 1310 | 1250 | 1250 | 1280 | 1080 | 766 | 828 | 1120 | 1220 | 1140 | 1180 | 1080 | 988 | 983 | 1000 | 1230 | 1240 | 1320 | 1250 | 2140 | 1360 | 1150 | 1360 | 1240 | 1170 | 1180 | 570 | 945 | 1130 | 1190 | 951 | 1080 | 931 | 947 | 1010 | 1120 | 1070 | 1080 | 1210 | 1310 | 1160 | 888 | 834 | 961 | 1060 | 1060 | 876 | 968 | 951 | 1020 | 1110 | 1090 | 1200 | 1080 | 1190 | 1120 | 1070 | 969 | 965 | 997 | 932 | 1070 | 1060 | 1040 | 1150 | 1130 | 1040 | 1040 | 1160 | 1180 | 1210 | 1170 | 1190 | 1240 | 1250 | 1280 | 1370 | 1250 | 863 | 1130 | 1060 | 1150 | 1310 | 1300 | 1410 | 1300 | 1400 | 1450 | 1450 | 1500 | 1430 | 1450 | 1340 | 722 | 1210 | 1460 | 1380 | 1540 | 1550 | 1370 | 1340 | 1340 | 1360 | 1330 | 1390
Hardness | mg/L | 618 | 733 | 739 | 862 | 788 | 778 | 639 | 714 | 800 | -- | -- | -- | -- | -- | 793 |  |  |  |  | 463 |  | 739 | 761 | 737 | 752 | 699 | 650 | 639 | 647 | 806 | 788 | 854 | 844 | 1300 | 877 | 701 | 877 | 802 | 807 | 796 | 387 | 674 | 745 | 782 | 628 | 756 | 628 | 646 | 618 | 720 | 727 | 730 | 792 | 916 | 788 | 597 | 565 | 621 | 688 | 705 | 776 | 661 | 654 | 669 | 766 | 770 | 850 | 752 | 864 | 790 | 746 | 652 | 671 | 665 | 581 | 753 | 750 | 710 | 800 | 801 | 720 | 684 | 763 | 853 | 806 | 806 | 800 | 856 | 834 | 930 | 906 | 884 | 647 | 733 | 705 | 788 | 876 | 929 | 874 | 894 | 1010 | 1030 | 1010 | 1020 | 1000 | 1050 | 966 | 502 | 847 | 1010 | 1010 | 955 | 971 | 952 | 958 | 927 | 966 | 945 | 1010
Alkalinity-Total | mg/L | 211 | 232 | 233 | 246 | 247 | 259 | 209 | 231 | 248 | 239 | 228 | 227 | 228 | 229 | 237 | 233 | 237 | 245 | 197 | 169 | 182 | 241 | 244 | 236 | 262 | 279 | 279 | 274 | 240 | 262 | 246 | 235 | 238 | 346 | 251 | 247 | 251 | 249 | 271 | 290 | 153 | 229 | 262 | 264 | 233 | 258 | 233 | 260 | 274 | 277 | 265 | 232 | 230 | 228 | 248 | 215 | 194 | 217 | 235 | 238 | 191 | 236 | 224 | 245 | 246 | 247 | 226 | 203 | 208 | 234 | 231 | 229 | 219 | 211 | 192 | 220 | 218 | 225 | 237 | 236 | 238 | 241 | 235 | 240 | 240 | 226 | 224 | 220 | 225 | 230 | 248 | 246 | 182 | 216 | 214 | 219 | 232 | 248 | 249 | 259 | 253 | 251 | 251 | 236 | 224 | 235 | 223 | 131 | 205 | 242 | 231 | 246 | 253 | 255 | 249 | 244 | 205 | 227 | 244
Bicarbonate | mg/L | 260 | 283 | 284 | 300 | 301 | 316 | 255 | 282 | 302 | 290 | 280 | 280 | 280 | 280 | 289 | 280 | 290 | 300 | 240 | 206 | 220 | 290 | 300 | 290 | 320 | 340 | 340 | 330 | 290 | 320 | 300 | 290 | 290 | 420 | 310 | 300 | 310 | 300 | 330 | 350 | 190 | 280 | 320 | 320 | 280 | 310 | 280 | 320 | 330 | 340 | 320 | 280 | 280 | 280 | 300 | 260 | 240 | 260 | 290 | 290 | 230 | 290 | 270 | 300 | 300 | 300 | 280 | 250 | 250 | 280 | 280 | 280 | 267 | 257 | 234 | 268 | 266 | 274 | 289 | 287 | 290 | 294 | 287 | 292 | 292 | 275 | 273 | 268 | 274 | 280 | 248 | 246 | 182 | 216 | 214 | 219 | 232 | 248 | 249 | 259 | 253 | 251 | 251 | 236 | 224 | 235 | 223 | 131 | 205 | 242 | 231 | 246 | 253 | 255 | 249 | 244 | 205 | 227 | 244
Carbonate | mg/L | <6 | <6 | <6 | <6 | <6 | <6 | <6 | <6 | <6 | <6 | <6 | <6 | <6 | <6 | <6 | <6 | <6 | <6 | <6 | <6 | <6 | <6 | <6 | <6 | <6 | <6 | <6 | <6 | <6 | <6 | <6 | <6 | <6 | <6 | <6 | <6 | <6 | <6 | <6 | <6 | <6 | <6 | <6 | <6 | <6 | <6 | <6 | <6 | <6 | <6 | <6 | <6 | <6 | <6 | <6 | <6 | <6 | <6 | <6 | <6 | <6 | <6 | <6 | <6 | <6 | <6 | <6 | <6 | <6 | <6 | <6 | <6 | <6 | <6 | <6 | <6 | <6 | <6 | <6 | <6 | <6 | <6 | <6 | <6 | <6 | <6 | <6 | <6 | <6 | <6 | <1.0 | <1.0 | <1.0 | <1.0 | <1.0 | <1.0 | <1.0 | <1.0 | <1.0 | <1.0 | <1.0 | <1.0 | <1.0 | <1.0 | <1.0 | <1.0 | <1.0 | <1.0 | <1.0 | <1.0 | <1.0 | <1.0 | <1.0 | <1.0 | <1.0 | <1.0 | <1.0 | <1.0 | <1.0
Hydroxide | mg/L | <5 | <5 | <5 | <5 | <5 | <5 | <5 | <5 | <5 | <5 | <5 | <5 | <5 | <5 | <5 | <5 | <5 | <5 | <5 | <5 | <5 | <5 | <5 | <5 | <5 | <5 | <5 | <5 | <5 | <5 | <5 | <5 | <5 | <5 | <5 | <5 | <5 | <5 | <5 | <5 | <5 | <5 | <5 | <5 | <5 | <5 | <5 | <5 | <5 | <5 | <5 | <5 | <5 | <5 | <5 | <5 | <5 | <5 | <5 | <5 | <5 | <5 | <5 | <5 | <5 | <5 | <5 | <5 | <5 | <5 | <5 | <5 | <5 | <5 | <5 | <5 | <5 | <5 | <5 | <5 | <5 | <5 | <5 | <5 | <5 | <5 | <5 | <5 | <5 | <5 | <1.0 | <1.0 | <1.0 | <1.0 | <1.0 | <1.0 | <1.0 | <1.0 | <1.0 | <1.0 | <1.0 | <1.0 | <1.0 | <1.0 | <1.0 | <1.0 | <1.0 | <1.0 | <1.0 | <1.0 | <1.0 | <1.0 | <1.0 | <1.0 | <1.0 | <1.0 | <1.0 | <1.0 | <1.0
Calcium | mg/L | 202 | 240 | 246 | 293 | 263 | 260 | 214 | 238 | 268 | 213 | 248 | 241 | 244 | 236 | 263 | 220 | 256 | 230 | 230 | 155 | 170 | 243 | 250 | 246 | 249 | 230 | 213 | 210 | 212 | 267 | 256 | 272 | 272 | 425 | 281 | 227 | 281 | 256 | 250 | 244 | 127 | 220 | 241 | 261 | 206 | 249 | 208 | 214 | 194 | 233 | 234 | 232 | 249 | 298 | 242 | 187 | 178 | 194 | 215 | 221 | 221 | 209 | 208 | 210 | 238 | 247 | 269 | 233 | 274 | 241 | 234 | 203 | 210 | 207 | 182 | 234 | 234 | 223 | 248 | 248 | 223 | 214 | 237 | 264 | 249 | 245 | 246 | 262 | 255 | 287 | 271 | 273 | 196 | 224 | 215 | 238 | 268 | 284 | 262 | 271 | 296 | 293 | 285 | 296 | 292 | 313 | 282 | 152 | 253 | 307 | 300 | 280 | 289 | 281 | 272 | 269 | 281 | 271 | 299
Chloride | mg/L | 10.8 | 12 | 3.4 | 4.4 | 3.6 | 3.8 | 10.7 | 12 | 17.6 | 3.06 | 0.43 | 1.86 | 2.08 | 2.92 | 11.5 | 3.13 | 2.6 | 2.7 | 2.23 | 7.1 | 1.36 | 2.6 | 2.2 | 2.28 | 2.85 | 0.15 | 2.33 | 2.03 | 1.74 | 2.36 | 2.23 | 2.49 | 1.99 | 5.09 | 4.5 | 2.28 | 4.5 | 2.34 | 2.33 | 2.31 | 0.86 | 1.98 | 2.15 | 2.1 | 2.06 | 2.46 | 1.48 | 1.98 | 1.62 | 2.15 | 3.2 | 12.9 | 1.98 | 1.87 | 3.14 | 2.4 | 0.41 | 2.4 | 3.23 | 1.72 | 1.51 | 1.4 | 1.2 | <0.5 | <0.5 | 2.7 | <0.5 | 1.05 | 1.6 | 1.6 | 1.38 | 1.5 | 1.5 | 1.28 | 1.4 | 1.4 | 3.76 | 3.6 | 2.98 | 1.6 | 1.32 | 1.26 | 1.21 | 1.18 | 1.53 | 2.08 | 1.83 | 1.41 | 1.27 | 2.11 | <5.0 | <5.0 | <5.0 | <5.0 | <5.0 | <5.0 | <5.0 | <5.0 | <5.0 | <5.0 | <5.0 | <5.0 | <5.0 | 12 | <5.0 | <5.0 | <5.0 | 0.87 | <5.0 | <5.0 | <5.0 | <5.0 | <5.0 | <5.0 | <5.0 | 6.5 | <2.5 | <2.5 | 2.6
Fluoride |  | -- | -- | -- | -- | -- | -- | -- | -- | -- | -- | -- | -- | -- | -- | -- | -- | -- | -- | -- | -- | -- | -- | -- | -- | -- | -- | -- | -- | -- | -- | -- | -- | -- | -- | -- | -- | -- | -- | -- | -- | -- | -- | -- | -- | -- | -- | -- | -- | -- | -- | -- | -- | -- | -- | -- | -- | -- | -- | -- | -- | -- | -- | -- | -- | -- | -- | -- | -- | -- | -- | -- | -- | -- | -- | -- | -- | -- | -- | -- | -- | -- | -- | -- | -- | -- | -- | -- | -- | -- | -- | <0.20 | <0.20 | <0.20 | <0.20 | 0.33 | <0.20 | <0.20 | <0.20 | <0.20 | <0.20 | <0.20 | <0.20 | 0.3 | <0.40 | 0.27 | 0.38 | <0.20 | 0.085 | <0.20 | <0.20 | <0.20 | <0.20 | <0.20 | <0.20 | <0.20 | <0.20 | 0.12 | 0.12 | <0.10 | 0.047088 | -1267.648 | slope | intercept
Magnesium | mg/L | 27.6 | 32.7 | 30.4 | 32 | 32 | 31 | 25.4 | 28.8 | 31.9 | 31.8 | 34.4 | 34.4 | 33.9 | 32.3 | 33.3 | 32.1 | 41.1 | 36.2 | 29.7 | 18.7 | 24.4 | 32.1 | 33.2 | 30 | 31.6 | 30.1 | 28.7 | 27.6 | 28.9 | 33.6 | 36 | 42.3 | 40 | 59 | 42.6 | 32.8 | 42.6 | 39.5 | 44.4 | 45.2 | 16.7 | 30.2 | 34.6 | 31.6 | 27.8 | 32.5 | 26.1 | 27.3 | 32.4 | 33.6 | 34.6 | 36.5 | 41.6 | 41.5 | 44.6 | 31.6 | 29.4 | 33.3 | 36.6 | 36.8 | 54.5 | 34 | 32.9 | 35.3 | 41.4 | 37.2 | 45 | 41.6 | 43.5 | 45.7 | 39.6 | -- | -- | -- | -- | -- | -- | -- | -- | -- | -- | -- | -- | -- | -- | -- | -- | -- | -- | -- | -- | -- | -- | -- | -- | -- | -- | -- | -- | -- | -- | -- | -- | -- | -- | -- | -- | -- | -- | -- | -- | -- | -- | -- | -- | -- | -- | -- | -- | 0.016459 | 670.6159 | se (slope) | se (intercept)
Potassium | mg/L | 5.7 | 7 | 7.1 | 8.9 | 7.5 | 7.6 | 6.8 | 7 | 7.9 | 5.7 | 6.6 | 6.8 | 7.2 | 6.9 | 7 | 5.9 | 7.5 | 8 | 6.9 | 4.7 | 5 | 6.4 | 6.9 | 7 | 7 | 7 | 6.3 | 6.2 | 6.1 | 7.4 | 6.6 | 7 | 6.7 | 13.1 | 6.8 | 6.8 | 6.8 | 6.8 | 7.4 | 6.6 | 3.2 | 5.4 | 6.5 | 7.1 | 5.8 | 6.7 | 5.9 | 5.5 | 5.5 | 6.4 | 6.7 | 5.8 | 6.4 | 6.3 | 6.8 | 5.4 | 4.8 | 5.3 | 5.4 | 5.9 | 12.1 | 5.8 | 5.3 | 6.1 | 6 | 6.3 | 7 | 5.7 | 6.4 | 6 | 6.2 | -- | -- | -- | -- | -- | -- | -- | -- | -- | -- | -- | -- | -- | -- | -- | -- | -- | -- | -- | -- | -- | -- | -- | -- | -- | -- | -- | -- | -- | -- | -- | -- | -- | -- | -- | -- | -- | -- | -- | -- | -- | -- | -- | -- | -- | -- | -- | -- | 0.065382 | 127.891 | r2 | se (y)
Sodium | mg/L | 78 | 93.9 | 97.7 | 125 | 97.9 | 102 | 78.6 | 87.9 | 99 | 71.3 | 90.7 | 85 | 90.4 | 85.4 | 89.8 | 79 | 96.2 | 95 | 77.7 | 53.3 | 59.2 | 78 | 89.7 | 80.8 | 88.3 | 81.7 | 75.7 | 69.2 | 63.4 | 82.9 | 75.7 | 76.6 | 68.8 | 182 | 77.6 | 57.6 | 77.1 | 71.5 | 78.3 | 74.4 | 23.8 | 64.7 | 68.6 | 70.5 | 56.9 | 73.1 | 54.6 | 57.4 | 49.2 | 61 | 52.8 | 51.9 | 57.4 | 57.6 | 60.3 | 46 | 44.1 | 46.3 | 50.4 | 57.1 | 23.8 | 48.6 | 42.4 | 50.4 | 45.6 | 52.6 | 53 | 44.3 | 49.7 | 48.2 | 48.7 | 42.2 | 40.5 | 40.4 | 36.9 | 47 | 42.5 | 43.7 | 42.2 | 45.8 | 39 | 40.2 | 40.3 | 47.3 | 43.4 | 44.1 | 42.9 | 39.9 | 42.1 | 47.3 | 44.7 | 44.4 | 29.5 | 37.7 | 34.7 | 36.8 | 46.1 | 40.5 | 39.7 | 39 | 38.7 | 38.2 | 36.5 | 37 | 36.7 | 38.3 | 36.3 | 20.3 | 35.9 | 42.6 | 36.2 | 33.7 | 36.3 | 36.9 | 34.6 | 34.6 | 33.6 | 37.2 | 36.9 | 8.1848 | 117 | F | df
Sulphate | mg/L | 619 | 724 | 764 | 909 | 752 | 776 | 617 | 691 | 799 | 669 | 611 | 662 | 663 | 708 | 766 | 730 | 682 | 682 | 589 | 426 | 433 | 581 | 660 | 602 | 622 | 538 | 468 | 471 | 513 | 640 | 674 | 742 | 681 | 1210 | 760 | 653 | 760 | 687 | 602 | 602 | 289 | 463 | 595 | 641 | 491 | 542 | 472 | 461 | 538 | 583 | 544 | 568 | 679 | 734 | 623 | 461 | 447 | 521 | 580 | 569 | 434 | 511 | 503 | 538 | 559 | 561 | 662 | 602 | 656 | 605 | 570 | 512 | 507 | 551 | 537 | 580 | 580 | 592 | 640 | 612 | 566 | 575 | 668 | 627 | 613 | 695 | 684 | 670 | 715 | 733 | 725 | 716 | 520 | 604 | 636 | 660 | 772 | 742 | 753 | 744 | 815 | 863 | 877 | 882 | 865 | 854 | 790 | 419 | 721 | 867 | 812 | 806 | 801 | 804 | 783 | 782 | 827 | 788 | 800 | 133871.4936 | 1913664.2375 | ss reg | ss resid
Turbidity | NTU | 66.8 | 102 | -- | -- | -- | -- | -- | 76.4 | -- | -- | -- | -- | -- | -- | -- | -- | -- | -- | -- | -- | -- | -- | -- | -- | -- | -- | -- | -- | -- | -- | -- | -- | -- | -- | -- | -- | -- | -- | -- | -- | -- | -- | -- | -- | -- | -- | -- | -- | -- | -- | -- | -- | -- | -- | -- | -- | -- | -- | -- | -- | -- | -- | -- | -- | -- | -- | 160 | -- | -- | -- | -- | -- | -- | -- | -- | -- | -- | -- | -- | -- | -- | -- | -- | -- | -- | -- | -- | -- | -- | -- | -- | -- | -- | -- | -- | -- | -- | 87.8 | -- | 101 | -- | -- | -- | -- | -- | -- | -- | -- | -- | -- | -- | -- | -- | -- | -- | -- | -- | -- | -- | CONCLUSION: F > 0.05 therefore trend is statistically significant at 95% confidence level
Nutrients
Ammonia-N | mg/L | 5.09 | 7 | 5.98 | 7.79 | 6.92 | 7.48 | 5.6 | 7.26 | 7.98 | 5.3 | 6.5 | 6.3 | 8.1 | 7.5 | 11 | 5.9 | 6.1 | 6.3 | 5.3 | 2.5 | 3.8 | 5.9 | 7.2 | 6.5 | 5.6 | 5.7 | 7.2 | 3.2 | 6.2 | 17 | 5.2 | 7 | 5.7 | 9 | 6.3 | 6.8 | 6.3 | 5.9 | 5.3 | 5.3 | 2.2 | 5.3 | 5.2 | 4.1 | <0.01 | 6.1 | 5.7 | 6.8 | 4.5 | 6.7 | 6.3 | 6.3 | 5.1 | 4.81 | 5.8 | 4.34 | 3.66 | 4.24 | 5.01 | 4.92 | 3.39 | 3.83 | 4.03 | 4.68 | 3.23 | 4.13 | 5.7 | 4.62 | 4.28 | 4.72 | 4.56 | 3.7 | 3.31 |  |  |  | 3.92 | 4.48 | 4.27 | 3.6 | 4.89 | 4.8 | 2.51 | 3.77 | 4.01 | 3.73 |  |  |  |  | 4.42 | 4.63 | 3.43 | 4.42 | 3.85 | 4.04 | 6.03 | 3.9 | 4.07 | 4.57 | 4.4 | 3.7 | 4.12 | 4.43 | 4.61 | 4.4 | 4.41 | 2.9 | 4.04 | 5.29 | 4.74 | 3.86 | 4.26 | 4.33 | 4.28 | 4.07 | 4.03 | 4.31 | 5.13
Nitrate-N | mg/L | 2 | 2.36 | 1.97 | 1.04 | 1.26 | 1.31 | 2.07 | 2.27 | 3.6 | 3.69 | 3.97 | 5.27 | 5.27 | 5.33 | 4.62 | 5.23 | 3.8 | 3.22 | 3.11 | 1.87 | 3 | 3.37 | 3.48 | 3.47 | 2.04 | 2.35 | 2.38 | 3.44 | 3.86 | 4.17 | 4.53 | 3.47 | 3.69 | 3.79 | 3.32 | 2.67 | 3.32 | 3.78 | 1.84 | 3.22 | 1.81 | 2.04 | 2.04 | 1.69 | 1.61 | 1.32 | 1.7 | 1.84 | 2.39 | 3.99 | 4.59 | 3.97 | 3.88 | 4.52 | 4 | 2.46 | 0.23 | 3.13 | 2.28 | 1.81 | 1.98 | 0.22 | 2.23 | 2.65 | 3.92 | 5.51 | 3.41 | 3.77 | 4.38 | 4.04 | 4.05 | 3.47 | 3.59 | 2.81 | 2.29 | 3.3 | 2.74 | 2.5 | 2.03 | 2.45 | 1.79 | 1.66 | 1.74 | 1.85 | 2.13 | 1.92 | 2.03 | 2.38 | 2.05 | 1.72 | 1.55 | 1.47 | 1.12 | 1.15 | 1.08 | 1.07 | 1.07 | 1.38 | 1.19 | 1.64 | 1.7 | 1.24 | 1.36 | 1.3 | 1.13 | 0.993 | 0.74 | 0.372 | 0.414 | 0.337 | 0.412 | 0.478 | 0.552 | 0.958 | 0.654 | 1.05 | 0.825 | 0.513 | 0.359
Nitrite-N | mg/L | 0.39 | 0.185 | 0.171 | 0.19 | 0.038 | 0.052 | 0.1 | 0.07 | 0.12 | 0.31 | 0.16 | 0.24 | 0.6 | 0.56 | 0.23 | 0.53 | 0.5 | 0.45 | 0.56 | 0.225 | 0.26 | 0.54 | 0.17 | 0.01 | 0.16 | 0.1 | 0.29 | 0.39 | 0.24 | 0.34 | 0.24 | 0.13 | <0.01 | 0.33 | 0.06 | 0.09 | 0.06 | 0.17 | 0.03 | 0.37 | 0.13 | 0.26 | 0.33 | 0.14 | 0.17 | 0.19 | <0.01 | 0.12 | <0.01 | 0.18 | 0.27 | 0.32 | 0.17 | 0.29 | 0.41 | <0.1 | <0.01 | <0.1 | 0.08 | 0.18 | 0.15 | <0.01 | <0.1 | <0.1 | <0.1 | <0.1 | <0.1 | 0.02 | 0.29 | 0.15 | 0.32 | 0.78 | 0.53 | 0.42 | 0.33 | 0.71 | <0.01 | 0.021 | 0.25 | 0.22 | <0.10 | <0.10 | <0.10 | <0.10 | <0.10 | 0.11 | <0.10 | 0.18 | <0.10 | 0.15 | 0.05 | 0.048 | 0.031 | 0.042 | 0.04 | 0.028 | 0.046 | <0.010 | 0.035 | 0.028 | 0.029 | 0.03 | 0.039 | 0.049 | 0.032 | 0.033 | 0.028 | 0.0146 | 0.017 | 0.013 | 0.034 | 0.025 | 0.023 | 0.017 | 0.021 | 0.056 | 0.0319 | 0.0332 | 0.0159
Total Phosphorus | mg/L | -- | -- | -- | -- | -- | -- | -- | -- | -- | -- | -- | -- | -- | -- | -- | 0.024 | 0.034 | 0.035 | 0.103 | 0.01 | 0.01 | 0.046 | 0.027 | 0.021 | 0.016 | 0.034 | 0.023 | 0.043 | 0.02 | 0.021 | 0.026 | 0.011 | <0.01 | 0.022 | 0.026 | 0.026 | 0.026 | 0.011 | 0.018 | 0.037 | 0.014 | 0.014 | 0.027 | 0.029 | 0.018 | 0.015 | 0.026 | 0.034 | 0.041 | 0.023 | 0.027 | <0.01 | 0.022 | 0.022 | 0.028 | 0.021 | 0.012 | <0.01 | 0.021 | 0.023 | <0.01 | 0.014 | 0.032 | 0.012 | 0.01 | 0.024 | 0.051 | <0.050 | 0.016 | 0.011 | 0.021 | <0.01 | 0.024 | 0.016 | 0.053 | 0.021 | 0.05 | 0.031 | 0.023 | [11 empty] | <0.050 | <0.050 | <0.050 | <0.050 | <0.050 | <0.050 | <0.050 | <0.050 | <0.050 | <0.050 | <0.050 | <0.050 | <0.050 | <0.050 | <0.050 | <0.050 | <0.050 | <0.050 | <0.050 | <0.050 | <0.050 | <0.050 | <0.050 | <0.050 | <0.050 | <0.050 | <0.050 | <0.050 | <0.050
Cyanide Compounds
Cyanide - T | mg/L | -- | -- | -- | -- | -- | -- | -- | -- | -- | -- | -- | -- | -- | -- | -- | [75 empty] | 0.06 | 0.0414 | 0.0276 | 0.0263 | 0.0337 | 0.023 | 0.0491 | 0.0772 | 0.065 | 0.0736 | 0.0462 | 0.04 | 0.0187 | 0.0618 | 0.0624 | 0.0488 | 0.107 | 0.0435 | 0.0533 | 0.0573 | 0.053 | 0.0535 | 0.0419 | 0.049 | 0.069 | 0.0826 | 0.0263 | 0.0978 | 0.108
Cyanate | mg/L | 3.4 | 1.2 | <0.2 | <0.2 | 0.8 | 0.8 | 1.5 | <0.2 | 1.2 | 0.7 | 0.8 | 2.4 | 2.1 | 0.6 | <0.2 | <0.2 | <0.2 | 0.7 | 0.2 | 1.6 | <0.2 | 1.1 | 1.5 | 0.2 | 1.6 | 0.8 | 1.8 | 0.7 | 0.8 | 0.7 | 1.7 | 0.3 | 0.9 | 0.8 | 1.6 | 3.2 | 1.6 | 0.3 | 1.4 | 0.3 | <0.2 | 0.8 | 1.3 | <0.2 | 0.6 | 1.5 | 6.5 | 2 | 0.7 | 4.8 | 1.3 | 1.6 | 0.3 | 2.4 | 1.8 | 1 | 2.1 | 1.5 | 0.9 | 1.2 | 1.4 | 1.8 | 1.5 | 0.7 | 0.6 | 0.8 | 0.6 | 0.9 | 1.3 | 1.6 | 1.3 | <0.2 | 1.2 | 0.4 | <0.2 | 0.7 | 0.7 | <0.2 | <0.2 | <0.2 | 0.3 | <0.2 | 0.4 | 1.1 | 1 | 1.7 | 1.8 | 1.5 | 1 | 1.8 | <0.20 | 0.51 | <0.20 | <0.20 | <0.20 | <0.20 | 0.45 | 1.32 | <0.20 | 1.62 | 2.01 | 2.07 | <0.20 | <0.20 | 1.11 | 0.6 | <0.20 | <0.20 | 6.57 | <0.20 | <2.0 | 4.08 | 1.77 | <0.20 | <0.20 | <0.20 | <0.20 | <0.20 | <0.20
Thiocyanate | mg/L | 14 | 14.9 | 16.8 | 31 | 28 | 28 | 17.6 | 16.2 | 19 | 12.5 | 13.7 | 14.8 | 131 | 11.8 | 13.2 | 14 | 14.8 | 13.3 | 7.2 | 8 | 6.4 | 9.4 | 11.5 | 8.9 | 14.5 | 11.5 | 11.2 | 8.1 | 5.9 | 11.3 | 7.5 | 11.1 | 8.4 | 14.5 | 8.9 | 8.2 | 8.9 | 8.9 | 12.7 | 8.2 | 1 | 7.6 | 5.5 | 6.5 | 5 | 7.6 | 6.2 | 8 | 7.7 | 7.6 | 6.3 | 5.9 | 6.5 | 5.6 | 6.3 | 4.3 | 3.8 | 3.5 | 3.5 | 4.2 | 2.4 | 3.8 | 4.1 | 4.9 | 3.8 | 4.5 | 4.7 | 3.7 | 3 | 3.6 | 2.5 | 2.8 | 3.2 | 3.1 | 4 | 3.9 | 5.2 | 4.2 | 3.3 | 3.7 | 3.9 | 4 | 4.1 | 4 | 3.5 | 3.3 | 0.8 | 3.6 | 3.8 | 3.3 | 3.37 | 3.36 | 2.67 | 2.96 | 3.66 | 2.9 | 4.4 | 2.79 | 3.14 | 2.93 | 2.67 | 3.25 | 2.46 | 2.66 | 2.55 | 2.8 | 3.33 | 1.98 | 3.26 | 5.28 | 3.99 | 3.56 | 3.1 | 3.01 | 3.7 | 3.02 | 3.2 | 3.83 | 4.67
CN-WAD | mg/L | 0.018 | 0.022 | 0.022 | 0.028 | 0.044 | 0.02 | 0.028 | 0.022 | 0.024 | 0.026 | 0.024 | 0.136 | 0.024 | 0.04 | 0.02 | 0.022 | 0.024 | 0.022 | 0.018 | 0.012 | 0.018 | 0.016 | 0.022 | 0.018 | 0.018 | 0.164 | 0.018 | 0.028 | 0.014 | 0.042 | 0.016 | 0.016 | 0.016 | 0.036 | 0.038 | 0.018 | 0.038 | 0.026 | 0.016 | 0.014 | 0.006 | 0.012 | 0.012 | 0.014 | 0.046 | 0.014 | 0.01 | 0.014 | 0.01 | 0.012 | 0.016 | 0.012 | 0.012 | 0.014 | 0.012 | 0.01 | 0.01 | 0.01 | 0.01 | 0.012 | 0.01 | 0.01 | 0.008 | 0.01 | 0.01 | 0.01 | 0.01 | 0.01 | 0.012 | 0.012 | 0.012 | 0.01 | 0.012 | 0.01 | 0.012 | 0.01 | 0.01 | 0.01 | 0.012 | 0.012 | 0.01 | 0.008 | 0.012 | 0.008 | 0.008 | 0.02 | 0.012 | 0.014 | 0.01 | 0.016 | 0.01 | 0.0065 | 0.005 | 0.0065 | <0.0050 | 0.006 | 0.0053 | 0.0114 | 0.0138 | 0.0078 | 0.0058 | 0.01 | <0.0050 | 0.0102 | 0.0124 | 0.0112 | 0.019 | <0.0050 | 0.0093 | 0.0104 | 0.012 | 0.0107 | 0.0109 | 0.0118 | 0.019 | 0.015 | <0.0050 | 0.0179 | 0.0162
CN-SAD | mg/L | 0.92 | 0.34 | 2.4 | 1.5 | 2 | 2.4 | 0.88 | 5 | 1.4 | 1.2 | 1.8 | 3.2 | 2.2 | 3.2 | 2.8 | 2 | 3.4 | 3.4 | 2 | 2 | 2 | 2.4 | 0.68 | 2 | 2 | 2 | 3 | 2.8 | 2 | 1 | 0.52 | 3.2 | 2 | 1 | 1.3 | 0.54 | 1.3 | 1.6 | 0.56 | 0.34 | 0.078 | 0.4 | 0.96 | 1.1 | 1.4 | 1.4 | 1.2 | 1.9 | 1.6 | 1.5 | 1.2 | 0.94 | 1.1 | 0.66 | 1.1 | 0.76 | 0.72 | 0.78 | 0.76 | 0.56 | 0.5 | 1.3 | 0.92 | 1.2 | 0.56 | 1.1 | 0.98 | 1 | 0.94 | 0.52 | 0.76 | 0.56 | 1.4 | 0.08 | 0.22 | 0.66 | 0.2 | 0.38 | 0.42 | 0.62 | 0.54 | 0.1 | 0.48 | 0.52 | 0.54 | 0.28 | 1.1 | 0.64 | 1 | 0.46
Total Metals
Aluminum | mg/L | 0.049 | 0.026 | 0.023 | 0.03 | 0.035 | 0.021 | 0.136 | 0.044 | 0.15 | 0.027 | 0.029 | 0.025 | 0.036 | 0.03 | 0.027 | 0.022 | 0.034 | 0.037 | 1.29 | 0.148 | 0.138 | 0.04 | 0.03 | 0.032 | 0.021 | 0.021 | 0.047 | 0.046 | 0.037 | 0.016 | 0.027 | 0.028 | 0.027 | 0.056 | 0.029 | 0.023 | 0.029 | 0.027 | 0.026 | 0.039 | 0.076 | 0.029 | 0.023 | 0.028 | 0.063 | 0.077 | 0.1 | 0.076 | 0.026 | 0.03 | 0.027 | 0.016 | 0.018 | 0.016 | 0.021 | 0.051 | 0.068 | 0.038 | 0.026 | 0.024 | 0.105 | 0.042 | 0.074 | 0.056 | 0.024 | 0.03 | 0.023 | 0.028 | 0.023 | 0.034 | 0.015 | 0.037 | 0.015 | 0.017 | 0.043 | 0.023 | 0.016 | 0.05 | 0.018 | 0.025 | 0.035 | 0.036 | 0.028 | 0.025 | 0.019 | 0.021 | 0.034 | 0.019 | 0.018 | 0.017 | 0.0163 | 0.0343 | 0.0822 | 0.0463 | 0.0672 | 0.0416 | 0.0249 | 0.0168 | 0.0185 | 0.025 | 0.0227 | 0.0158 | 0.0134 | 0.0136 | 0.0134 | 0.0149 | 0.0127 | 0.151 | 0.0187 | 0.0152 | 0.0152 | 0.0175 | 0.028 | 0.0291 | 0.0247 | 0.0176 | 0.0136 | 0.0177 | 0.0188
Antimony | mg/L | 0.0011 | 0.001 | 0.0009 | 0.0012 | 0.0008 | 0.0008 | 0.0012 | 0.0009 | 0.0009 | 0.0009 | 0.0011 | 0.0008 | 0.001 | 0.001 | 0.001 | 0.0011 | 0.0012 | 0.001 | 0.0067 | 0.0012 | 0.001 | 0.001 | 0.0008 | 0.001 | 0.0007 | 0.0008 | 0.001 | 0.0006 | 0.0007 | 0.0008 | 0.0005 | 0.0006 | 0.0006 | 0.0012 | 0.0007 | 0.0007 | 0.0007 | 0.0008 | 0.0008 | 0.0008 | 0.0005 | 0.0007 | 0.0006 | 0.0007 | 0.0006 | 0.0006 | 0.0007 | 0.0005 | 0.0009 | 0.0006 | 0.0008 | 0.0007 | 0.0008 | 0.0008 | 0.0007 | 0.0008 | 0.0007 | 0.0006 | 0.0005 | 0.0006 | 0.0007 | 0.0006 | 0.001 | 0.0006 | 0.0006 | 0.0007 | 0.0006 | <0.001 | 0.0009 | 0.0006 | 0.0009 | 0.0008 | 0.0006 | 0.0006 | 0.0005 | 0.0005 | 0.0006 | 0.0006 | 0.0005 | 0.0005 | 0.0005 | 0.0006 | 0.0005 | 0.0005 | 0.0006 | 0.0006 | 0.0006 | 0.0007 | 0.0007 | 0.0006 | 0.00081 | 0.00087 | 0.00086 | 0.00069 | 0.0007 | 0.00062 | 0.00077 | 0.00063 | 0.00059 | 0.0005 | 0.00058 | 0.00066 | 0.00068 | 0.00064 | 0.00068 | 0.00072 | 0.00075 | 0.00077 | 0.00047 | 0.00051 | 0.00048 | 0.00048 | 0.00045 | 0.0005 | 0.00048 | 0.00061 | 0.00084 | 0.00087 | 0.00071
Arsenic | mg/L | 0.0316 | 0.0294 | 0.034 | 0.0467 | 0.0359 | 0.0272 | 0.0449 | 0.0237 | 0.039 | 0.0339 | 0.0387 | 0.0326 | 0.0351 | 0.0357 | 0.042 | 0.0347 | 0.0488 | 0.0442 | 0.0707 | 0.0324 | 0.03 | 0.0256 | 0.0321 | 0.0238 | 0.0336 | 0.0342 | 0.0287 | 0.0258 | 0.0229 | 0.0222 | 0.0293 | 0.0314 | 0.0328 | 0.0579 | 0.0566 | 0.0487 | 0.0566 | 0.0535 | 0.0658 | 0.0568 | 0.008 | 0.0212 | 0.0189 | 0.0265 | 0.016 | 0.0259 | 0.0204 | 0.0307 | 0.0287 | 0.0347 | 0.0328 | 0.0292 | 0.0465 | 0.0412 | 0.0373 | 0.0306 | 0.0264 | 0.021 | 0.0242 | 0.0267 | 0.0205 | 0.0294 | 0.0232 | 0.025 | 0.0321 | 0.0279 | 0.0408 | 0.022 | 0.0342 | 0.051 | 0.0275 | 0.0474 | 0.0407 | 0.0487 | 0.0403 | 0.0368 | 0.035 | 0.0347 | 0.0366 | 0.0364 | 0.0325 | 0.0336 | 0.0287 | 0.0317 | 0.0317 | 0.0434 | 0.0529 | 0.0458 | 0.0492 | 0.0541 | 0.0477 | 0.0507 | 0.0498 | 0.0505 | 0.0504 | 0.0476 | 0.0558 | 0.039 | 0.0446 | 0.0443 | 0.0504 | 0.0592 | 0.0473 | 0.0483 | 0.0551 | 0.0529 | 0.0591 | 0.0391 | 0.0563 | 0.0853 | 0.0618 | 0.0636 | 0.0471 | 0.0521 | 0.075 | 0.0518 | 0.0468 | 0.0561 | 0.0765
Barium | mg/L | 0.052 | 0.058 | 0.056 | 0.057 | 0.059 | 0.076 | 0.065 | 0.066 | 0.063 | 0.058 | 0.057 | 0.06 | 0.06 | 0.052 | 0.059 | 0.058 | 0.064 | 0.073 | 0.079 | 0.047 | 0.06 | 0.079 | 0.067 | 0.068 | 0.057 | 0.056 | 0.055 | 0.051 | 0.064 | 0.065 | 0.07 | 0.07 | 0.066 | 0.105 | 0.077 | 0.065 | 0.077 | 0.078 | 0.075 | 0.083 | 0.052 | 0.069 | 0.064 | 0.064 | 0.059 | 0.067 | 0.059 | 0.066 | 0.071 | 0.058 | 0.051 | 0.047 | 0.062 | 0.061 | 0.066 | 0.054 | 0.065 | 0.067 | 0.065 | 0.065 | 0.058 | 0.063 | 0.079 | 0.074 | 0.061 | 0.068 | 0.064 | 0.052 | 0.056 | 0.057 | 0.054 | 0.059 | 0.058 | 0.058 | 0.068 | 0.074 | 0.072 | 0.082 | 0.074 | 0.076 | 0.078 | 0.0804 | 0.0713 | 0.0737 | 0.0676 | 0.0625 | 0.0652 | 0.0607 | 0.0597 | 0.0583 | 0.0557 | 0.0553 | 0.06 | 0.0575 | 0.0609 | 0.0616 | 0.0666 | 0.065 | 0.0739 | 0.0718 | 0.0717 | 0.0671 | 0.061 | 0.0601 | 0.0592 | 0.0566 | 0.0581 | 0.0493 | 0.0592 | 0.0652 | 0.0657 | 0.0717 | 0.0628 | 0.0691 | 0.064 | 0.0544 | 0.0502 | 0.0574 | 0.0634
Beryllium | mg/L | <0.0001 | <0.0001 | <0.0001 | <0.0001 | <0.0001 | <0.0001 | <0.0001 | <0.0001 | <0.0002 | <0.0001 | <0.0001 | <0.0001 | <0.0001 | <0.0001 | <0.0001 | <0.00004 | <0.00004 | <0.00004 | <0.00004 | <0.00004 | <0.00004 | <0.00004 | <0.00004 | <0.00004 | <0.00004 | <0.00004 | <0.00004 | <0.00004 | <0.00004 | <0.00004 | <0.00004 | <0.00004 | <0.00004 | <0.00004 | <0.00004 | <0.00004 | <0.00004 | <0.00004 | <0.00004 | <0.00004 | <0.00004 | <0.00004 | <0.00004 | <0.00004 | <0.00004 | <0.00004 | <0.00004 | <0.00004 | <0.00004 | <0.00004 | <0.00004 | <0.00004 | <0.00004 | <0.00004 | <0.00004 | <0.00004 | <0.00004 | <0.00004 | <0.00004 | <0.00004 | <0.00004 | <0.00004 | <0.00004 | <0.00004 | <0.00004 | <0.00004 | <0.00004 | <0.0002 | <0.00004 | <0.00004 | <0.00004 | <0.00004 | <0.00004 | <0.00004 | <0.00004 | <0.00004 | <0.00004 | <0.0001 | <0.00004 | <0.00004 | <0.00004 | <0.00005 | <0.00005 | <0.00005 | <0.00005 | <0.00005 | <0.00005 | <0.00005 | <0.00005 | <0.00005 | <0.00010 | <0.00010 | <0.00010 | <0.00010 | <0.00010 | <0.00010 | <0.00010 | <0.00010 | <0.00010 | <0.00010 | <0.00010 | <0.00010 | <0.00010 | <0.00010 | <0.00010 | <0.00020 | <0.00010 | <0.00010 | <0.00010 | <0.00010 | <0.00010 | <0.00010 | <0.00010 | <0.00010 | <0.00010 | <0.00010 | <0.00010 | <0.00010 | <0.00010
Bismuth | mg/L | <0.0005 | <0.0005 | <0.0005 | <0.0005 | <0.0005 | <0.0005 | <0.0005 | <0.0005 | <0.001 | <0.0005 | <0.0005 | <0.0005 | <0.0005 | <0.0005 | <0.0005 | <0.0001 | <0.0001 | <0.0001 | 0.0003 | <0.0001 | <0.0001 | <0.0001 | <0.0001 | <0.0001 | <0.001 | <0.001 | <0.001 | <0.001 | <0.001 | <0.001 | <0.001 | <0.001 | <0.001 | <0.001 | <0.001 | <0.001 | <0.001 | <0.001 | <0.001 | <0.001 | <0.001 | <0.001 | <0.001 | <0.001 | <0.001 | <0.001 | <0.001 | <0.001 | <0.001 | <0.001 | <0.001 | <0.001 | <0.001 | <0.001 | <0.001 | <0.001 | <0.001 | <0.001 | <0.001 | <0.001 | <0.001 | <0.001 | <0.001 | <0.001 | <0.001 | <0.001 | <0.001 | <0.005 | <0.001 | <0.001 | <0.001 | <0.001 | <0.001 | <0.001 | <0.001 | <0.001 | <0.001 | <0.0005 | <0.001 | <0.001 | <0.001 | <0.0001 | <0.0001 | <0.0001 | <0.0001 | 0.0001 | <0.0001 | <0.0001 | <0.0001 | <0.0001 | <0.00050 | <0.00050 | <0.00050 | <0.00050 | <0.00050 | <0.00050 | <0.00050 | <0.00050 | <0.00050 | <0.00050 | <0.00050 | <0.00050 | <0.00050 | <0.00050 | <0.00050 | <0.0010 | <0.00050 | <0.00050 | <0.00050 | <0.00050 | <0.00050 | <0.00050 | <0.00050 | <0.00050 | <0.00050 | <0.00050 | <0.00050 | <0.00050 | <0.00050
Boron | mg/L | 0.079 | 0.084 | 0.078 | 0.088 | 0.098 | 0.091 | 0.083 | 0.096 | 0.079 | 0.077 | 0.076 | 0.079 | 0.09 | 0.106 | 0.091 | 0.072 | 0.081 | 0.077 | 0.067 | 0.05 | 0.055 | 0.082 | 0.08 | 0.093 | 0.077 | 0.082 | 0.068 | 0.066 | 0.064 | 0.07 | 0.063 | 0.07 | 0.077 | 0.11 | 0.075 | 0.076 | 0.075 | 0.074 | 0.068 | 0.077 | 0.039 | 0.081 | 0.065 | 0.07 | 0.075 | 0.08 | 0.057 | 0.058 | 0.06 | 0.056 | 0.071 | 0.066 | 0.066 | 0.068 | 0.073 | 0.065 | 0.056 | 0.068 | 0.069 | 0.076 | 0.069 | 0.069 | 0.072 | 0.07 | 0.07 | 0.072 | 0.072 | 0.067 | 0.09 | 0.082 | 0.087 | 0.093 | 0.081 | 0.071 | 0.074 | 0.08 | 0.092 | 0.089 | 0.07 | 0.073 | 0.082 | 0.076 | 0.078 | 0.066 | 0.069 | 0.065 | 0.065 | 0.096 | 0.077 | 0.071 | 0.102 | 0.09 | 0.068 | 0.076 | 0.071 | 0.083 | 0.086 | 0.081 | 0.08 | 0.074 | 0.077 | 0.077 | 0.076 | 0.077 | 0.086 | 0.083 | 0.08 | 0.04 | 0.065 | 0.075 | 0.07 | 0.071 | 0.06 | 0.061 | 0.06 | 0.057 | 0.068 | 0.068 | 0.063
Cadmium | mg/L | 0.00096 | 0.00082 | 0.00066 | 0.00049 | 0.00055 | 0.00055 | 0.00089 | 0.00068 | 0.00059 | 0.00067 | 0.0007 | 0.00076 | 0.00085 | 0.00104 | 0.00115 | 0.00142 | 0.00102 | 0.00096 | 0.00155 | 0.00078 | 0.0008 | 0.00075 | 0.00069 | 0.00083 | 0.00051 | 0.00059 | 0.00056 | 0.00069 | 0.00076 | 0.00081 | 0.001 | 0.00077 | 0.00143 | 0.00097 | 0.00109 | 0.00082 | 0.00109 | 0.00104 | 0.00103 | 0.00088 | 0.00075 | 0.00067 | 0.00066 | 0.00071 | 0.00066 | 0.00057 | 0.00062 | 0.00059 | 0.00067 | 0.00062 | 0.00088 | 0.00077 | 0.00107 | 0.00118 | 0.00081 | 0.00064 | 0.00058 | 0.0007 | 0.00054 | 0.00053 | 0.00076 | 0.00075 | 0.00101 | 0.00067 | 0.00112 | 0.00104 | 0.00087 | 0.00068 | 0.001 | 0.00079 | 0.00087 | 0.00059 | 0.00055 | 0.00053 | 0.00048 | 0.0006 | 0.00057 | 0.00053 | 0.00056 | 0.00062 | 0.00064 | 0.00059 | 0.00062 | 0.00063 | 0.00063 | 0.00056 | 0.00054 | 0.00071 | 0.00069 | 0.00063 | 0.000664 | 0.000655 | 0.000568 | 0.000514 | 0.000458 | 0.000495 | 0.000647 | 0.000546 | 0.00053 | 0.000514 | 0.00063 | 0.000707 | 0.000769 | 0.000687 | 0.00074 | 0.000823 | 0.000878 | 0.000618 | 0.00046 | 0.000327 | 0.000486 | 0.000599 | 0.000589 | 0.000768 | 0.000792 | 0.00108 | 0.00136 | 0.00142 | 0.000917
Calcium | mg/L | 204 | 236 | 234 | 273 | 242 | 261 | 210 | 237 | 248 | 212 | 235 | 242 | 253 | 253 | 244 | 262 | 244 | 249 | 232 | 150 | 184 | 271 | 255 | 250 | 252 | 249 | 228 | 214 | 224 | 247 | 271 | 281 | 286 | 405 | 283 | 254 | 283 | 280 | 259 | 236 | 133 | 221 | 232 | 240 | 220 | 228 | 219 | 223 | 241 | 237 | 245 | 234 | 281 | 279 | 267 | 192 | 179 | 198 | 209 | 225 | 185 | 212 | 218 | 213 | 242 | 237 | 229 | 259 | 263 | 236 | 238 | 218 | 218 | 204 | 214 | 232 | 230 | 219 | 265 | 247 | 234 | 248 | 247 | 249 | 250 | 250 | 259 | 258 | 266 | 262 | 271 | 272 | 215 | 222 | 213 | 232 | 258 | 273 | 261 | 260 | 292 | 301 | 288 | 296 | 298 | 309 | 281 | 152 | 245 | 299 | 282 | 279 | 269 | 283 | 264 | 260 | 278 | 281 | 287
Chromium | mg/L | 0.001 | 0.0008 | 0.0033 | 0.0006 | 0.062 | 0.0022 | 0.0012 | 0.0012 | 0.001 | 0.0014 | 0.0014 | 0.0011 | 0.0015 | 0.0015 | 0.0044 | 0.0012 | 0.0045 | 0.0008 | 0.003 | 0.0007 | 0.0009 | 0.0009 | 0.0007 | 0.0009 | 0.0008 | 0.001 | 0.0006 | 0.0012 | 0.001 | 0.0008 | 0.001 | 0.0011 | 0.001 | 0.0035 | 0.0014 | 0.0013 | 0.0014 | 0.0007 | 0.0011 | 0.001 | 0.0004 | 0.0007 | 0.0011 | 0.0013 | 0.0008 | 0.0011 | 0.0009 | 0.0017 | 0.0012 | 0.0008 | 0.0012 | 0.0009 | 0.0007 | 0.0007 | 0.001 | 0.001 | 0.0007 | 0.0008 | 0.0007 | 0.001 | 0.0007 | 0.0009 | 0.0008 | 0.001 | 0.0007 | 0.0009 | 0.0011 | <0.002 | 0.0006 | 0.0011 | 0.0005 | 0.0008 | 0.0007 | 0.0008 | 0.0007 | 0.0007 | 0.0011 | 0.0008 | 0.0007 | 0.0006 | 0.0012 | <0.0005 | <0.0005 | 0.0006 | <0.0005 | 0.0006 | 0.0007 | 0.0007 | <0.0005 | 0.0005 | 0.00047 | 0.00053 | 0.00055 | 0.00152 | 0.00175 | 0.00058 | 0.00059 | 0.00047 | 0.00052 | 0.00054 | 0.00056 | 0.00051 | 0.00051 | 0.00047 | 0.00044 | 0.00038 | 0.0005 | 0.00046 | 0.00046 | 0.0006 | 0.00046 | 0.00048 | 0.00054 | 0.00058 | 0.00062 | 0.00054 | 0.00051 | 0.0006 | 0.0006
Cobalt | mg/L | 0.014 | 0.0152 | 0.0165 | 0.0217 | 0.0186 | 0.0172 | 0.0136 | 0.0178 | 0.019 | 0.0148 | 0.016 | 0.0158 | 0.0174 | 0.0165 | 0.016 | 0.0117 | 0.0137 | 0.0145 | 0.0112 | 0.00941 | 0.0112 | 0.0158 | 0.0149 | 0.014 | 0.0159 | 0.0149 | 0.013 | 0.0116 | 0.0116 | 0.014 | 0.0141 | 0.0143 | 0.0133 | 0.0312 | 0.013 | 0.0147 | 0.013 | 0.0138 | 0.0133 | 0.014 | 0.00567 | 0.012 | 0.0124 | 0.0116 | 0.0101 | 0.0136 | 0.0117 | 0.0127 | 0.0119 | 0.0131 | 0.0124 | 0.0112 | 0.0119 | 0.0114 | 0.0116 | 0.00932 | 0.00946 | 0.0101 | 0.0103 | 0.0112 | 0.00833 | 0.00993 | 0.0102 | 0.0106 | 0.00896 | 0.012 | 0.0122 | 0.0101 | 0.0096 | 0.00977 | 0.009 | 0.00934 | 0.00829 | 0.00827 | 0.00881 | 0.00946 | 0.00888 | 0.01 | 0.00836 | 0.00977 | 0.00994 | 0.0083 | 0.0074 | 0.0089 | 0.0089 | 0.0086 | 0.0091 | 0.0091 | 0.0087 | 0.0094 | 0.00792 | 0.00871 | 0.00681 | 0.00774 | 0.00704 | 0.00714 | 0.00922 | 0.00803 | 0.00797 | 0.00846 | 0.00843 | 0.0079 | 0.0076 | 0.008 | 0.00764 | 0.00775 | 0.0075 | 0.00479 | 0.00722 | 0.0089 | 0.0076 | 0.008 | 0.00749 | 0.00911 | 0.00767 | 0.00868 | 0.0103 | 0.00945 | 0.00946
Copper | mg/L | 0.009 | 0.006 | 0.006 | 0.006 | 0.009 | 0.006 | 0.014 | 0.01 | 0.01 | 0.007 | 0.008 | 0.008 | 0.009 | 0.008 | 0.008 | 0.004 | 0.006 | 0.005 | 0.024 | 0.011 | 0.01 | 0.006 | 0.008 | 0.009 | 0.006 | 0.006 | 0.006 | 0.009 | 0.01 | 0.008 | 0.009 | 0.008 | 0.009 | 0.013 | 0.006 | 0.006 | 0.006 | 0.005 | 0.005 | 0.006 | 0.012 | 0.005 | 0.006 | 0.006 | 0.008 | 0.007 | 0.013 | 0.009 | 0.006 | 0.007 | 0.008 | 0.006 | 0.008 | 0.007 | 0.006 | 0.007 | 0.008 | 0.007 | 0.007 | 0.007 | 0.012 | 0.011 | 0.013 | 0.011 | 0.008 | 0.014 | 0.009 | 0.01 | 0.008 | 0.008 | 0.008 | 0.006 | 0.006 | 0.006 | 0.007 | 0.006 | 0.006 | 0.008 | 0.006 | 0.008 | 0.007 | 0.0062 | 0.0058 | 0.0067 | 0.0058 | 0.0048 | 0.0047 | 0.0047 | 0.0049 | 0.0057 | 0.00477 | 0.00517 | 0.00893 | 0.0075 | 0.00632 | 0.00736 | 0.00438 | 0.00558 | 0.00532 | 0.00526 | 0.00535 | 0.00428 | 0.00427 | 0.0045 | 0.00372 | 0.0052 | 0.00357 | 0.00989 | 0.00304 | 0.00219 | 0.00258 | 0.00311 | 0.0244 | 0.00528 | 0.00306 | 0.00434 | 0.00441 | 0.00483 | 0.00378
Iron | mg/L | 9 | 8.6 | 8 | 10.8 | 7.92 | 6.92 | 8.37 | 10.1 | 11.3 | 10.2 | 14.7 | 14.2 | 13.1 | 12.8 | 16.8 | 17 | 17.4 | 19.3 | 14.2 | 8.14 | 10.4 | 10.8 | 8.13 | 5.4 | 9.46 | 10.1 | 8.99 | 8.65 | 8.52 | 9.45 | 13.9 | 19.8 | 14.5 | 31.6 | 21.6 | 17.9 | 21.6 | 22.6 | 22.1 | 19.5 | 3.17 | 14 | 7.99 | 10.4 | 4.5 | 6.84 | 4.46 | 8.4 | 15.1 | 16.3 | 12.1 | 12.8 | 16.5 | 14.5 | 18.6 | 13.4 | 13.5 | 9.17 | 9.14 | 9.91 | 5.71 | 8.02 | 5.81 | 8.12 | 9.54 | 8.25 | 7.7 | 6.48 | 11.2 | 15.2 | 9.26 | 12.7 | 11.2 | 11.9 | 12.5 | 11 | 9.76 | 9.57 | 9.04 | 8.46 | 8.36 | 10.6 | 8.13 | 10.2 | 10.7 | 13.1 | 15.3 | 13.1 | 14.2 | 15.4 | 13.2 | 12.7 | 11.6 | 12.8 | 13 | 10.4 | 13.2 | 8.56 | 8.68 | 9.39 | 11.8 | 11.9 | 9.78 | 11.4 | 12.4 | 13.6 | 14.4 | 9.45 | 12 | 13.6 | 10.2 | 10.1 | 10.6 | 12 | 16 | 12.2 | 11.7 | 15.5 | 20.4
Lead | mg/L | 0.0007 | 0.0002 | 0.0002 | 0.0002 | <0.0001 | <0.0001 | 0.0008 | <0.0001 | <0.0002 | <0.0001 | 0.0002 | 0.0001 | 0.0003 | 0.0003 | 0.0002 | 0.0003 | 0.0002 | 0.0003 | 0.0244 | 0.0009 | 0.0023 | 0.0002 | 0.0009 | 0.0002 | <0.0001 | 0.0001 | 0.0004 | 0.0004 | 0.0002 | <0.0001 | 0.0006 | 0.0002 | 0.0004 | <0.0001 | 0.0002 | 0.0001 | 0.0002 | 0.0003 | 0.0007 | 0.0008 | 0.001 | 0.0002 | <0.0001 | 0.0003 | 0.0002 | <0.0001 | 0.0006 | 0.0002 | 0.0002 | 0.0002 | 0.0003 | <0.0001 | 0.0002 | <0.0001 | 0.0002 | 0.0005 | 0.0006 | 0.0003 | 0.0002 | 0.0002 | 0.0007 | 0.0002 | 0.0007 | 0.0002 | 0.0002 | 0.0003 | 0.0002 | <0.0005 | 0.0014 | 0.0002 | <0.0001 | 0.0005 | 0.0002 | 0.0001 | 0.0003 | 0.0001 | <0.0001 | 0.0006 | <0.0001 | 0.0001 | <0.0001 | 0.0001 | <0.0001 | <0.0001 | <0.0001 | 0.0004 | 0.0002 | <0.0001 | 0.0001 | 0.0001 | 0.00015 | 0.000337 | 0.000609 | 0.000439 | 0.000654 | 0.000358 | 0.000183 | 0.000187 | 9.2e-05 | 8.5e-05 | 8.4e-05 | 6.3e-05 | 7.9e-05 | 6.6e-05 | 6.7e-05 | 0.00011 | 6.4e-05 | 0.00151 | 0.000121 | 6.6e-05 | <0.000050 | 8.8e-05 | 0.000107 | 0.00012 | 0.000114 | 7.4e-05 | 0.000101 | 0.000178 | 0.000172
Lithium | mg/L | 0.001 | 0.001 | 0.001 | 0.002 | 0.002 | 0.002 | 0.002 | 0.002 | <0.002 | 0.002 | 0.002 | 0.002 | 0.002 | 0.002 | 0.002 | 0.001 | 0.001 | 0.001 | 0.002 | <0.001 | 0.001 | 0.001 | 0.001 | 0.001 | <0.001 | 0.001 | <0.001 | 0.001 | 0.001 | 0.001 | <0.001 | 0.001 | 0.001 | 0.001 | 0.001 | 0.001 | 0.001 | 0.001 | 0.001 | 0.001 | <0.001 | 0.001 | 0.001 | 0.001 | 0.001 | 0.001 | 0.002 | <0.001 | <0.001 | <0.001 | 0.001 | 0.001 | <0.001 | 0.001 | 0.001 | <0.001 | 0.001 | 0.001 | 0.001 | 0.001 | 0.001 | 0.001 | 0.001 | 0.001 | <0.001 | <0.001 | <0.001 | <0.005 | 0.001 | 0.002 | 0.001 | <0.001 | <0.001 | <0.001 | <0.001 | <0.001 | <0.001 | 0.001 | 0.001 | <0.001 | <0.001 | 0.0007 | <0.0005 | 0.0008 | 0.0008 | 0.0006 | 0.0008 | 0.0009 | 0.0008 | 0.0006 | 0.00069 | 0.00122 | 0.0008 | 0.00058 | <0.00050 | 0.00146 | 0.00067 | <0.00050 | 0.00052 | <0.00050 | 0.00072 | 0.0011 | 0.00111 | 0.00093 | 0.00093 | <0.0010 | <0.00050 | 0.00056 | 0.00102 | 0.00141 | 0.00077 | 0.001 | 0.00081 | 0.00092 | 0.00059 | 0.00055 | 0.00154 | 0.00113 | 0.00079
Magnesium | mg/L | 27.6 | 30.9 | 29.9 | 30.7 | 29.8 | 32 | 25.1 | 28.8 | 30 | 29.5 | 29.4 | 30.9 | 31.2 | 31.2 | 32 | 38.2 | 37.7 | 40.2 | 30.6 | 19 | 25 | 35.8 | 33.2 | 31.1 | 31.9 | 32.3 | 30.1 | 28.6 | 29.8 | 31.3 | 37.2 | 39.9 | 41.2 | 56.6 | 42.6 | 38.3 | 42.6 | 45.9 | 39.7 | 45.6 | 17.5 | 31.5 | 35.8 | 33.4 | 29.6 | 30.4 | 27.1 | 28.1 | 33.3 | 34.4 | 37.4 | 36.8 | 43.4 | 41 | 45.4 | 31.8 | 30.1 | 33.6 | 35.7 | 37.1 | 28.4 | 34.6 | 35.2 | 35.4 | 42.7 | 35.6 | 59.3 | 43.8 | 42.4 | 45.2 | 40.6 | 37.8 | 37.1 | 35.9 | 36.2 | 41.3 | 39.9 | 36.6 | 45.2 | 44.3 | 41.6 | 40.5 | 42.5 | 42 | 43.2 | 45.8 | 46.4 | 46.8 | 47.6 | 47.8 | 54.4 | 48.1 | 41.6 | 42 | 40.8 | 46.6 | 46.5 | 50.1 | 52.7 | 50.4 | 67.7 | 73.7 | 70.7 | 68.1 | 66.3 | 64.7 | 62.9 | 28.9 | 51.5 | 58.4 | 60.2 | 61.4 | 58.7 | 60 | 64.1 | 59.9 | 65.4 | 66.1 | 64.3
Manganese | mg/L | 6.62 | 7.51 | 7.39 | 9.07 | 7.65 | 8.34 | 6.44 | 7.58 | 8.42 | 7.31 | 7.62 | 7.81 | 8.37 | 8.42 | 8.27 | 9.38 | 10.6 |  | 7.42 |  | 5.4 | 7.74 | 7.6 | 7.07 | 7.75 | 7.43 | 6.84 | 6.26 | 6.25 | 7.11 | 8.45 | 8.12 | 8.978 | 15.5 | 8.84 | 8.143 | 8.84 | 9.38 | 8.16 | 7.36 | 4.08 |  | 6.42 | 6.74 | 5.7 | 6.41 | 5.68 | 6.42 | 7.29 | 6.82 | 7.57 | 7.13 | 7.96 | 7.61 | 8.26 | 5.49 | 5.28 | 5.14 | 5.43 | 5.72 | 4.36 | 5.29 | 5.55 | 6.07 | 6.55 | 6.54 | 5.66 | 6.4 | 6.13 | 6.46 | 5.84 | 5.25 | 5.1 | 5.1 | 5.66 | 5.68 | 5.25 | 4.88 | 5.59 | 5.71 | 5.46 | 6.01 | 5.82 | 5.81 | 5.93 | 5.72 | 6.26 | 6.13 | 5.92 | 6.65 | 6.05 | 6.26 | 4.67 | 5.45 | 5.29 | 5.35 | 6.49 | 5.16 | 5.44 | 5.98 | 5.83 | 6.25 | 6.3 | 6.39 | 6.85 | 6.68 | 6.8 | 3.6 | 6.38 | 7.16 | 6.14 | 6.95 | 7.23 | 7.86 | 8.62 | 9.18 | 8.59 | 8.96 | 8.14
Mercury |  | -- | -- | -- | -- | -- | -- | -- | -- | -- | -- | -- | -- | -- | -- | -- | -- | -- | -- | -- | -- | -- | -- | -- | -- | -- | -- | -- | -- | -- | -- | -- | -- | -- | -- | -- | -- | -- | -- | -- | -- | -- | -- | -- | -- | -- | -- | -- | -- | -- | -- | -- | -- | -- | -- | -- | -- | -- | -- | -- | -- | -- | -- | -- | -- | -- | -- | -- | -- | -- | -- | -- | <0.00001 | <0.00001 | <0.00001 | <0.00001 | <0.00001 | <0.00001 | <0.0001 | <0.00001 | <0.00001 | <0.00001 | <0.00001 | <0.00001 | <0.00001 | <0.00001 | <0.00001 | <0.00001 | <0.00001 | <0.00001 | <0.00001 | <0.000010 | <0.000010 | <0.000010 | <0.000010 | <0.000010 | <0.000010 | <0.000010 | <0.000010 | <0.000010 | <0.000010 | <0.000010 | <0.000010 | <0.000010 | <0.000010 | <0.000010 | <0.000010 | <0.000010 | <0.000010 | <0.000010 | <0.000010 | <0.000010 | <0.000010 | <0.000010 | <0.000010 | <0.000010 | <0.000010 | <0.000010 | <0.000010 | <0.000010
Molybdenum | mg/L | 0.002 | 0.002 | 0.002 | 0.002 | 0.003 | 0.002 | 0.002 | 0.002 | <0.002 | 0.002 | 0.001 | 0.002 | 0.002 | 0.002 | 0.002 | 0.0013 | 0.00137 | 0.00196 | 0.0012 | 0.00122 | 0.00105 | 0.00141 | 0.00135 | 0.00117 | 0.0013 | 0.0014 | 0.0014 | 0.0014 | 0.0012 | 0.0014 | 0.0011 | 0.0011 | 0.0013 | 0.0019 | 0.0013 | 0.0013 | 0.0013 | 0.0012 | 0.0014 | 0.0014 | 0.0008 | 0.0011 | 0.0012 | 0.0011 | 0.001 | 0.0012 | 0.0011 | 0.0012 | 0.0012 | 0.0011 | 0.0014 | 0.0012 | 0.0013 | 0.001 | 0.0012 | 0.001 | 0.0009 | 0.001 | 0.0009 | 0.001 | 0.0009 | 0.001 | 0.0012 | 0.0011 | 0.001 | 0.0009 | 0.0012 | 0.001 | 0.001 | 0.001 | 0.0011 | 0.001 | 0.0011 | 0.0011 | 0.001 | 0.0011 | 0.001 | 0.001 | 0.001 | 0.001 | 0.0011 | 0.00111 | 0.00117 | 0.00115 | 0.00114 | 0.0012 | 0.00118 | 0.00131 | 0.00127 | 0.00121 | 0.00114 | 0.00107 | 0.00116 | 0.00131 | 0.00134 | 0.00136 | 0.00118 | 0.000951 | 0.00104 | 0.000957 | 0.00108 | 0.00117 | 0.00111 | 0.00101 | 0.00111 | 0.00106 | 0.00101 | 0.000831 | 0.000944 | 0.00105 | 0.000903 | 0.000997 | 0.000886 | 0.000863 | 0.00101 | 0.00107 | 0.00116 | 0.00123 | 0.00117
Nickel | mg/L | 0.0039 | 0.0082 | <0.0005 | <0.0005 | 0.0303 | 0.0054 | 0.0054 | 0.0055 | 0.0061 | 0.0056 | 0.0015 | 0.0055 | 0.0053 | 0.0037 | 0.0046 | 0.004 | 0.005 | 0.004 | 0.005 | 0.004 | 0.005 | 0.006 | 0.006 | 0.004 | 0.006 | 0.007 | 0.006 | 0.005 | 0.006 | 0.006 | 0.01 | 0.01 | 0.009 | 0.012 | 0.006 | 0.008 | 0.006 | 0.005 | 0.005 | 0.005 | 0.004 | 0.005 | 0.006 | 0.004 | 0.004 | 0.008 | 0.005 | 0.006 | 0.004 | 0.005 | 0.005 | 0.005 | 0.005 | 0.005 | 0.004 | 0.004 | 0.004 | 0.005 | 0.005 | 0.007 | 0.005 | 0.006 | 0.004 | 0.005 | 0.006 | 0.006 | 0.007 | 0.01 | 0.004 | 0.004 | 0.004 | 0.005 | 0.004 | 0.004 | 0.005 | 0.004 | 0.005 | 0.0031 | 0.005 | 0.006 | 0.006 | 0.0027 | 0.0024 | 0.003 | 0.0028 | 0.003 | 0.0025 | 0.0023 | 0.0026 | 0.0025 | 0.00241 | 0.00249 | 0.00246 | 0.00249 | 0.00235 | 0.00241 | 0.00269 | 0.00256 | 0.00281 | 0.00292 | 0.00305 | 0.00268 | 0.00277 | 0.00274 | 0.00265 | 0.0029 | 0.00275 | 0.00225 | 0.00246 | 0.00253 | 0.00258 | 0.00301 | 0.00291 | 0.00342 | 0.00302 | 0.00373 | 0.00477 | 0.00438 | 0.00382
Potassium | mg/L | 6.3 | 6.5 | 7.2 | 8.5 | 7.2 | 7.7 | 6.7 | 7 | 7.2 | 6.2 | 6.4 | 6.8 | 7 | 7.3 | 6.6 | 7.4 | 7.6 | 6.8 | 7.2 | 4.6 | 5 | 7.2 | 6.4 | 7.5 | 7.1 | 7.3 | 6.5 | 6.4 | 6.5 | 6.7 | 6.8 | 7.1 | 7 | 13 | 6.7 | 7.2 | 6.7 | 7.7 | 6.9 | 6.9 | 3.4 | 5.9 | 7 | 6.9 | 6.4 | 6.3 | 6.1 | 6 | 6.2 | 6.4 | 7.5 | 5.9 | 6.8 | 6.2 | 5 | 5.9 | 5 | 5.5 | 5.3 | 5.8 | 5.2 | 5.7 | 5.8 | 6 | 6 | 6.3 | 7.4 | 6.2 | 6.1 | 6.2 | 6.2 | 5.6 | 5.7 | 5.4 | 5.3 | 5.9 | 5.9 | 5.8 | 6.9 | 6.9 | 6.53 | 6.4 | 6.3 | 6.4 | 6.3 | 6.3 | 6.3 | 6.4 | 6.7 | 6.7 | 6.95 | 7.3 | 5.86 | 6.14 | 5.7 | 6.03 | 7.88 | 6.5 | 6.76 | 6.33 | 6.62 | 7.39 | 6.7 | 6.78 | 6.58 | 6.87 | 6.63 | 4.12 | 5.96 | 7.68 | 6.37 | 6.36 | 5.82 | 6.61 | 6.56 | 6.05 | 6.63 | 7.04 | 6.93
Selenium | mg/L | 0.0003 | 0.0005 | 0.0004 | 0.0006 | 0.0006 | 0.0008 | 0.0006 | 0.0005 | <0.0004 | 0.0004 | 0.0004 | 0.0012 | 0.0005 | 0.0006 | 0.0004 | <0.0006 | <0.0006 | <0.0006 | <0.0006 | <0.0006 | <0.0006 | 0.0008 | <0.0006 | <0.0006 | <0.0006 | <0.0006 | <0.0006 | <0.0006 | <0.0006 | <0.0006 | <0.0006 | <0.0006 | <0.0006 | <0.0006 | <0.0006 | <0.0006 | <0.0006 | <0.0006 | <0.0006 | <0.0006 | <0.0006 | <0.0006 | <0.0006 | <0.0006 | <0.0006 | <0.0006 | <0.0006 | <0.0006 | <0.0006 | <0.0006 | <0.0006 | <0.0006 | <0.0006 | <0.0006 | <0.0006 | <0.0006 | 0.0008 | <0.0006 | <0.0006 | 0.0036 | <0.0006 | 0.0006 | <0.0006 | 0.0008 | <0.0006 | 0.0014 | <0.0006 | <0.003 | <0.0006 | <0.0006 | <0.0006 | <0.0006 | <0.0006 | <0.0006 | <0.0006 | <0.0006 | <0.0006 | 0.0007 | <0.0006 | <0.0006 | <0.0006 | 0.0002 | 0.0003 | 0.0002 | 0.0004 | 0.0003 | 0.0004 | 0.0003 | 0.0003 | 0.0003 | 0.00023 | 0.00022 | 0.0002 | 0.00018 | 0.00021 | 0.00021 | 0.0002 | 0.00018 | 0.00021 | 0.0002 | 0.00026 | 0.00024 | 0.00022 | 0.00023 | 0.00022 | <0.00020 | 0.00018 | 0.00017 | 0.00017 | 0.00017 | 0.00019 | 0.0002 | 0.00022 | 0.00024 | 0.00028 | 0.00021 | 0.00024 | 0.00025 | 0.00024
Silicon | mg/L | 4.98 | 5.87 | 6.07 | 6.35 | 5.71 | 6.12 | 5.6 | 6.13 | 6.07 | 5.49 | 6.43 | 5.57 | 6.29 | 5.59 | 5.59 | 6.86 | 5.48 | 7.21 | 7.41 | 3.88 | 5.03 | 6.42 | 5.79 | 5.53 | 6.05 | 6.49 | 6.54 | 6.1 | 6.3 | 5.83 | 6.62 | 6.91 | 6.76 | 9.39 | 6.68 | 6.23 | 6.68 | 7.26 | 6.55 | 6.93 | 3.96 | 5.56 | 6.29 | 5.7 | 5.65 | 5.75 | 6.17 | 6.17 | 5.77 | 6.46 | 6.26 | 6.04 | 6.87 | 6.03 | 7.25 | 5.84 | 5.52 | 5.85 | 5.99 | 6.37 | 5.72 | 5.96 | 6.01 | 6.22 | 5.89 | 5.38 | 1.9 | 3.8 | 5.67 | 6.09 | 5.78 | 5.72 | 6.18 | 5.79 | 5.8 | 5.99 | 6.06 | 5.67 | 6.27 | 5.99 | 5.92 | 6.52 | 6.5 | 6.36 | 6.61 | 6.92 | 7.1 | 7 | 7.03 | 6.98 | 7.22 | 7.12 | 6.24 | 6.16 | 6.21 | 6.65 | 6.89 | 6.28 | 6.15 | 6.25 | 6.97 | 7.61 | 6.71 | 7.13 | 7.03 | 7.29 | 7.48 | 4.53 | 6.72 | 7.58 | 6.92 | 7.13 | 6.86 | 6.97 | 7.61 | 7.17 | 7.66 | 8.07 | 8.41
Silver | mg/L | 0.00016 | 3e-05 | 2e-05 | 9e-05 | 5e-05 | 5e-05 | 0.0001 | 6e-05 | 4e-05 | 7e-05 | 5e-05 | 7e-05 | 7e-05 | 6e-05 | 0.0001 | 0.00042 | 5e-05 | <0.00001 | 0.00016 | <0.00001 | <0.00001 | <0.00001 | 6e-05 | 0.00047 | <0.00001 | <0.00001 | <0.00001 | <0.00001 | 2e-05 | 2e-05 | 2e-05 | <0.00001 | 3e-05 | 8e-05 | 5e-05 | <0.00001 | 5e-05 | 4e-05 | 5e-05 | 0.0001 | 8e-05 | 3e-05 | 2e-05 | 6e-05 | 3e-05 | 3e-05 | 7e-05 | 4e-05 | <0.00001 | <0.00001 | 3e-05 | 4e-05 | 2e-05 | 4e-05 | 3e-05 | 4e-05 | 6e-05 | 4e-05 | 3e-05 | 3e-05 | 5e-05 | 4e-05 | 0.0003 | 3e-05 | 2e-05 | 3e-05 | 3e-05 | <0.00005 | 2e-05 | <0.00001 | <0.00001 | <0.00001 | <0.00001 | <0.00001 | 2e-05 | <0.00001 | <0.00001 | 4e-05 | <0.00001 | <0.00001 | 1e-05 | 3e-05 | 4e-05 | 2e-05 | 3e-05 | 4e-05 | <0.00005 | 6e-05 | <0.00005 | <0.00005 | 3.5e-05 | 4.4e-05 | 5.9e-05 | 4.1e-05 | 5.6e-05 | 4.3e-05 | 4.2e-05 | 3e-05 | 3.4e-05 | 2.6e-05 | 3.4e-05 | 4e-05 | 4.1e-05 | 4e-05 | 3.8e-05 | 4.7e-05 | 3.8e-05 | 0.000122 | 3.2e-05 | 3.3e-05 | 2.8e-05 | 3.1e-05 | 5e-05 | 4.9e-05 | 6.7e-05 | 4.4e-05 | 3.8e-05 | 4.4e-05 | 4.4e-05
Sodium | mg/L | 83.2 | 94.8 | 95.4 | 121 | 96.9 | 106 | 79.1 | 87.6 | 92.9 | 76.4 | 85.2 | 87.3 | 89 | 91.9 | 86 | 96.8 | 95.1 | 96.9 | 79.7 | 48.7 | 58.8 | 90.5 | 90.8 | 88.1 | 92 | 87.7 | 79.9 | 70.4 | 67 | 80 | 77.6 | 80.4 | 71.2 | 168 | 77.1 | 68.6 | 77.1 | 85.1 | 67.7 | 77.8 | 25.4 | 69 | 73.4 | 72 | 59.7 | 69.6 | 56.6 | 60.9 | 63.1 | 61.3 | 58.6 | 52 | 62.2 | 57.1 | 68.7 | 48.5 | 45.7 | 46.8 | 49.3 | 57.1 | 42.8 | 49.8 | 46.6 | 49.8 | 45.8 | 50.6 | 36.2 | 44.1 | 47.9 | 49.2 | 47.4 | 45.1 | 42 | 39.7 | 42.3 | 46.2 | 43.3 | 43.1 | 45.3 | 46.6 | 42.4 | 48.3 | 45.1 | 46.9 | 45.1 | 44.5 | 45.3 | 44.3 | 47.4 | 47.2 | 44.6 | 46.3 | 32.8 | 38.3 | 36 | 36.4 | 46.4 | 40.3 | 39.9 | 39.6 | 39.5 | 40.6 | 35.7 | 37.8 | 38.5 | 38.9 | 38.2 | 20.8 | 35.5 | 42.4 | 35.7 | 35 | 33.5 | 37.8 | 34.5 | 33 | 34.2 | 37.3 | 37.7
Strontium | mg/L | 0.709 | 0.712 | 0.78 | 0.917 | 0.807 | 0.886 | 0.672 | 0.804 | 0.862 | 0.766 | 0.791 | 0.778 | 0.836 | 0.941 | 0.856 | 0.797 | 0.814 | 0.907 | 0.751 | 0.534 | 0.636 | 0.917 | 0.888 | 0.785 | 0.821 | 0.773 | 0.657 | 0.664 | 0.679 | 0.806 | 0.846 | 0.895 | 0.946 | 1.37 | 0.942 | 0.923 | 0.942 | 0.958 | 0.896 | 0.883 | 0.46 | 0.808 | 0.839 | 0.779 | 0.709 | 0.828 | 0.674 | 0.722 | 0.726 | 0.797 | 0.866 | 0.818 | 0.924 | 0.912 | 0.909 | 0.674 | 0.647 | 0.708 | 0.727 | 0.754 | 0.597 | 0.732 | 0.755 | 0.728 | 0.805 | 0.839 | 0.971 | 0.828 | 0.838 | 0.864 | 0.8 | 0.786 | 0.758 | 0.776 | 0.711 | 0.853 | 0.787 | 0.728 | 0.812 | 0.843 | 0.877 | 0.736 | 0.726 | 0.83 | 0.738 | 0.842 | 0.886 | 0.888 | 0.894 | 0.926 | 0.78 | 0.783 | 0.672 | 0.684 | 0.654 | 0.678 | 0.783 | 0.787 | 0.822 | 0.797 | 0.849 | 0.955 | 0.865 | 0.817 | 0.896 | 0.816 | 0.818 | 0.448 | 0.817 | 0.868 | 0.862 | 0.867 | 0.816 | 0.8 | 0.787 | 0.784 | 0.781 | 0.854 | 0.859
Sulphur | mg/L | 217 | 242 | 242 | 297 | 247 | 266 | 204 | 234 | 247 | 201 | 229 | 237 | 245 | 248 | 242 | 265 | 273 | 243 | 222 | 116 | 144 | 227 | 228 | 217 | 210 | 185 | 182 | 166 | 169 | 198 | 227 | 248 | 247 | 422 | 259 | 236 | 259 | 262 | 232 | 214 | 93.5 | 150 | 203 | 195 | 175 | 182 | 163 | 155 | 186 | 164 | 196 | 191 | 231 | 242 | 228 | 151 | 153 | 167 | 191 | 198 | 143 | 172 | 176 | 175 | 179 | 190 | 259 | 216 | 213 | 206 | 196 | 190 | 197 | 179 | 180 | 212 | 210 | 192 | 212 | 208 | 209 | [9 empty] | 247 | 244 | 189 | 204 | 194 | 217 | 255 | 235 | 248 | 251 | 281 | 299 | 282 | 283 | 283 | 288 | 278 | 138 | 238 | 288 | 251 | 266 | 252 | 274 | 261 | 243 | 268 | 269 | 268
Tellurium | [72 empty] | <0.0001 | <0.0001 | <0.0001 | <0.0001 | <0.0001 | <0.0001 |  | <0.0001 | <0.0001 | <0.0001
Thallium | mg/L | <0.00005 | <0.00005 | <0.00005 | <0.00005 | <0.00005 | <0.00005 | <0.00005 | <0.00005 | <0.0001 | <0.00005 | <0.00005 | <0.00005 | <0.00005 | <0.00005 | <0.00005 | <0.00001 | 1e-05 | 1e-05 | 5e-05 | 1e-05 | 2e-05 | 2e-05 | 2e-05 | 2e-05 | <0.00001 | <0.00001 | <0.00001 | <0.00001 | 1e-05 | 1e-05 | <0.00001 | 1e-05 | 2e-05 | <0.00001 | 1e-05 | <0.00001 | 1e-05 | <0.00001 | <0.00001 | 2e-05 | 2e-05 | 1e-05 | 1e-05 | <0.00001 | 2e-05 | 1e-05 | 1e-05 | 1e-05 | <0.00001 | <0.00001 | 1e-05 | <0.00001 | <0.00001 | <0.00001 | <0.00001 | <0.00001 | 1e-05 | 2e-05 | 1e-05 | 1e-05 | 2e-05 | 1e-05 | <0.00001 | 2e-05 | 1e-05 | 1e-05 | 1e-05 | <0.00005 | <0.00001 | <0.00001 | 2e-05 | 1e-05 | 1e-05 | 1e-05 | 1e-05 | 1e-05 | 1e-05 | <0.00005 | <0.00001 | <0.00001 | <0.00001 | 1e-05 | 1e-05 | 1e-05 | <0.00001 | 1e-05 | <0.00001 | 1e-05 | <0.00001 | 1e-05 | 1.1e-05 | 1.3e-05 | 1e-05 | <0.000010 | <0.000010 | <0.000010 | 1.6e-05 | 1.3e-05 | 1.4e-05 | 1.1e-05 | 1.1e-05 | <0.000010 | <0.000010 | <0.000010 | 1.1e-05 | <0.000020 | <0.000010 | 1.5e-05 | <0.000010 | <0.000010 | <0.000010 | <0.000010 | 1e-05 | 1.2e-05 | <0.000010 | <0.000010 | 1.1e-05 | 1.2e-05 | <0.000010
Thorium |  | -- | -- | -- | -- | -- | -- | -- | -- | -- | -- | -- | -- | -- | -- | -- | -- | -- | -- | -- | -- | -- | -- | -- | -- | -- | -- | -- | -- | -- | -- | -- | -- | -- | -- | -- | -- | -- | -- | -- | -- | -- | -- | -- | -- | -- | -- | -- | -- | -- | -- | -- | -- | -- | -- | -- | -- | -- | -- | -- | -- | -- | -- | -- | -- | -- | -- | -- | -- | -- | -- | -- | <0.0004 | <0.0004 | <0.0004 | <0.0004 | <0.0004 | <0.0004 |  | <0.0004 | <0.0004 | <0.0004 | 6e-05 | 5e-05 | 5e-05 | 5e-05 | 4e-05 | 4e-05 | 3e-05 | 4e-05 | 5e-05 | -- | -- | -- | -- | -- | -- | -- | -- | -- | -- | -- | -- | -- | -- | -- | -- | -- | -- | -- | -- | -- | -- | -- | -- | -- | -- | -- | -- | --
Tin | mg/L | <0.001 | <0.001 | <0.001 | <0.001 | <0.001 | <0.001 | <0.001 | <0.001 | <0.002 | <0.001 | <0.001 | <0.001 | <0.001 | <0.001 | <0.001 | <0.0001 | <0.0001 | <0.0001 | <0.0001 | <0.0001 | <0.0001 | <0.0001 | <0.0001 | <0.0001 | <0.0001 | <0.0001 | <0.0001 | <0.0001 | <0.0001 | <0.0001 | <0.0001 | <0.0001 | <0.0001 | <0.0001 | <0.0001 | <0.0001 | <0.0001 | <0.0001 | <0.0001 | <0.0001 | <0.0001 | <0.0001 | <0.0001 | <0.0001 | <0.0001 | <0.0001 | <0.0001 | <0.0001 | <0.0001 | <0.0001 | <0.0001 | <0.0001 | 0.0002 | <0.0001 | 0.0002 | <0.0001 | <0.0001 | <0.0001 | <0.0001 | <0.0001 | <0.0001 | <0.0001 | <0.0001 | <0.0001 | 0.0001 | <0.0001 | <0.0001 | 0.002 | <0.0001 | 0.0002 | <0.0001 | <0.0001 | <0.0001 | <0.0001 | <0.0001 | <0.0001 | <0.0001 | <0.001 | <0.0001 | <0.0001 | <0.0001 | <0.0001 | <0.0001 | <0.0001 | 0.0002 | <0.0001 | <0.0001 | <0.0001 | <0.0001 | <0.0001 | <0.00010 | <0.00010 | <0.00010 | <0.00010 | <0.00010 | <0.00010 | <0.00010 | <0.00010 | <0.00010 | <0.00010 | <0.00010 | <0.00010 | <0.00010 | <0.00010 | <0.00010 | <0.00020 | <0.00010 | <0.00010 | <0.00010 | <0.00010 | <0.00010 | <0.00010 | <0.00010 | <0.00010 | <0.00010 | <0.00010 | <0.00010 | <0.00010 | <0.00010
Titanium | mg/L | 0.0059 | 0.0066 | 0.0055 | 0.0065 | 0.0209 | 0.0213 | 0.0203 | 0.0162 | 0.019 | 0.0106 | 0.0106 | 0.0165 | 0.0203 | 0.0101 | 0.0153 | 0.0022 | 0.0023 | 0.0031 | 0.0659 | 0.006 | 0.0085 | 0.0026 | 0.0023 | 0.002 | 0.0018 | 0.002 | 0.0023 | 0.0025 | 0.002 | 0.0019 |  | <0.0010 | <0.001 | <0.001 | <0.001 | 0.003 | <0.001 | <0.001 | <0.001 | 0.002 | 0.002 | <0.001 | 0.0005 | <0.001 | 0.004 | <0.001 | 0.002 | <0.001 | <0.001 | <0.001 | <0.001 | <0.001 | <0.001 | 0.002 | 0.002 | <0.001 | <0.001 | <0.001 | <0.001 | <0.001 | <0.001 | <0.001 | <0.001 | <0.001 | <0.001 | 0.005 | <0.0010 | <0.005 | <0.001 | <0.001 | 0.001 | <0.001 | 0.002 | 0.001 | <0.001 | <0.001 | <0.001 | 0.0088 | 0.003 | 0.001 | <0.0010 | 0.356 | 0.36 | 0.404 | 0.405 | 0.0017 | 0.0022 | 0.001 | 0.0011 | 0.0015 | <0.010 | <0.010 | <0.010 | <0.010 | <0.010 | <0.010 | <0.010 | <0.010 | <0.010 | <0.010 | <0.010 | <0.010 | <0.010 | <0.010 | <0.010 | <0.020 | <0.010 | <0.010 | <0.010 | <0.010 | <0.010 | <0.010 | <0.010 | <0.010 | <0.010 | <0.010 | <0.010 | <0.010 | <0.010
Uranium | mg/L | 0.0024 | 0.0025 | 0.0028 | 0.0029 | 0.0028 | 0.0024 | 0.0025 | 0.0028 | 0.0025 | 0.0031 | 0.0026 | 0.0025 | 0.0026 | 0.0026 | 0.0024 | 0.0018 | 0.0019 | 0.0026 | 0.002 | 0.0017 | 0.002 | 0.0023 | 0.0021 | 0.0022 | 0.0026 | 0.0023 | 0.0029 | 0.0026 | 0.0024 | 0.0026 | 0.0028 | 0.0024 | 0.003 | 0.002 | 0.0025 | 0.0021 | 0.0025 | 0.0026 | 0.0024 | 0.0027 | 0.0015 | 0.0023 | <0.001 | 0.0022 | 0.0022 | 0.0024 | 0.002 | 0.0022 | 0.0028 | 0.0023 | 0.0024 | 0.002 | 0.0024 | 0.0022 | 0.002 | 0.0017 | 0.0016 | 0.002 | 0.0021 | 0.002 | 0.0016 | 0.0022 | 0.0021 | 0.0022 | 0.0025 | 0.0024 | 0.0022 | 0.002 | 0.0022 | 0.002 | 0.0023 | 0.0024 | 0.0022 | 0.002 | 0.0019 | 0.0027 | 0.0026 | 0.0026 | 0.0033 | 0.003 | 0.0027 | 0.00271 | 0.00276 | 0.00271 | 0.00298 | 0.00258 | 0.00229 | 0.00234 | 0.00248 | 0.00249 | 0.00285 | 0.0024 | 0.00238 | 0.00212 | 0.00194 | 0.00219 | 0.00195 | 0.0028 | 0.00321 | 0.00317 | 0.0037 | 0.00394 | 0.00362 | 0.00286 | 0.0028 | 0.00263 | 0.00225 | 0.00117 | 0.00174 | 0.00173 | 0.0022 | 0.00227 | 0.00201 | 0.00211 | 0.00181 | 0.00222 | 0.00232 | 0.00214 | 0.00173
Vanadium | mg/L | 0.0018 | 0.0015 | 0.0017 | 0.0018 | <0.0001 | 0.0008 | 0.001 | 0.0011 | 0.0009 | 0.0016 | 0.0013 | 0.001 | 0.0014 | 0.0014 | 0.0016 | 0.00224 | 0.00232 | 0.0024 | 0.00644 | 0.00156 | 0.00201 | 0.00183 | 0.00148 | 0.00118 | 0.0018 | 0.0018 | 0.0016 | 0.0017 | 0.0015 | 0.0015 | 0.0019 | 0.002 | 0.0019 | 0.0042 | 0.0029 | 0.003 | 0.0029 | 0.0028 | 0.0031 | 0.003 | 0.0008 | 0.0014 | 0.0026 | 0.0012 | 0.0009 | 0.0015 | 0.0013 | 0.002 | 0.0018 | 0.0025 | 0.0022 | 0.0021 | 0.0024 | 0.0021 | 0.0024 | 0.0021 | 0.0019 | 0.0016 | 0.0015 | 0.0018 | 0.0013 | 0.0018 | 0.0016 | 0.0017 | 0.0018 | 0.0018 | 0.0022 | 0.001 | 0.0014 | 0.0021 | 0.0013 | 0.002 | 0.0016 | 0.0018 | 0.0018 | 0.0016 | 0.0015 | 0.0022 | 0.0015 | 0.0015 | 0.0018 | 0.0017 | 0.0014 | 0.0017 | 0.0017 | 0.002 | 0.0025 | 0.0019 | 0.002 | 0.0021 | 0.0017 | 0.0018 | 0.0018 | 0.0021 | 0.0022 | 0.0021 | 0.0022 | 0.0015 | 0.0015 | 0.0016 | 0.0018 | 0.002 | 0.0017 | 0.0018 | 0.0016 | <0.0020 | 0.0018 | 0.0015 | 0.0018 | 0.0023 | 0.0017 | 0.0018 | 0.0016 | 0.002 | 0.0024 | 0.0019 | 0.0017 | 0.002 | 0.0024
Zinc | mg/L | 0.02 | 0.015 | 0.013 | 0.02 | 0.019 | 0.014 | 0.034 | 0.021 | 0.024 | 0.015 | 0.015 | 0.017 | 0.018 | 0.018 | 0.024 | 0.02 | 0.035 | 0.014 | 0.044 | 0.023 | 0.021 | 0.014 | 0.009 | 0.014 | 0.008 | 0.016 | 0.006 | 0.01 | 0.011 | 0.011 | 0.014 | 0.011 | 0.017 | 0.066 | 0.013 | 0.012 | 0.013 | 0.018 | 0.013 | 0.027 | 0.024 | 0.012 | 0.0012 | 0.013 | 0.015 | 0.01 | 0.022 | 0.016 | 0.023 | 0.011 | 0.013 | 0.01 | 0.009 | 0.011 | 0.014 | 0.014 | 0.015 | 0.012 | 0.01 | 0.011 | 0.013 | 0.011 | 0.022 | 0.012 | 0.012 | 0.012 | 0.011 | 0.01 | 0.008 | 0.008 | 0.015 | 0.009 | 0.008 | 0.005 | 0.008 | 0.007 | 0.005 | 0.009 | 0.005 | 0.008 | 0.01 | 0.0078 | 0.0054 | 0.0091 | 0.0077 | 0.006 | 0.0057 | 0.0065 | 0.0066 | 0.008 | 0.01 | 0.0086 | 0.0135 | 0.0107 | 0.0108 | 0.0088 | 0.0132 | 0.009 | 0.0072 | 0.0082 | 0.0112 | 0.0076 | 0.0082 | 0.0066 | 0.0221 | 0.0104 | 0.0129 | 0.018 | 0.0082 | 0.0064 | 0.0066 | 0.0082 | 0.0103 | 0.0125 | 0.0147 | 0.0208 | 0.08 | 0.0857 | 0.0523
Zirconium |  | -- | -- | -- | -- | -- | -- | -- | -- | -- | -- | -- | -- | -- | -- | -- | -- | -- | -- | -- | -- | -- | -- | -- | -- | -- | -- | -- | -- | -- | -- | -- | -- | -- | -- | -- | -- | -- | -- | -- | -- | -- | -- | -- | -- | -- | -- | -- | -- | -- | -- | -- | -- | -- | -- | -- | -- | -- | -- | -- | -- | -- | -- | -- | -- | -- | -- | -- | -- | -- | -- | -- | 0.0007 | 0.0005 | 0.0006 | 0.0006 | 0.0009 | 0.0008 | 0.001 | 0.0006 | 0.0009 | 0.0007 | 0.0006 | 0.0006 | 0.0006 | 0.0006 | 0.0007 | 0.0006 | 0.0006 | 0.0006 | 0.0006 | -- | -- | -- | -- | -- | -- | -- | -- | -- | -- | -- | -- | -- | -- | -- | -- | -- | -- | -- | -- | -- | -- | -- | -- | -- | -- | -- | -- | --
Dissolved Metals
Aluminum | mg/L | 0.011 | 0.009 | <0.005 | 0.007 | 0.005 | 0.005 | 0.011 | 0.007 | 0.006 | <0.005 | <0.005 | 0.005 | <0.005 | <0.005 | 0.006 | <0.005 | <0.005 | <0.005 | <0.005 | 0.006 | <0.005 | 0.006 | <0.005 | <0.005 | <0.005 | <0.005 | 0.005 | 0.022 | <0.005 | 0.008 | <0.005 | <0.005 | 0.007 | <0.05 | <0.005 | <0.005 | <0.005 | 0.098 | <0.005 | <0.005 | <0.005 | <0.005 | <0.005 | <0.005 | 0.01 | 0.006 | 0.008 | 0.008 | <0.005 | <0.005 | <0.005 | <0.005 | <0.005 | <0.005 | <0.005 | <0.005 | <0.005 | <0.005 | <0.005 | 0.005 | 0.034 | 0.012 | 0.012 | 0.013 | 0.012 | 0.01 | 0.005 | 0.011 | 0.006 | 0.007 | 0.006 | 0.008 | <0.005 | 0.011 | 0.007 | <0.005 | 0.006 | 0.011 | <0.005 | 0.006 | 0.008 | 0.006 | 0.008 | 0.011 | 0.011 | 0.007 | 0.006 | 0.006 | 0.006 | 0.007 | 0.0084 | 0.0078 | 0.0335 | 0.0127 | 0.0105 | 0.0084 | 0.0116 | 0.0063 | 0.008 | 0.0106 | 0.0106 | 0.0096 | 0.0092 | 0.0103 | 0.0098 | 0.0111 | 0.0086 | 0.0671 | 0.0095 | 0.0122 | 0.0095 | 0.008 | 0.0114 | 0.0139 | 0.0122 | 0.0106 | 0.0087 | 0.0104 | 0.011
Antimony | mg/L | 0.0011 | 0.001 | 0.0011 | 0.0013 | 0.0008 | 0.0008 | 0.0012 | 0.0008 | 0.0009 | 0.001 | 0.0008 | 0.0009 | 0.0008 | 0.001 | 0.0011 | 0.0009 | 0.0011 | 0.0009 | 0.0016 | 0.0009 | 0.0011 | 0.001 | 0.0011 | 0.0011 | 0.001 | 0.0008 | 0.0006 | 0.0009 | 0.0008 | 0.0009 | 0.0006 | 0.0006 | 0.0006 | <0.002 | 0.0007 | 0.0006 | 0.0007 | 0.0007 | 0.0007 | 0.0008 | 0.0005 | 0.0006 | 0.0006 | 0.0006 | 0.0005 | 0.0005 | 0.0006 | 0.0004 | 0.0004 | 0.0006 | 0.0007 | 0.0006 | 0.0007 | 0.0006 | 0.0006 | 0.0006 | 0.0005 | 0.0006 | 0.0005 | 0.0006 | 0.0006 | 0.0005 | 0.0008 | 0.0006 | 0.0005 | 0.0005 | 0.0006 | 0.0006 | 0.0008 | 0.0005 | 0.0006 | 0.0007 | 0.0006 | 0.0005 | 0.0005 | 0.0005 | 0.0005 | 0.0005 | 0.0005 | 0.0005 | 0.0005 | 0.0005 | 0.0005 | 0.0005 | 0.0005 | 0.0005 | 0.0005 | 0.0007 | 0.0006 | 0.0005 | 0.00076 | 0.00077 | 0.00062 | 0.00059 | 0.00052 | 0.00054 | 0.00073 | 0.00055 | 0.00055 | 0.00047 | 0.00053 | 0.00056 | 0.00062 | 0.00055 | 0.00063 | 0.00068 | 0.00069 | 0.00058 | 0.00045 | 0.00048 | 0.00046 | 0.00043 | 0.00043 | 0.00045 | 0.00043 | 0.00057 | 0.00073 | 0.00075 | 0.00063
Arsenic | mg/L | 0.0025 | 0.004 | 0.0055 | 0.0033 | 0.0038 | 0.0041 | 0.0034 | 0.0027 | 0.0035 | 0.0018 | 0.0018 | 0.0034 | 0.0041 | 0.0044 | 0.004 | 0.0016 | 0.004 | 0.003 | 0.0028 | 0.0034 | 0.0027 | 0.0027 | 0.0022 | 0.0025 | 0.0032 | 0.0022 | 0.0021 | 0.012 | 0.0018 | 0.0039 | 0.0025 | 0.0022 | 0.0026 | 0.002 | 0.003 | 0.0022 | 0.003 | 0.0022 | 0.0019 | 0.0021 | 0.0019 | 0.0017 | 0.0033 | 0.0025 | 0.0031 | 0.0042 | 0.0028 | 0.0041 | 0.0018 | 0.0047 | 0.0044 | 0.0038 | 0.0098 | 0.0042 | 0.0026 | 0.0022 | 0.0017 | 0.0017 | 0.0022 | 0.0118 | 0.0143 | 0.0206 | 0.0136 | 0.0135 | 0.0237 | 0.0196 | 0.0232 | 0.0284 | 0.0217 | 0.032 | 0.0201 | 0.0364 | 0.0301 | 0.0315 | 0.0173 | 0.0142 | 0.0226 | 0.0209 | 0.0242 | 0.0232 | 0.021 | 0.0158 | 0.0162 | 0.024 | 0.022 | 0.0216 | 0.0291 | 0.0285 | 0.0273 | 0.0322 | 0.0353 | 0.029 | 0.0323 | 0.0325 | 0.0297 | 0.028 | 0.0482 | 0.0225 | 0.0241 | 0.0341 | 0.0322 | 0.0426 | 0.0337 | 0.0332 | 0.0407 | 0.0396 | 0.0481 | 0.03 | 0.0427 | 0.0685 | 0.0499 | 0.0416 | 0.0378 | 0.0415 | 0.0595 | 0.0423 | 0.036 | 0.0383 | 0.0474
Barium | mg/L | 0.047 | 0.053 | 0.048 | 0.038 | 0.031 | 0.027 | 0.049 | 0.06 | 0.057 | 0.044 | 0.036 | 0.044 | 0.043 | 0.043 | 0.058 | 0.047 | 0.051 | 0.054 | 0.051 | 0.042 | 0.051 | 0.069 | 0.06 | 0.061 | 0.051 | 0.047 | 0.044 | 0.051 | 0.052 | 0.058 | 0.059 | 0.06 | 0.057 | 0.07 | 0.062 | 0.056 | 0.062 | 0.06 | 0.058 | 0.065 | 0.044 | 0.057 | 0.056 | 0.057 | 0.053 | 0.055 | 0.034 | 0.04 | 0.046 | 0.051 | 0.044 | 0.043 | 0.052 | 0.052 | 0.055 | 0.044 | 0.051 | 0.057 | 0.058 | 0.056 | 0.047 | 0.05 | 0.07 | 0.065 | 0.06 | 0.064 | 0.064 | 0.05 | 0.056 | 0.054 | 0.052 | 0.059 | 0.054 | 0.056 | 0.059 | 0.065 | 0.078 | 0.076 | 0.071 | 0.069 | 0.072 | 0.069 | 0.061 | 0.064 | 0.059 | 0.053 | 0.055 | 0.053 | 0.053 | 0.057 | 0.0545 | 0.0518 | 0.0516 | 0.0546 | 0.0562 | 0.0595 | 0.0667 | 0.0639 | 0.07 | 0.0693 | 0.0667 | 0.0621 | 0.0627 | 0.0568 | 0.055 | 0.0563 | 0.0554 | 0.0477 | 0.0581 | 0.0608 | 0.0678 | 0.0687 | 0.0652 | 0.065 | 0.0629 | 0.0552 | 0.0504 | 0.0559 | 0.0627
Beryllium | mg/L | <0.0001 | <0.0001 | <0.0001 | <0.0001 | <0.0001 | <0.0001 | <0.0001 | <0.0001 | <0.0001 | <0.00004 | <0.00004 | <0.00004 | <0.00004 | <0.00004 | <0.0001 | <0.00004 | <0.00004 | <0.00004 | 6e-05 | <0.0001 | <0.00004 | <0.00004 | <0.00004 | <0.00004 | <0.00004 | <0.00004 | <0.00004 | <0.00004 | <0.00004 | <0.00004 | <0.00004 | <0.00004 | <0.00004 | <0.0004 | <0.00004 | <0.00004 | <0.00004 | <0.00004 | <0.00004 | <0.00004 | <0.00004 | <0.00004 | <0.00004 | <0.00004 | <0.00004 | <0.00004 | <0.00004 | <0.00004 | <0.00004 | <0.00004 | <0.00004 | <0.00004 | <0.00004 | <0.00004 | <0.00004 | <0.00004 | <0.00004 | <0.00004 | <0.00004 | <0.00004 | <0.00004 | <0.00004 | <0.00004 | <0.00004 | 7e-05 | <0.00004 | <0.00004 | <0.00004 | <0.00004 | <0.00004 | <0.00004 | <0.00004 | <0.00004 | <0.00004 | <0.00004 | <0.00004 | <0.00004 | <0.0001 | <0.00004 | <0.00004 | <0.00004 | <0.00004 | <0.00004 | <0.00004 | <0.00004 | <0.00004 | <0.00004 | <0.00004 | <0.00004 | <0.00004 | <0.00010 | <0.00010 | <0.00010 | <0.00010 | <0.00010 | <0.00010 | <0.00010 | <0.00010 | <0.00010 | <0.00010 | <0.00010 | <0.00010 | <0.00010 | <0.00010 | <0.00010 | <0.00020 | <0.00010 | <0.00010 | <0.00010 | <0.00010 | <0.00010 | <0.00010 | <0.00010 | <0.00010 | <0.00010 | <0.00010 | <0.00010 | <0.00010 | <0.00010
Bismuth | mg/L | <0.0005 | <0.0005 | <0.0005 | <0.0005 | <0.0005 | <0.0005 | <0.0005 | <0.0005 | <0.0005 | <0.0001 | <0.0001 | <0.0001 | <0.0001 | <0.0001 | <0.0005 | <0.0001 | <0.0001 | <0.0001 | <0.0001 | <0.0005 | <0.0001 | <0.0001 | <0.0001 | <0.0001 | <0.001 | <0.001 | <0.001 | <0.001 | <0.001 | <0.001 | <0.001 | <0.001 | <0.001 | <0.01 | <0.001 | <0.001 | <0.001 | <0.001 | <0.001 | <0.001 | <0.001 | <0.001 | <0.001 | <0.001 | <0.001 | <0.001 | <0.001 | <0.001 | <0.001 | <0.001 | <0.001 | <0.001 | <0.001 | <0.001 | <0.001 | <0.001 | <0.001 | <0.001 | <0.001 | <0.001 | <0.001 | <0.001 | <0.001 | <0.001 | <0.001 | <0.001 | <0.001 | <0.001 | <0.001 | <0.001 | <0.001 | <0.001 | <0.001 | <0.001 | <0.001 | <0.001 | <0.001 | <0.0005 | <0.001 | <0.001 | <0.001 | <0.001 | <0.001 | <0.001 | <0.001 | <0.001 | <0.001 | <0.001 | <0.001 | <0.001 | <0.00050 | <0.00050 | <0.00050 | <0.00050 | <0.00050 | <0.00050 | <0.00050 | <0.00050 | <0.00050 | <0.00050 | <0.00050 | <0.00050 | <0.00050 | <0.00050 | <0.00050 | <0.0010 | <0.00050 | <0.00050 | <0.00050 | <0.00050 | <0.00050 | <0.00050 | <0.00050 | <0.00050 | <0.00050 | <0.00050 | <0.00050 | <0.00050 | <0.00050
Boron | mg/L | 0.066 | 0.076 | 0.075 | 0.084 | 0.083 | 0.089 | 0.086 | 0.084 | 0.083 | 0.06 | 0.056 | 0.067 | 0.071 | 0.076 | 0.087 | 0.072 | 0.077 | 0.083 | 0.06 | 0.045 | 0.046 | 0.063 | 0.076 | 0.088 | 0.081 | 0.073 | 0.071 | 0.07 | 0.06 | 0.074 | 0.062 | 0.072 | 0.081 | 0.12 | 0.074 | 0.078 | 0.074 | 0.067 | 0.069 | 0.07 | 0.036 | 0.072 | 0.051 | 0.072 | 0.071 | 0.064 | 0.052 | 0.056 | 0.042 | 0.067 | 0.064 | 0.063 | 0.058 | 0.067 | 0.072 | 0.071 | 0.056 | 0.064 | 0.066 | 0.066 | 0.059 | 0.073 | 0.075 | 0.065 | 0.061 | 0.074 | 0.079 | 0.071 | 0.086 | 0.077 | 0.09 | 0.09 | 0.074 | 0.082 | 0.071 | 0.078 | 0.082 | 0.081 | 0.071 | 0.074 | 0.078 | 0.08 | 0.07 | 0.079 | 0.073 | 0.073 | 0.084 | 0.077 | 0.091 | 0.093 | 0.091 | 0.081 | 0.056 | 0.071 | 0.066 | 0.07 | 0.075 | 0.077 | 0.074 | 0.066 | 0.068 | 0.068 | 0.068 | 0.073 | 0.077 | 0.083 | 0.076 | 0.039 | 0.063 | 0.072 | 0.068 | 0.063 | 0.06 | 0.055 | 0.053 | 0.054 | 0.058 | 0.06 | 0.059
Cadmium | mg/L | 0.00059 | 0.00043 | 0.00048 | 0.00035 | 0.00039 | 0.0004 | 0.00073 | 0.00052 | 0.00052 | 0.00045 | 0.00032 | 0.00039 | 0.00031 | 0.00038 | 0.00066 | 0.00045 | 0.00048 | 0.00037 | 0.00053 | 0.00056 | 0.00047 | 0.00045 | 0.00053 | 0.00064 | 0.00034 | 0.00037 | 0.00038 | 0.00056 | 0.0005 | 0.00061 | 0.00066 | 0.00051 | 0.00072 | 0.00042 | 0.00048 | 0.00036 | 0.00048 | 0.00035 | 0.00042 | 0.0003 | 0.00046 | 0.00024 | 0.0004 | 0.00043 | 0.00047 | 0.00038 | 0.0005 | 0.00046 | 0.0004 | 0.00035 | 0.00065 | 0.00055 | 0.00057 | 0.00041 | 0.00038 | 0.00038 | 0.00038 | 0.00046 | 0.0004 | 0.00045 | 0.00064 | 0.00066 | 0.00084 | 0.00059 | 0.00094 | 0.00088 | 0.00064 | 0.00064 | 0.00091 | 0.00059 | 0.00067 | 0.00043 | 0.00045 | 0.00034 | 0.00037 | 0.00044 | 0.00045 | 0.00041 | 0.00046 | 0.00051 | 0.00046 | 0.00038 | 0.00048 | 0.00047 | 0.00043 | 0.00028 | 0.00031 | 0.00043 | 0.00046 | 0.00042 | 0.000359 | 0.00043 | 0.000364 | 0.000368 | 0.000285 | 0.000351 | 0.000313 | 0.000396 | 0.000387 | 0.00036 | 0.000397 | 0.000378 | 0.000381 | 0.000501 | 0.000335 | 0.000362 | 0.000319 | 0.000547 | 0.00032 | 0.000229 | 0.000388 | 0.000475 | 0.000396 | 0.000407 | 0.000298 | 0.000544 | 0.000706 | 0.000803 | 0.000672
Chromium | mg/L | 0.0008 | 0.0011 | 0.001 | 0.0006 | <0.0005 | 0.0014 | -- | 0.0007 | <0.0005 | 0.0004 | 0.001 | 0.0012 | 0.0013 | 0.0016 | 0.0022 | 0.0011 | 0.0004 | 0.0005 | 0.0006 | <0.0005 | 0.0006 | 0.0006 | <0.0004 | 0.0508 | 0.0005 | 0.0011 | <0.0004 | 0.0019 | 0.0012 | 0.0013 | 0.0007 | 0.0015 | 0.0016 | <0.004 | 0.0019 | 0.0023 | 0.0019 | 0.0004 | 0.001 | 0.0012 | 0.0007 | 0.0012 | 0.0022 | 0.0011 | 0.0014 | 0.0005 | 0.0013 | 0.0018 | 0.0006 | 0.001 | <0.0004 | 0.0009 | 0.0005 | 0.0006 | 0.0008 | 0.0009 | 0.0005 | 0.002 | 0.0006 | 0.0026 | 0.0014 | 0.0006 | 0.0009 | 0.0021 | 0.0014 | 0.0028 | 0.0015 | 0.0007 | 0.0016 | 0.0021 | 0.0019 | 0.0005 | 0.0012 | 0.0024 | 0.0009 | 0.0013 | 0.0022 | 0.0007 | 0.0016 | 0.0032 | 0.0026 | 0.0019 | 0.0049 | 0.0042 | 0.0031 | 0.0026 | 0.0018 | 0.0031 | 0.0022 | 0.0044 | 0.00019 | 0.00031 | 0.00036 | 0.00036 | 0.00028 | 0.00031 | 0.00041 | 0.00031 | 0.00035 | 0.00039 | 0.00031 | 0.00036 | <0.00010 | 0.00036 | 0.00023 | <0.00020 | 0.0003 | 0.00027 | 0.00019 | 0.00041 | 0.00037 | 0.00033 | 0.00034 | 0.00037 | 0.00043 | 0.00038 | 0.00037 | 0.0004 | 0.00047
Cobalt | mg/L | 0.0117 | 0.0144 | 0.0158 | 0.0202 | 0.0145 | 0.0175 | 0.0009 | 0.0133 | 0.0147 | 0.0118 | 0.011 | 0.0135 | 0.0128 | 0.0128 | 0.0123 | 0.0102 | 0.0123 | 0.0145 | 0.0108 | 0.0091 | 0.00968 | 0.0137 | 0.015 | 0.014 | 0.0165 | 0.0133 | 0.0122 | 0.0106 | 0.0107 | 0.0136 | 0.014 | 0.0143 | 0.0132 | 0.0267 | 0.0128 | 0.0137 | 0.0128 | 0.013 | 0.0132 | 0.0134 | 0.00537 | 0.0115 | 0.0116 | 0.013 | 0.00995 | 0.0131 | 0.0103 | 0.0122 | 0.0115 | 0.0147 | 0.012 | 0.0111 | 0.0106 | 0.0107 | 0.0112 | 0.00881 | 0.0085 | 0.0096 | 0.0102 | 0.00975 | 0.00783 | 0.00895 | 0.00906 | 0.00942 | 0.00744 | 0.0122 | 0.0126 | 0.00941 | 0.00958 | 0.00892 | 0.00896 | 0.00892 | 0.00771 | 0.00813 | 0.00822 | 0.00928 | 0.00883 | 0.009 | 0.00862 | 0.00931 | 0.00926 | 0.0118 | 0.00877 | 0.00961 | 0.00942 | 0.00846 | 0.0084 | 0.00831 | 0.00837 | 0.00933 | 0.00777 | 0.00833 | 0.00602 | 0.00766 | 0.00665 | 0.0072 | 0.00902 | 0.00798 | 0.008 | 0.00825 | 0.00813 | 0.00752 | 0.00758 | 0.0077 | 0.00753 | 0.00756 | 0.00725 | 0.00479 | 0.00722 | 0.00901 | 0.00775 | 0.00762 | 0.00808 | 0.0089 | 0.00756 | 0.00884 | 0.0101 | 0.00918 | 0.00914
Copper | mg/L | 0.007 | 0.006 | 0.005 | 0.004 | 0.006 | 0.005 | 0.0129 | 0.007 | 0.006 | 0.006 | 0.003 | 0.003 | 0.002 | 0.001 | 0.002 | <0.001 | 0.002 | 0.001 | 0.003 | 0.006 | 0.006 | 0.003 | 0.006 | 0.009 | 0.004 | 0.005 | 0.004 | 0.006 | 0.006 | 0.006 | 0.004 | 0.004 | 0.002 | <0.01 | 0.001 | 0.002 | 0.001 | 0.001 | 0.001 | 0.002 | 0.009 | 0.003 | 0.004 | 0.004 | 0.006 | 0.005 | 0.008 | 0.006 | 0.002 | 0.002 | 0.002 | 0.002 | 0.001 | 0.001 | 0.001 | 0.003 | 0.004 | 0.004 | 0.004 | 0.004 | 0.008 | 0.006 | 0.009 | 0.006 | 0.004 | 0.006 | 0.004 | 0.003 | 0.004 | 0.002 | 0.004 | 0.003 | 0.003 | 0.002 | 0.003 | 0.003 | 0.003 | 0.005 | 0.003 | 0.004 | 0.004 | 0.003 | 0.002 | 0.003 | 0.003 | <0.001 | 0.002 | 0.002 | 0.002 | 0.002 | 0.00174 | 0.00169 | 0.00455 | 0.00254 | 0.00196 | 0.00247 | 0.00172 | 0.00308 | 0.00293 | 0.00278 | 0.00273 | 0.00189 | 0.00186 | 0.0017 | 0.00149 | 0.00218 | 0.00145 | 0.00593 | 0.00128 | 0.00117 | 0.00158 | 0.00194 | 0.00231 | 0.00244 | 0.00115 | 0.00185 | 0.00172 | 0.00176 | 0.00125
Iron | mg/L | 0.18 | 0.07 | 0.05 | 0.1 | 0.05 | 0.04 | 0.01 | 0.07 | 0.06 | 0.059 | 0.56 | 1.35 | 2.9 | 3.65 | 3.5 | 0.206 | <0.010 | 1.7 | 0.965 | 0.18 | 0.027 | 0.023 | 0.031 | 0.361 | 0.162 | 0.32 | 0.06 | 3.71 | 0.06 | 1.08 | 0.15 | 2.59 | 1.8 | <0.1 | 2.92 | 1.02 | 2.92 | 0.72 | 0.76 | 0.06 | 0.06 | 0.05 | 0.06 | 0.05 | 0.13 | 0.07 | 0.11 | 0.085 | 0.088 | 4.57 | 2.69 | 1.9 | 7.28 | 3.2 | 4.19 | 0.113 | 0.082 | 0.105 | 0.094 | 4.64 | 0.038 | 5 | 2.4 | 3.91 | 6.5 | 5.93 | 7.02 | 10.4 | 8.58 | 11.4 | 8.19 | 10 | 9.18 | 9.41 | 5.82 | 4.35 | 6.14 | 5.25 | 5.66 | 5.63 | 5.43 | 3.64 | 2.75 | 6.9 | 6.22 | 4.78 | 7.8 | 8 | 8.05 | 8.7 | 11.4 | 10.4 | 8.82 | 9.43 | 7.61 | 5.89 | 11.2 | 4.71 | 4.65 | 7.06 | 6.99 | 8.63 | 6.74 | 7.81 | 8.84 | 12.6 | 12.9 | 8.17 | 7.63 | 12.1 | 8.58 | 6.36 | 8.36 | 9.63 | 14.4 | 11.3 | 11.1 | 13.2 | 19.8
Lead | mg/L | <0.0001 | <0.0001 | 0.0001 | <0.0001 | <0.0001 | <0.0001 | 0.1 | <0.0001 | <0.0001 | <0.0001 | 0.0002 | <0.0001 | <0.0001 | <0.0001 | <0.0001 | <0.0001 | <0.0001 | <0.0001 | <0.0001 | <0.0001 | <0.0001 | <0.0001 | <0.0001 | <0.0001 | <0.0001 | <0.0001 | <0.0001 | 0.0002 | <0.0001 | <0.0001 | <0.0001 | <0.0001 | <0.0001 | <0.001 | <0.0001 | <0.0001 | <0.0001 | <0.0001 | <0.0001 | <0.0001 | <0.0001 | <0.0001 | <0.0001 | <0.0001 | <0.0001 | <0.0001 | <0.0001 | <0.0001 | <0.0001 | <0.0001 | <0.0001 | <0.0001 | <0.0001 | <0.0001 | <0.0001 | <0.0001 | <0.0001 | <0.0001 | <0.0001 | <0.0001 | <0.0001 | <0.0001 | <0.0001 | <0.0001 | <0.0001 | <0.0001 | <0.0001 | <0.0001 | <0.0001 | <0.0001 | <0.0001 | <0.0001 | <0.0001 | <0.0001 | <0.0001 | <0.0001 | <0.0001 | <0.0001 | <0.0001 | <0.0001 | <0.0001 | <0.0001 | <0.0001 | <0.0001 | <0.0001 | <0.0001 | <0.0001 | <0.0001 | <0.0001 | <0.0001 | <0.000050 | <0.000050 | 9.3e-05 | <0.000050 | <0.000050 | <0.000050 | <0.000050 | <0.000050 | <0.000050 | <0.000050 | <0.000050 | <0.000050 | <0.000050 | <0.000050 | <0.000050 | <0.00010 | <0.000050 | 0.000215 | <0.000050 | <0.000050 | <0.000050 | <0.000050 | <0.000050 | <0.000050 | <0.000050 | <0.000050 | <0.000050 | <0.000050 | <0.000050
Lithium | mg/L | 0.001 | 0.001 | 0.001 | 0.001 | 0.001 | 0.002 | <0.0001 | 0.001 | 0.001 | <0.001 | 0.001 | 0.001 | 0.001 | 0.001 | 0.001 | <0.001 | 0.001 | 0.001 | 0.001 | <0.001 | <0.001 | 0.001 | 0.001 | 0.001 | 0.001 | <0.001 | <0.001 | 0.001 | <0.001 | <0.001 | <0.001 | 0.001 | 0.001 | <0.01 | 0.001 | <0.001 | 0.001 | 0.001 | 0.001 | <0.001 | <0.001 | 0.001 | <0.001 | <0.001 | 0.001 | 0.001 | <0.001 | <0.001 | <0.001 | <0.001 | 0.001 | 0.001 | <0.001 | 0.001 | <0.001 | <0.001 | <0.001 | 0.001 | <0.001 | <0.001 | <0.001 | 0.001 | 0.001 | <0.001 | 0.001 | <0.001 | 0.001 | 0.001 | <0.001 | <0.001 | 0.001 | <0.001 | <0.001 | <0.001 | <0.001 | <0.001 | <0.001 | <0.001 | <0.001 | <0.001 | <0.001 | <0.001 | <0.001 | <0.001 | 0.001 | 0.001 | <0.001 | <0.001 | <0.001 | 0.001 | <0.00050 | 0.00083 | 0.00052 | 0.00054 | <0.00050 | <0.00050 | <0.00050 | <0.00050 | 0.00051 | <0.00050 | 0.00052 | 0.00092 | 0.00101 | 0.00085 | 0.00061 | <0.0010 | 0.00054 | <0.00050 | 0.00104 | 0.00109 | 0.00067 | 0.00086 | 0.00082 | 0.00092 | <0.00050 | 0.00056 | 0.0013 | 0.00094 | 0.00075
Magnesium | [72 empty] | 35.3 | 35.7 | 36.2 | 31 | 41 | 40.1 | 37.4 | 43.8 | 44.2 | 39.8 | 36.3 | 41.8 | 46.8 | 44.5 | 47.3 | 45.4 | 48.7 | 47.8 | 51.7 | 55.8 | 48.9 | 38.1 | 42 | 41 | 47 | 50.3 | 53.3 | 53.6 | 52.8 | 65.8 | 72.2 | 71.6 | 67.1 | 65.6 | 66.2 | 63.8 | 29.5 | 52.2 | 60.5 | 63.1 | 62.1 | 60.6 | 60.9 | 67.8 | 62.1 | 64.4 | 65.3 | 65.2
Manganese | mg/L | 6.27 | 7.44 | 7.94 | 9.86 | 7.88 | 8.34 | 6.49 | 7.68 | 8.99 | 7.66 | 7.91 | 7.67 | 8.54 | 8.6 | 8.76 | 7.78 | 9.33 | 8.86 | 7.22 | 4.91 | 5.17 | 7.98 | 7.53 | 6.72 | 7.52 | 6.88 | 6.52 | 6.12 | 5.86 | 7.11 | 8.2 | 8.14 | 8.668 | 13 | 8.84 | 7.079 | 8.84 | 7.96 |  |  | 3.81 | 6.61 |  |  |  |  | 2 | 6.14 | 5.96 | 6.63 | 7.08 | 7.06 | 7.61 | 7.65 | 7.97 | 5.42 | 5.15 | 5.16 | 5.53 | 5.69 | 0.995 | 5.2 | 5.25 | 5.98 | 6.45 | 6.83 | 7.39 | 6.04 | 6.38 | 6.46 | 5.64 | 4.88 | 4.94 | 5.14 | 4.87 | 5.68 | 5.24 | 5.03 | 5.37 | 5.78 | 5.24 | 5.15 | 5.59 | 6.13 | 5.93 | 5.62 | 5.9 | 5.92 | 5.86 | 5.99 | 5.93 | 6.06 | 4.14 | 5.35 | 5.05 | 5.44 | 6.62 | 5.15 | 5.5 | 5.95 | 5.68 | 5.89 | 6.34 | 6.18 | 6.53 | 6.58 | 6.56 | 3.59 | 6.38 | 7.19 | 6.26 | 6.69 | 7.3 | 7.5 | 8.61 | 9.47 | 8.53 | 8.78 | 7.84
Mercury | [91 empty] | <0.000010 | <0.000010 | <0.000010 | <0.000010 | <0.000010 | <0.000010 | <0.000010 | <0.000010 | <0.000010 | <0.000010 | <0.000010 | <0.000010 | <0.000010 | <0.000010 | <0.000010 | <0.000010 | <0.000010 | <0.000010 | <0.000010 | <0.000010 | <0.000010 | <0.000010 | <0.000010 | <0.000010 | <0.000010 | <0.000010 | <0.000010 | <0.000010 | <0.000010
Molybdenum | mg/L | 0.001 | 0.001 | 0.001 | 0.002 | 0.001 | 0.001 | 0.002 | 0.002 | 0.002 | 0.00139 | 0.00099 | 0.00127 | 0.00132 | 0.0012 | 0.001 | 0.00107 | 0.00117 | 0.00103 | 0.00106 | <0.001 | 0.00089 | 0.00112 | 0.00106 | 0.0012 | 0.0011 | 0.0013 | 0.0011 | 0.0012 | 0.0011 | 0.0012 | 0.001 | 0.001 | 0.0011 | 0.001 | 0.0011 | 0.0011 | 0.0011 | 0.001 | 0.0012 | 0.0012 | 0.0007 | 0.001 | 6.68 | 0.0011 | 0.0009 | 0.0011 | 0.001 | 0.001 | 0.0007 | 0.0011 | 0.0012 | 0.0009 | 0.0007 | 0.0009 | 0.001 | 0.0009 | 0.0008 | 0.0008 | 0.0008 | 0.0009 | 0.0008 | 0.0009 | 0.001 | 0.0009 | 0.0009 | 0.0008 | 0.0011 | 0.0009 | 0.0011 | 0.001 | 0.001 | 0.001 | 0.0008 | 0.0007 | 0.0008 | 0.0005 | 0.0005 | <0.001 | 0.0009 | 0.0008 | 0.00101 | 0.00087 | 0.00091 | 0.00083 | 0.00049 | 0.00095 | 0.00067 | 0.00101 | 0.00098 | 0.00159 | 0.00109 | 0.001 | 0.000975 | 0.00101 | 0.00092 | 0.000919 | 0.00109 | 0.000908 | 0.000991 | 0.000919 | 0.000991 | 0.00103 | 0.000999 | 0.000956 | 0.00096 | 0.00104 | 0.00101 | 0.000728 | 0.000917 | 0.001 | 0.000874 | 0.000912 | 0.000856 | 0.000782 | 0.000963 | 0.000922 | 0.00103 | 0.00116 | 0.00106
Nickel | mg/L | 0.0024 | 0.001 | <0.0005 | <0.0005 | 0.003 | 0.0051 | 0.0049 | 0.0018 | 0.0043 | 0.006 | 0.004 | 0.005 | 0.004 | 0.004 | 0.0042 | 0.003 | 0.004 | 0.004 | 0.004 | 0.002 | 0.004 | 0.005 | 0.006 | 0.005 | 0.006 | 0.006 | 0.005 | 0.005 | 0.005 | 0.007 | 0.01 | 0.01 | 0.008 | 0.01 | 0.006 | 0.007 | 0.006 | 0.006 | 0.005 | 0.005 | 0.004 | 0.004 | 0.001 | 0.005 | 0.004 | 0.007 | 0.005 | 0.006 | 0.004 | 0.006 | 0.005 | 0.005 | 0.005 | 0.005 | 0.004 | 0.004 | 0.004 | 0.005 | 0.006 | 0.006 | 0.004 | 0.005 | 0.005 | 0.005 | <0.001 | 0.006 | 0.008 | 0.008 | 0.004 | 0.004 | 0.004 | 0.005 | 0.004 | 0.004 | 0.004 | 0.005 | 0.004 | 0.0012 | 0.006 | 0.005 | 0.005 | 0.007 | 0.005 | 0.006 | 0.008 | 0.004 | 0.004 | 0.006 | 0.006 | 0.005 | 0.00228 | 0.00233 | 0.00202 | 0.00233 | 0.00203 | 0.00223 | 0.0024 | 0.00243 | 0.00271 | 0.00279 | 0.00283 | 0.00263 | 0.00289 | 0.00264 | 0.00263 | 0.0027 | 0.00258 | 0.00206 | 0.0023 | 0.00259 | 0.00251 | 0.00288 | 0.00307 | 0.00313 | 0.00302 | 0.0038 | 0.00471 | 0.00438 | 0.00364
Phosphorus | mg/L | -- | -- | -- | -- | -- | -- | -- | -- | -- | 0.01 | <0.01 | 0.02 | 0.01 | <0.01 | -- | <0.01 | <0.01 | <0.1 | 0.02 |  | <0.01 | 0.02 | <0.01 | <0.01 | <0.01 | <0.01 | 0.01 | 0.02 | 0.01 | 0.2 | <0.01 | <0.01 | <0.01 | <0.01 | <0.01 | <0.01 | <0.01 | <0.01 | <0.01 | <0.01 | <0.01 | <0.01 | <0.01 | <0.01 | <0.01 | 0.01 | <0.01 | <0.01 | 0.01 | 0.02 | 0.02 | <0.01 | <0.01 | <0.01 | <0.01 | <0.01 | 0.01 | <0.01 | <0.01 | <0.01 | <0.01 | <0.01 | <0.01 | <0.01 | 0.01 | <0.01 | <0.1 | 0.01 | 0.02 | <0.01 | <0.01 | <0.01 | 0.01 | 0.01 | <0.01 | 0.01 | <0.05 | <0.05 | [12 empty] | <0.050 | <0.050 | <0.050 | <0.050 | <0.050 | <0.050 | <0.050 | <0.050 | <0.050 | <0.050 | <0.050 | <0.050 | <0.050 | <0.050 | <0.050 | <0.050 | <0.050 | <0.050 | <0.050 | <0.050 | <0.050 | <0.050 | <0.050 | <0.050 | <0.050 | <0.050 | <0.050 | <0.050 | <0.050
Potassium | [72 empty] | 5.2 | 5.3 | 5.7 | 4.7 | 6.7 | 5.9 | 5.9 | 6.3 | 6.5 | 6.2 | 5.8 | 6 | 6.8 | 6.2 | 6.4 | 6 | 5.5 | 5.4 | 7 | 6.91 | 7.36 | 5.3 | 6.36 | 5.7 | 6.19 | 8.18 | 6.93 | 6.86 | 6.78 | 6.78 | 6.93 | 6.7 | 6.72 | 6.47 | 7.12 | 6.62 | 4.24 | 6.09 | 8.05 | 6.83 | 6.34 | 6.49 | 6.63 | 6.89 | 6.15 | 6.68 | 6.64 | 7.28
Selenium | mg/L | 0.0003 | 0.0005 | 0.0002 | 0.0003 | 0.0004 | 0.0005 | 0.0003 | <0.0002 | <0.0002 | <0.0006 | <0.0006 | <0.0006 | <0.0006 | <0.0006 | 0.0003 | <0.0006 | <0.0006 | <0.0006 | <0.0006 | <0.0002 | <0.0006 | <0.0006 | <0.0006 | <0.0006 | <0.0006 | <0.0006 | <0.0006 | <0.0006 | <0.0006 | <0.0006 | <0.0006 | <0.0006 | 0.0006 | <0.006 | <0.0006 | <0.0006 | <0.0006 | <0.0006 | <0.0006 | <0.0006 | <0.0006 | <0.0006 | 0.005 | <0.0006 | <0.0006 | <0.0006 | <0.0006 | <0.0006 | <0.0006 | <0.0006 | <0.0006 | <0.0006 | <0.0006 | <0.0006 | <0.0006 | <0.0006 | <0.0006 | <0.0006 | <0.0006 | <0.0006 | 0.001 | <0.0006 | <0.0006 | <0.0006 | <0.0006 | <0.0006 | 0.0006 | <0.0006 | <0.0006 | <0.0006 | 0.0009 | <0.0006 | <0.0006 | <0.0006 | <0.0006 | <0.0006 | <0.0006 | 0.0006 | <0.0006 | <0.0006 | 0.0006 | <0.0006 | <0.0006 | <0.0006 | <0.0006 | <0.0006 | <0.0006 | 0.0007 | 0.0008 | <0.0006 | 0.00026 | 0.00017 | 0.00021 | 0.00018 | 0.00021 | 0.0002 | 0.00024 | 0.0002 | 0.00022 | 0.00024 | 0.00027 | 0.00022 | 0.00021 | 0.00021 | 0.00024 | 0.00021 | 0.00022 | 0.00014 | 0.00015 | 0.00017 | 0.00016 | 0.00019 | 0.00016 | 0.00022 | 0.00027 | 0.00027 | 0.00021 | 0.00022 | 0.00024
Silicon | mg/L | 5.21 | 5.98 | 6.08 | 6.45 | 6.17 | 6.04 | 5.85 | 6.11 | 6.21 | 5.7 | 6.09 | 6.12 | 6.09 | 6.6 | 6.49 | 5.2 | 1.72 | 6.3 | 5.39 | 4.43 | 4.46 | 5.43 | 5.42 | 5.1 | 5.67 | 5.8 | 5.73 | 5.78 | 5.44 | 5.69 | 6.13 | 6.36 | 6.22 | 7.97 | 6.14 | 5.04 | 6.14 | 5.43 | 6.48 | 6.09 | 3.52 | 4.76 | 5.71 | 5.32 | 5.13 | 6.07 | 5.81 | 5.45 | 5.57 | 5.94 | 4.69 | 5.77 | 6.44 | 5.72 | 6.47 | 5.34 | 4.98 | 5.53 | 5.83 | 6.08 | 1.8 | 5.78 | 5.49 | 5.92 | 5.77 | 5.44 | 5.9 | 3.52 | 4.6 | 6.01 | 5.51 | 5.25 | 5.95 | 5.71 | 4.9 | 5.82 | 5.77 | 6.02 | 5.89 | 5.89 | 5.55 | 5.33 | 5.65 | 6.41 | 6.36 | 6.32 | 6.3 | 6.81 | 6.3 | 6.32 | 7.07 | 6.99 | 5.49 | 6.02 | 5.94 | 6.51 | 6.91 | 6.34 | 6.11 | 6.38 | 6.89 | 7.17 | 6.71 | 6.92 | 6.76 | 7.31 | 7.59 | 4.38 | 6.64 | 7.59 | 7.26 | 7.04 | 7.35 | 6.87 | 7.74 | 7.27 | 7.59 | 7.68 | 8.47
Silver | mg/L | <0.00001 | <0.00001 | <0.00001 | <0.00001 | <0.00001 | <0.00001 | <0.00001 | <0.00001 | <0.00001 | <0.00001 | <0.00001 | <0.00001 | <0.00001 | <0.00001 | <0.00001 | <0.00001 | <0.00001 | <0.00001 | <0.00001 | <0.00001 | <0.00001 | <0.00001 | <0.00001 | <0.00001 | <0.00001 | <0.00001 | <0.00001 | <0.00001 | <0.00001 | <0.00001 | <0.00001 | <0.00001 | <0.00001 | <0.0001 | <0.00001 | <0.00001 | <0.00001 | <0.00001 | <0.00001 | <0.00001 | 1e-05 | <0.00001 | <0.0006 | <0.00001 | <0.00001 | <0.00001 | <0.00001 | <0.00001 | <0.00001 | <0.00001 | <0.00001 | <0.00001 | <0.00001 | <0.00001 | <0.00001 | <0.00001 | <0.00001 | <0.00001 | <0.00001 | <0.00001 | 1e-05 | <0.00001 | <0.00001 | <0.00001 | <0.00001 | <0.00001 | <0.00001 | <0.00001 | <0.00001 | <0.00001 | <0.00001 | <0.00001 | <0.00001 | <0.00001 | <0.00001 | <0.00001 | <0.00001 | <0.00001 | <0.00001 | <0.00001 | <0.00001 | <0.00001 | <0.00001 | <0.00001 | <0.00001 | 1e-05 | <0.00001 | 1e-05 | 1e-05 | <0.00001 | <0.000010 | <0.000010 | 1.5e-05 | <0.000010 | 2.3e-05 | 2.5e-05 | <0.000010 | <0.000010 | <0.000010 | <0.000010 | <0.000010 | 1e-05 | 1.5e-05 | 1.3e-05 | 1.2e-05 | <0.000020 | 1.1e-05 | 1.8e-05 | <0.000010 | <0.000010 | <0.000010 | <0.000010 | <0.000010 | <0.000010 | <0.000010 | <0.000010 | <0.000010 | 1e-05 | <0.000010
Strontium | mg/L | 0.62 | 0.787 | 0.801 | 0.905 | 0.762 | 0.806 | 0.669 | 0.729 | 0.882 | 0.734 | 0.661 | 0.783 | 0.78 | 0.805 | 0.871 | 0.727 | 0.74 | 0.815 | 0.704 | 0.484 | 0.557 | 0.786 | 0.812 | 0.724 | 0.785 | 0.717 | 0.628 | 0.65 | 0.652 | 0.776 | 0.821 | 0.874 | 0.911 | 1.18 | 0.882 | 0.879 | 0.882 | 0.9 | 0.88 | 0.831 | 0.416 | 0.771 | <0.00001 | 0.816 | 0.685 | 0.781 | 0.601 | 0.682 | 0.676 | 0.805 | 0.813 | 0.785 | 0.867 | 0.854 | 0.85 | 0.665 | 0.596 | 0.715 | 0.723 | 0.682 | 0.557 | 0.695 | 0.703 | 0.638 | 0.683 | 0.808 | 0.98 | 0.79 | 0.8 | 0.831 | 0.805 | 0.789 | 0.706 | 0.725 | 0.652 | 0.807 | 0.801 | 0.736 | 0.792 | 0.814 | 0.813 | 0.777 | 0.808 | 0.773 | 0.79 | 0.782 | 0.835 | 0.807 | 0.875 | 0.911 | 0.762 | 0.732 | 0.585 | 0.663 | 0.629 | 0.681 | 0.769 | 0.773 | 0.819 | 0.791 | 0.817 | 0.865 | 0.851 | 0.821 | 0.836 | 0.835 | 0.822 | 0.447 | 0.811 | 0.864 | 0.868 | 0.845 | 0.837 | 0.769 | 0.809 | 0.8 | 0.739 | 0.821 | 0.85
Sulphur |  | -- | -- | -- | -- | -- | -- | -- | -- | -- | -- | -- | -- | -- | -- | -- | -- | -- | -- | -- | -- | -- | -- | -- | -- | -- | -- | -- | -- | -- | -- | -- | -- | -- | -- | -- | -- | -- | -- | -- | -- | -- | -- | -- | -- | -- | -- | -- | -- | -- | -- | -- | -- | -- | -- | -- | -- | -- | -- | -- | -- | -- | -- | -- | -- | -- | -- | -- | -- | -- | -- | -- | 171 | 169 | 184 | 179 | 193 | 193 | 197 | 213 | 204 | 189 | 192 | 223 | 209 | 204 | 232 | 228 | 224 | 238 | 244 | 242 | 228 | 167 | 199 | 192 | 213 | 249 | 239 | 243 | 253 | 265 | 274 | 272 | 273 | 274 | 276 | 265 | 139 | 232 | 283 | 251 | 261 | 263 | 272 | 263 | 249 | 262 | 256 | 268
Thallium | mg/L | <0.00005 | <0.00005 | <0.00005 | <0.00005 | <0.00005 | <0.00005 | <0.00005 | <0.00005 | <0.00005 | 3e-05 | 1e-05 | <0.00001 | <0.00001 | 1e-05 | <0.00005 | <0.00001 | <0.00001 | <0.00001 | 3e-05 | <0.00005 | 1e-05 | 2e-05 | 2e-05 | 2e-05 | <0.00001 | <0.00001 | <0.00001 | <0.00001 | 1e-05 | 1e-05 | <0.00001 | 1e-05 | 1e-05 | <0.0001 | 1e-05 | <0.00001 | 1e-05 | <0.00001 | <0.00001 | 1e-05 | 2e-05 | 1e-05 | 198 | 2e-05 | 2e-05 | 1e-05 | 1e-05 | <0.00001 | 1e-05 | 1e-05 | <0.00001 | <0.00001 | <0.00001 | <0.00001 | <0.00001 | <0.00001 | 1e-05 | 2e-05 | 1e-05 | <0.00001 | 1e-05 | <0.00001 | <0.00001 | 1e-05 | 1e-05 | 1e-05 | 1e-05 | 3e-05 | <0.00001 | 1e-05 | 2e-05 | 1e-05 | <0.00001 | 1e-05 | <0.00001 | 1e-05 | <0.00001 | <0.00005 | 1e-05 | <0.00001 | <0.00001 | <0.00001 | 1e-05 | <0.00001 | 1e-05 | 1e-05 | <0.00001 | <0.00001 | <0.00001 | <0.00001 | <0.000010 | <0.000010 | <0.000010 | <0.000010 | <0.000010 | <0.000010 | 1.8e-05 | 1.9e-05 | 1.3e-05 | 1e-05 | 1e-05 | <0.000010 | <0.000010 | <0.000010 | <0.000010 | <0.000020 | <0.000010 | <0.000010 | <0.000010 | <0.000010 | <0.000010 | <0.000010 | <0.000010 | 1e-05 | <0.000010 | <0.000010 | <0.000010 | 1.1e-05 | <0.000010
Thorium |  | -- | -- | -- | -- | -- | -- | -- | -- | -- | -- | -- | -- | -- | -- | -- | -- | -- | -- | -- | -- | -- | -- | -- | -- | -- | -- | -- | -- | -- | -- | -- | -- | -- | -- | -- | -- | -- | -- | -- | -- | -- | -- | -- | -- | -- | -- | -- | -- | -- | -- | -- | -- | -- | -- | -- | -- | -- | -- | -- | -- | -- | -- | -- | -- | -- | -- | -- | -- | -- | -- | -- | <0.0004 | <0.0004 | <0.0004 | <0.0004 | <0.0004 | <0.0004 | -- | <0.0004 | <0.0004 | <0.0004 | <0.0004 | <0.0004 | <0.0004 | <0.0004 | <0.0004 | <0.0004 | <0.0004 | <0.0004 | <0.0004 | -- | -- | -- | -- | -- | -- | -- | -- | -- | -- | -- | -- | -- | -- | -- | -- | -- | -- | -- | -- | -- | -- | -- | -- | -- | -- | -- | -- | --
Tin | mg/L | <0.001 | <0.001 | <0.001 | <0.001 | <0.001 | <0.001 | <0.001 | <0.001 | <0.001 | <0.0001 | <0.0001 | <0.0001 | <0.0001 | <0.0001 | <0.001 | <0.0001 | <0.0001 | <0.0001 | <0.0001 | <0.001 | <0.0001 | <0.0001 | <0.0001 | <0.0001 | <0.0001 | <0.0001 | <0.0001 | <0.0001 | <0.0001 | 0.0001 | <0.0001 | <0.0001 | <0.0001 | <0.001 | <0.0001 | <0.0001 | <0.0001 | 0.0005 | <0.0001 | <0.0001 | <0.0001 | <0.0001 | <0.0004 | <0.0001 | <0.0001 | <0.0001 | <0.0001 | <0.0001 | <0.0001 | <0.0001 | <0.0001 | <0.0001 | <0.0001 | <0.0001 | <0.0001 | <0.0001 | <0.0001 | <0.0001 | <0.0001 | <0.0001 | <0.0001 | <0.0001 | <0.0001 | <0.0001 | 0.0008 | <0.0001 | <0.0001 | <0.0001 | <0.0001 | <0.0001 | <0.0001 | <0.0001 | <0.0001 | <0.0001 | <0.0001 | <0.0001 | <0.0001 | <0.001 | <0.0001 | <0.0001 | <0.0001 | <0.0001 | <0.0001 | <0.0001 | <0.0001 | <0.0001 | <0.0001 | <0.0001 | <0.0001 | <0.0001 | <0.00010 | <0.00010 | <0.00010 | <0.00010 | <0.00010 | <0.00010 | <0.00010 | <0.00010 | <0.00010 | <0.00010 | <0.00010 | <0.00010 | <0.00010 | <0.00010 | <0.00010 | <0.00020 | <0.00010 | <0.00010 | <0.00010 | <0.00010 | <0.00010 | <0.00010 | <0.00010 | <0.00010 | <0.00010 | <0.00010 | <0.00010 | <0.00010 | <0.00010
Titanium | mg/L | 0.0046 | 0.0263 | 0.0053 | 0.0062 | 0.0198 | 0.0223 | 0.0116 | 0.0174 | 0.0103 | 0.0014 | 0.0007 | 0.0008 | 0.0016 | 0.0008 | 0.0163 | 0.0008 | 0.0008 | 0.001 | 0.0011 | 0.0047 | 0.0048 | 0.0012 | 0.0012 | 0.0009 | 0.0011 | 0.0011 | 0.0008 | 0.0011 | 0.0008 | 0.0018 | 0.0015 | 0.0014 | 0.0015 | <0.004 | 0.0012 | 0.0013 | 0.0012 | 0.0011 | 0.001 | 0.001 | 0.0006 | 0.0008 | <0.0001 | 0.0009 | 0.0009 | 0.0013 | 0.001 | 0.0014 | 0.0006 | 0.0058 | 0.0053 | 0.0042 | 0.0052 | 0.0047 | 0.0066 | 0.0061 | 0.0076 | 0.0086 | 0.012 | 0.0099 | 0.0064 | 0.0077 | 0.008 | 0.0059 | 0.0102 | 0.0076 | 0.0128 | 0.0178 | 0.0065 | 0.0096 | 0.006 | 0.006 | 0.0044 | 0.0037 | 0.0066 | 0.006 | 0.0055 | 0.0067 | 0.0056 | 0.0066 | 0.0077 | 0.0075 | 0.0065 | 0.0074 | 0.0106 | 0.0071 | 0.0058 | 0.0088 | 0.0077 | 0.0083 | <0.010 | <0.010 | <0.010 | <0.010 | <0.010 | <0.010 | <0.010 | <0.010 | <0.010 | <0.010 | <0.010 | <0.010 | <0.010 | <0.010 | <0.010 | <0.020 | <0.010 | <0.010 | <0.010 | <0.010 | <0.010 | <0.010 | <0.010 | <0.010 | <0.010 | <0.010 | <0.010 | <0.010 | <0.010
Uranium | mg/L | 0.0021 | 0.0025 | 0.0024 | 0.0025 | 0.0028 | 0.0025 | 0.0025 | 0.0027 | 0.0024 | 0.0024 | 0.0017 | 0.002 | 0.002 | 0.0021 | 0.0024 | 0.0016 | 0.0017 | 0.0022 | 0.0017 | 0.0014 | 0.0018 | 0.0021 | 0.0022 | 0.002 | 0.0024 | 0.0022 | 0.0019 | 0.0024 | 0.0024 | 0.0023 | 0.0026 | 0.0023 | 0.0028 | <0.004 | 0.0023 | 0.0021 | 0.0023 | 0.0024 | 0.0022 | 0.0025 | 0.0015 | 0.0022 | 0.0009 | 0.0022 | 0.0021 | 0.0023 | 0.0019 | 0.002 | 0.003 | 0.0023 | 0.0022 | 0.0019 | 0.0022 | 0.0022 | 0.002 | 0.0017 | 0.0015 | 0.002 | 0.0021 | 0.0017 | 0.0015 | 0.0022 | 0.002 | 0.0021 | 0.0022 | 0.0022 | 0.0022 | 0.0018 | 0.0021 | 0.0022 | 0.0021 | 0.0024 | 0.0022 | 0.0021 | 0.0018 | 0.0024 | 0.0027 | 0.0026 | 0.0031 | 0.0031 | 0.0026 | 0.0027 | 0.0027 | 0.0027 | 0.0028 | 0.0028 | 0.0024 | 0.0024 | 0.0024 | 0.003 | 0.00276 | 0.00232 | 0.00205 | 0.00197 | 0.00183 | 0.00222 | 0.00189 | 0.00276 | 0.00316 | 0.00316 | 0.00351 | 0.00371 | 0.0035 | 0.00279 | 0.0026 | 0.00268 | 0.00226 | 0.00114 | 0.00174 | 0.00172 | 0.00227 | 0.0022 | 0.00202 | 0.00201 | 0.00185 | 0.00228 | 0.00208 | 0.00206 | 0.0017
Vanadium | mg/L | 0.0016 | 0.0015 | 0.0022 | 0.0011 | 0.0007 | 0.0032 | 0.0018 | 0.0012 | 0.0006 | 0.00035 | 0.00057 | 0.00077 | 0.00082 | 0.00088 | 0.0037 | 0.00047 | 0.00046 | 0.00056 | 0.00054 | 0.0006 | 0.00036 | 0.00044 | 0.00035 | 0.00046 | 0.0006 | 0.0006 | 0.0004 | 0.0012 | 0.0005 | 0.0007 | 0.0005 | 0.0008 | 0.0008 | <0.001 | 0.0009 | 0.001 | 0.0009 | 0.0004 | 0.0007 | 0.0007 | 0.0003 | 0.0006 | 0.0023 | 0.0006 | 0.0006 | 0.0005 | 0.0006 | 0.0009 | 0.0005 | 0.001 | 0.0006 | 0.0007 | 0.0007 | 0.0006 | 0.0007 | 0.0006 | 0.0004 | 0.0008 | 0.0004 | 0.0014 | 0.0011 | 0.001 | 0.0018 | 0.0013 | 0.0014 | 0.0018 | 0.0014 | 0.0014 | 0.0011 | 0.0017 | 0.0014 | 0.0013 | 0.0012 | 0.0016 | 0.0009 | 0.0008 | 0.0013 | 0.002 | 0.0013 | 0.0017 | 0.00163 | 0.00113 | 0.00193 | 0.00204 | 0.00184 | 0.00141 | 0.00131 | 0.00163 | 0.00142 | 0.00214 | 0.0011 | <0.0010 | 0.001 | 0.0011 | 0.0011 | 0.001 | 0.0018 | <0.0010 | <0.0010 | 0.0012 | 0.0011 | 0.0015 | 0.0011 | 0.0013 | 0.0012 | <0.0020 | 0.0014 | 0.0011 | 0.0012 | 0.002 | 0.0014 | 0.0012 | 0.0013 | 0.0016 | 0.0019 | 0.0016 | 0.0014 | 0.0015 | 0.0017
Zinc | mg/L | 0.017 | 0.01 | 0.01 | 0.011 | 0.007 | 0.007 | 0.019 | 0.011 | 0.013 | 0.006 | 0.007 | 0.008 | 0.007 | 0.007 | 0.011 | 0.006 | 0.005 | 0.005 | 0.009 | 0.015 | 0.008 | 0.006 | 0.004 | 0.009 | 0.005 | 0.005 | 0.005 | 0.006 | 0.005 | 0.008 | 0.008 | 0.009 | 0.01 | 0.03 | 0.007 | 0.011 | 0.007 | 0.008 | 0.008 | 0.006 | 0.007 | 0.006 | 0.0009 | 0.006 | 0.009 | 0.004 | 0.009 | 0.005 | 0.005 | 0.007 | 0.009 | 0.005 | 0.006 | 0.008 | 0.008 | 0.03 | 0.008 | 0.008 | 0.006 | 0.007 | 0.01 | 0.01 | 0.023 | 0.01 | 0.011 | 0.012 | 0.015 | 0.009 | 0.007 | 0.007 | 0.011 | 0.008 | 0.007 | 0.008 | 0.01 | 0.009 | 0.008 | 0.009 | 0.005 | 0.004 | 0.007 | 0.008 | 0.011 | 0.008 | 0.007 | 0.005 | 0.005 | 0.006 | 0.008 | 0.014 | 0.0086 | 0.0079 | 0.0116 | 0.0084 | 0.0086 | 0.0067 | 0.0087 | 0.0059 | 0.0063 | 0.0066 | 0.0089 | 0.0065 | 0.0079 | 0.0061 | 0.0074 | 0.0096 | 0.0126 | 0.0184 | 0.007 | 0.0066 | 0.0064 | 0.0079 | 0.0084 | 0.0108 | 0.0115 | 0.0211 | 0.0773 | 0.085 | 0.05
Zirconium |  | -- | -- | -- | -- | -- | -- | -- | -- | -- | -- | -- | -- | -- | -- | -- | -- | -- | -- | -- | -- | -- | -- | -- | -- | -- | -- | -- | -- | -- | -- | -- | -- | -- | -- | -- | -- | -- | -- | -- | -- | -- | -- | -- | -- | -- | -- | -- | -- | -- | -- | -- | -- | -- | -- | -- | -- | -- | -- | -- | -- | -- | -- | -- | -- | -- | -- | -- | -- | -- | -- | -- | 0.0005 | 0.0004 | 0.0005 | 0.0004 | 0.0004 | 0.0005 | -- | 0.0004 | 0.0005 | 0.0005 | 0.00046 | 0.00045 | 0.00051 | 0.00054 | 0.00041 | 0.00048 | 0.0005 | 0.00049 | 0.00078 | -- | -- | -- | -- | -- | -- | -- | -- | -- | -- | -- | -- | -- | -- | -- | -- | -- | -- | -- | -- | -- | -- | -- | -- | -- | -- | -- | -- | --
Note:
1 -
2 -
3 -
4 -
--
bold
bold
Water quality guidelines for total ammonia for the protection of aquatic life (mg/L NH3).
pH
|  | 6 | 6.5 | 7 | 7.5 | 8.5 | 9 | 10
| Temp (oC) | 231 | 73 | 23.1 | 7.32 | 0.749 | 0.25 | 0.042
|  | 153 | 48.3 | 15.3 | 4.84 | 0.502 | 0.172 | 0.034
|  | 102 | 32.4 | 10.3 | 3.26 | 0.343 | 0.121 | 0.029
|  | 69.7 | 22 | 6.98 | 2.22 | 0.239 | 0.089 | 0.026
|  | 48 | 15.2 | 4.82 | 1.54 | 0.171 | 0.067 | 0.024
|  | 33.5 | 10.6 | 3.37 | 1.08 | 0.125 | 0.053 | 0.022
|  | 23.7 | 7.5 | 2.39 | 0.767 | 0.094 | 0.043 | 0.021

## ammonia
Table A10. Water Quality Parameters in Seepage Pond dischare (WQ-SEEP)
Sample ID | Units | SEEP | SEEP | SEEP | SEEP | SEEP | SEEP | SEEP | SEEP | SEEP | SEEP | SEEP | SEEP | SEEP | SEEP | SEEP | SEEP | SEEP | SEEP | SEEP | SEEP | SEEP | SEEP | SEEP | SEEP | SEEP | SEEP | SEEP | SEEP | SEEP | SEEP | SEEP | SEEP | SEEP | SEEP | SEEP | SEEP | SEEP | SEEP | SEEP | SEEP | SEEP | SEEP | SEEP | SEEP | SEEP | SEEP | SEEP | SEEP | SEEP | SEEP | SEEP | SEEP | SEEP | SEEP | SEEP | SEEP | SEEP | SEEP | SEEP | SEEP | SEEP | SEEP | SEEP | SEEP | SEEP | SEEP | SEEP | SEEP | SEEP | SEEP | SEEP | SEEP | SEEP | SEEP | SEEP | SEEP | SEEP | SEEP | SEEP | SEEP | SEEP | SEEP | SEEP | SEEP | SEEP | SEEP | SEEP | SEEP | SEEP | SEEP | SEEP | SEEP | SEEP | SEEP | SEEP | SEEP | SEEP | SEEP | SEEP | SEEP | SEEP | SEEP | SEEP | SEEP | SEEP | SEEP | SEEP | SEEP | SEEP | SEEP | SEEP | SEEP | SEEP
Date |  | 2008-05-22 | 2008-06-05 | 2008-06-19 | 2008-07-04 | 2008-07-31 | 2008-08-14 | 2008-09-04 | 2008-09-19 | 2008-10-02 | 2008-10-15 | 2008-10-30 | 2008-11-12 | 2008-11-26 | 2008-12-10 | 2009-01-14 | 2009-02-12 | 2009-03-18 | 2009-04-15 | 2009-04-29 | 2009-05-14 | 2009-05-28 | 2009-06-10 | 2009-06-25 | 2009-07-08 | 2009-07-23 | 2009-08-06 | 2009-08-20 | 2009-09-03 | 2009-09-17 | 2009-10-01 | 2009-10-15 | 2009-11-12 | 2009-11-26 | 2009-12-10 | 2010-01-20 | 2009-12-22 | 2010-01-20 | 2010-02-17 | 2010-03-17 | 2010-04-14 | 2010-05-19 | 2010-06-03 | 2010-06-17 | 2010-06-30 | 2010-07-29 | 2010-08-12 | 2010-08-25 | 2010-09-08 | 2010-09-22 | 2010-10-13 | 2010-11-18 | 2010-12-15 | 2011-01-13 | 2011-02-24 | 2011-03-16 | 2011-04-13 | 2011-05-12 | 2011-05-26 | 2011-06-08 | 2011-06-23 | 2011-07-07 | 2011-07-21 | 2011-08-04 | 2011-08-18 | 2011-09-01 | 2011-09-29 | 2011-10-13 | 2011-11-17 | 2011-12-15 | 2012-01-12 | 2012-02-02 | 2012-03-07 | 2012-04-18 | 2012-05-02 | 2012-06-27 | 2012-07-11 | 2012-07-25 | 2012-08-08 | 2012-08-23 | 2012-09-06 | 2012-09-19 | 2012-10-04 | 2012-10-16 | 2012-11-15 | 2013-04-17 | 2013-05-07 | 2013-05-17 | 2013-05-22 | 2013-05-29 | 2013-06-11 | 2013-06-25 | 2013-07-16 | 2013-08-14 | 2013-09-24 | 2013-10-16 | 2013-11-13 | 2013-12-17 | 2014-01-13 | 2014-02-11 | 2014-03-10 | 2014-04-14 | 2014-05-09 | 2014-05-21 | 2014-06-24 | 2014-07-16 | 2014-08-12 | 2014-09-16 | 2014-10-14 | 2014-11-13 | 2014-12-15 | 2015-01-12 | 2015-02-16 | 2015-03-17
Field Physical Parameters
pH | pH units | -- | -- | -- | -- | -- | -- | -- | -- | -- | -- | -- | -- | -- | -- | -- | -- | -- | -- | -- | -- | -- | -- | -- | -- | -- | -- | -- | -- | -- | -- | -- | -- | -- | -- | -- | -- | -- | -- | -- | -- | -- | -- | -- | -- | -- | -- | -- | -- | -- | -- | -- | -- | -- | -- | -- | -- | -- | -- | -- | -- | -- | -- | -- | -- | -- | -- | -- | -- | -- | -- | -- | -- | 7.07 | 6.91 | 7.22 | 7.28 | 7.17 | 7.1 | 6.95 | 7.31 | 6.88 | 7.1 | 7.2 | 6.17 | 7.18 | 6.75 | 6.8 | 7.13 | 6.65 | 6.77 | 6.75 | 6.9 | 7.39 | 6.93 | 6.99 | 6.7 | 7.2 | 7.03 | 7.56 | 6.82 | 6.95 | 7.12 | 6.97 | 6.75 | 6.91 | 6.75 | 6.94 | 6.9 | 6.79 | 7.1 | 7.15 | 6.9 | 7.86
Conductivity | µS/cm | -- | -- | -- | -- | -- | -- | -- | -- | -- | -- | -- | -- | -- | -- | -- | -- | -- | -- | -- | -- | -- | -- | -- | -- | -- | -- | -- | -- | -- | -- | -- | -- | -- | -- | -- | -- | -- | -- | -- | -- | -- | -- | -- | -- | -- | -- | -- | -- | -- | -- | -- | -- | -- | -- | -- | -- | -- | -- | -- | -- | -- | -- | -- | -- | -- | -- | -- | -- | -- | -- | -- | -- | 778.2 | 1369 | 1473 | 1470 | 1710 | 1563 | 1560 | 1542 | 1581 | 1572 | 1575 | 1622 | 1696 | 1647 | 1200 | 1412 | 1384 | 1470 | 1708 | 1672 | 1717 | 1621 | 1709 | 1799 | 1871 | 1759 | 1566 | 1818 | 1799 | 980 | 1566 | 1815 | 1749 | 1730 | 1745 | 1758 | 1796 | 1620 | 1724 | 1637 | 1735
Turbidity | NTU | -- | -- | -- | -- | -- | -- | -- | -- | -- | -- | -- | -- | -- | -- | -- | -- | -- | -- | -- | -- | -- | -- | -- | -- | -- | -- | -- | -- | -- | -- | -- | -- | -- | -- | -- | -- | -- | -- | -- | -- | -- | -- | -- | -- | -- | -- | -- | -- | -- | -- | -- | -- | -- | -- | -- | -- | -- | -- | -- | -- | -- | -- | -- | -- | -- | -- | -- | -- | -- | -- | -- | -- | 16.7 | 21.1 | 44.2 | 75.4 | -- | 38.3 | 33.5 | 59.2 | 49.5 | 36.3 | 45.3 | 56.8 | 24.8 | 23.2 | 18.23 | 39 | 25.9 | 47.6 | 24.8 | -- | 54.7 | -- | 52.5 | 37.8 | 37.8 | 50.8 | 48.6 | 9.54 | 13.37 | 11.41 | 64 | 13.1 | 27.3 | 38 | 45.2 | 31.3 | 24.1 | 17.81 | 9.83 | 18.06 | 17.3 | Appendix C. Seepage Pond dischare (WQ-SEEP)
Temperature | C | -- | -- | -- | -- | -- | -- | -- | -- | -- | -- | -- | -- | -- | -- | -- | -- | -- | -- | -- | -- | -- | -- | -- | -- | -- | -- | -- | -- | -- | -- | -- | -- | -- | -- | -- | -- | -- | -- | -- | -- | -- | -- | -- | -- | -- | -- | -- | -- | -- | -- | -- | -- | -- | -- | -- | -- | -- | -- | -- | -- | -- | -- | -- | -- | -- | -- | -- | -- | -- | -- | -- | -- | 1.7 | 1.82 | 8 | 6.1 | 7.7 | 7.6 | 7.2 | 5.1 | 3.7 | 2.9 | 1.6 | 0.24 | 1.1 | 1.2 | 1 | 2.4 | 2.9 | 6.2 | 11.1 | 9.4 | 9.2 | 3.4 | 1.5 | 0.7 | 0.6 | 0 | 0 | 0.8 | 1.8 | 2.8 | 3.6 | 7.5 | 7.9 | 9.9 | 5.8 | 1.9 | 1.5 | 0.6 | 0.2 | 1.1 | 2.8
Laboratory Physical Parameters
pH | pH units | -- | 7.63 | 7.48 | 7.39 | 7.83 | 7.42 | 7.52 | 7.65 | 7.82 | 7 | 7.05 | 6.97 | 7.01 | 6.96 | 7.3 | 6.92 | 7.01 | 7.01 | 7 | 7.54 | 7.11 | 7.1 | 6.93 | 7.12 | 7.24 | 7.18 | 7.16 | 7.15 | 7.12 | 7.02 | 6.97 | 6.92 | 7.09 | 7.26 | 6.98 | 6.98 | 6.98 | 7.04 | 6.95 | 7.1 | 7.62 | 7.15 | 7.52 | 7.28 | 7.28 | 7.36 | 7.15 | 7.15 | 7.35 | 6.95 | 7.1 | 7.04 | 7.06 | 6.91 | 6.99 | 7.19 | 7.17 | 7.1 | 7.25 | 7.24 | 7.32 | 7.13 | 7.28 | 7.06 | 7.07 | 7.04 | 7.21 | 7.81 | 6.53 | 6.79 | 6.62 | 7.03 | 6.87 | 7 | 6.85 | 7.64 | 7.12 | 7.07 | 7.03 | 7.03 | 6.26 | 6.8 | 6.88 | 6.82 | 7.44 | 7.47 | 7.82 | 7.43 | 7.13 | 7.64 | 6.9 | 7.38 | 7.68 | 7.05 | 7.46 | 7.25 | 7.54 | 7.48 | 7.84 | 7.56 | 7.39 | 7.54 | 6.98 | 7.18 | 7.62 | 6.85 | 7.81 | 7.8 | 8 | 7.69 | 7.65 | 7.79 | 7.6
Conductivity | µS/cm | 1540 | 1560 | 1570 | 1940 | 1730 | 1760 | 1430 | 1610 | 1700 | 1520 | 1550 | 1540 | 1670 | 1650 | 1700 | 1660 | 1730 | 1670 | 1490 | 1050 | 1150 | 1600 | 1640 | 1580 | 1630 | 1530 | 1400 | 1420 | 1360 | 1650 | 1610 | 1690 | 1580 | 2360 | 1640 | 1670 | 1640 | 1630 | 1610 | 1520 | 822 | 1440 | 1460 | 1560 | 1400 | 1520 | 1260 | 1420 | 1340 | 1380 | 1460 | 1480 | 1390 | 1430 | 1470 | 1460 | 1260 | 1170 | 1290 | 1290 | 1420 | 1180 | 1310 | 1320 | 1260 | 1480 | 1510 | 1.61 | 1.31 | 1.34 | 1.36 | 1.36 | 1300 | 1170 | 1370 | 1400 | 1370 | 1370 | 1420 | 1380 | 1460 | 1400 | 1450 | 1370 | 1620 | 1590 | 1230 | 1400 | 1290 | 1440 | 1540 | 1580 | 1520 | 1440 | 1350 | 1420 | 1790 | 1750 | 1770 | 1710 | 1700 | 1010 | 1480 | 1750 | 1680 | 1790 | 1700 | 1710 | 1710 | 1670 | 1690 | 1680 | 1700
Routine Parameters
Total Suspended Solids | mg/L | 18 | 22 | 19 | 31 | 21 | <2 | 25 | 21 | 38 | 28 | 39 | 70 | 38 | 24 | 31 | 34 | 33 | 40 | 74 | 10 | 24 | 28 | 24 | 12 | 24 | 28 | 25 | 24 | 20 | 26 | 32 | 42 | 38 | 94 | 36 | 36 | 36 | 48 | 50 | 30 | 8 | 36 | 20 | 27 | 18 | 19 | 12 | 34 | 25 | 34 | 42 | 24 | 36 | 36 | 37 | 36 | 36 | 32 | 24 | 22 | 26 | 6 | 17 | 16 | 18 | 22 | 22 | 32 | 30 | 28 | 32 | 20 | 33 | 22 | 26 | 25 | 22 | 24 | 20 | 30 | 24 | 22 | 23 | 27 | 35.5 | 33.1 | 21.6 | 32.3 | 33.1 | 32 | 32.7 | 22 | 20.5 | 23.3 | 20 | 28.7 | 22.7 | 26.8 | 24 | 34.7 | 30.7 | 20.6 | 35.3 | 38.7 | 31.3 | 27.3 | 34.7 | 34 | 19.3 | 26.7 | 24.7 | 38 | 46.7
Total Dissolved Solids | mg/L | 915 | 1250 | 1290 | 1530 | 1310 | 1340 | 1080 | 1210 | 1380 | 1170 | 1160 | 1210 | 1220 | 1270 | 1310 | 1250 | 1250 | 1280 | 1080 | 766 | 828 | 1120 | 1220 | 1140 | 1180 | 1080 | 988 | 983 | 1000 | 1230 | 1240 | 1320 | 1250 | 2140 | 1360 | 1150 | 1360 | 1240 | 1170 | 1180 | 570 | 945 | 1130 | 1190 | 1080 | 1120 | 931 | 1010 | 947 | 1010 | 1120 | 1070 | 1080 | 1210 | 1310 | 1160 | 888 | 834 | 961 | 1060 | 1060 | 876 | 968 | 951 | 1020 | 1110 | 1090 | 1200 | 1080 | 1190 | 1120 | 1070 | 969 | 965 | 1060 | 1040 | 1150 | 1130 | 1040 | 1040 | 1160 | 1180 | 1210 | 1170 | 1370 | 1250 | 863 | 1130 | 1060 | 1150 | 1310 | 1300 | 1410 | 1300 | 1400 | 1450 | 1450 | 1500 | 1430 | 1450 | 1340 | 722 | 1210 | 1460 | 1380 | 1540 | 1550 | 1370 | 1340 | 1340 | 1360 | 1330 | 1390
Hardness | mg/L | 618 | 733 | 739 | 862 | 788 | 778 | 639 | 714 | 800 | -- | -- | -- | -- | -- | 793 |  |  |  |  | 463 |  | 739 | 761 | 737 | 752 | 699 | 650 | 639 | 647 | 806 | 788 | 854 | 844 | 1300 | 877 | 701 | 877 | 802 | 807 | 796 | 387 | 674 | 745 | 782 | 756 | 746 | 628 | 667 | 646 | 618 | 720 | 727 | 730 | 792 | 916 | 788 | 597 | 565 | 621 | 688 | 705 | 776 | 661 | 654 | 669 | 766 | 770 | 850 | 752 | 864 | 790 | 746 | 652 | 671 | 750 | 710 | 800 | 801 | 720 | 684 | 763 | 853 | 806 | 806 | 906 | 884 | 647 | 733 | 705 | 788 | 876 | 929 | 874 | 894 | 1010 | 1030 | 1010 | 1020 | 1000 | 1050 | 966 | 502 | 847 | 1010 | 1010 | 955 | 971 | 952 | 958 | 927 | 966 | 945 | 1010
Alkalinity-Total | mg/L | 211 | 232 | 233 | 246 | 247 | 259 | 209 | 231 | 248 | 239 | 228 | 227 | 228 | 229 | 237 | 233 | 237 | 245 | 197 | 169 | 182 | 241 | 244 | 236 | 262 | 279 | 279 | 274 | 240 | 262 | 246 | 235 | 238 | 346 | 251 | 247 | 251 | 249 | 271 | 290 | 153 | 229 | 262 | 264 | 258 | 272 | 233 | 273 | 260 | 274 | 277 | 265 | 232 | 230 | 228 | 248 | 215 | 194 | 217 | 235 | 238 | 191 | 236 | 224 | 245 | 246 | 247 | 226 | 203 | 208 | 234 | 231 | 229 | 219 | 218 | 225 | 237 | 236 | 238 | 241 | 235 | 240 | 240 | 226 | 248 | 246 | 182 | 216 | 214 | 219 | 232 | 248 | 249 | 259 | 253 | 251 | 251 | 236 | 224 | 235 | 223 | 131 | 205 | 242 | 231 | 246 | 253 | 255 | 249 | 244 | 205 | 227 | 244
Bicarbonate | mg/L | 260 | 283 | 284 | 300 | 301 | 316 | 255 | 282 | 302 | 290 | 280 | 280 | 280 | 280 | 289 | 280 | 290 | 300 | 240 | 206 | 220 | 290 | 300 | 290 | 320 | 340 | 340 | 330 | 290 | 320 | 300 | 290 | 290 | 420 | 310 | 300 | 310 | 300 | 330 | 350 | 190 | 280 | 320 | 320 | 310 | 330 | 280 | 330 | 320 | 330 | 340 | 320 | 280 | 280 | 280 | 300 | 260 | 240 | 260 | 290 | 290 | 230 | 290 | 270 | 300 | 300 | 300 | 280 | 250 | 250 | 280 | 280 | 280 | 267 | 266 | 274 | 289 | 287 | 290 | 294 | 287 | 292 | 292 | 275 | 248 | 246 | 182 | 216 | 214 | 219 | 232 | 248 | 249 | 259 | 253 | 251 | 251 | 236 | 224 | 235 | 223 | 131 | 205 | 242 | 231 | 246 | 253 | 255 | 249 | 244 | 205 | 227 | 244
Carbonate | mg/L | <6 | <6 | <6 | <6 | <6 | <6 | <6 | <6 | <6 | <6 | <6 | <6 | <6 | <6 | <6 | <6 | <6 | <6 | <6 | <6 | <6 | <6 | <6 | <6 | <6 | <6 | <6 | <6 | <6 | <6 | <6 | <6 | <6 | <6 | <6 | <6 | <6 | <6 | <6 | <6 | <6 | <6 | <6 | <6 | <6 | <6 | <6 | <6 | <6 | <6 | <6 | <6 | <6 | <6 | <6 | <6 | <6 | <6 | <6 | <6 | <6 | <6 | <6 | <6 | <6 | <6 | <6 | <6 | <6 | <6 | <6 | <6 | <6 | <6 | <6 | <6 | <6 | <6 | <6 | <6 | <6 | <6 | <6 | <6 | <1.0 | <1.0 | <1.0 | <1.0 | <1.0 | <1.0 | <1.0 | <1.0 | <1.0 | <1.0 | <1.0 | <1.0 | <1.0 | <1.0 | <1.0 | <1.0 | <1.0 | <1.0 | <1.0 | <1.0 | <1.0 | <1.0 | <1.0 | <1.0 | <1.0 | <1.0 | <1.0 | <1.0 | <1.0
Hydroxide | mg/L | <5 | <5 | <5 | <5 | <5 | <5 | <5 | <5 | <5 | <5 | <5 | <5 | <5 | <5 | <5 | <5 | <5 | <5 | <5 | <5 | <5 | <5 | <5 | <5 | <5 | <5 | <5 | <5 | <5 | <5 | <5 | <5 | <5 | <5 | <5 | <5 | <5 | <5 | <5 | <5 | <5 | <5 | <5 | <5 | <5 | <5 | <5 | <5 | <5 | <5 | <5 | <5 | <5 | <5 | <5 | <5 | <5 | <5 | <5 | <5 | <5 | <5 | <5 | <5 | <5 | <5 | <5 | <5 | <5 | <5 | <5 | <5 | <5 | <5 | <5 | <5 | <5 | <5 | <5 | <5 | <5 | <5 | <5 | <5 | <1.0 | <1.0 | <1.0 | <1.0 | <1.0 | <1.0 | <1.0 | <1.0 | <1.0 | <1.0 | <1.0 | <1.0 | <1.0 | <1.0 | <1.0 | <1.0 | <1.0 | <1.0 | <1.0 | <1.0 | <1.0 | <1.0 | <1.0 | <1.0 | <1.0 | <1.0 | <1.0 | <1.0 | <1.0
Calcium | mg/L | 202 | 240 | 246 | 293 | 263 | 260 | 214 | 238 | 268 | 213 | 248 | 241 | 244 | 236 | 263 | 220 | 256 | 230 | 230 | 155 | 170 | 243 | 250 | 246 | 249 | 230 | 213 | 210 | 212 | 267 | 256 | 272 | 272 | 425 | 281 | 227 | 281 | 256 | 250 | 244 | 127 | 220 | 241 | 261 | 249 | 233 | 208 | 219 | 214 | 194 | 233 | 234 | 232 | 249 | 298 | 242 | 187 | 178 | 194 | 215 | 221 | 221 | 209 | 208 | 210 | 238 | 247 | 269 | 233 | 274 | 241 | 234 | 203 | 210 | 234 | 223 | 248 | 248 | 223 | 214 | 237 | 264 | 249 | 245 | 271 | 273 | 196 | 224 | 215 | 238 | 268 | 284 | 262 | 271 | 296 | 293 | 285 | 296 | 292 | 313 | 282 | 152 | 253 | 307 | 300 | 280 | 289 | 281 | 272 | 269 | 281 | 271 | 299
Chloride | mg/L | 10.8 | 12 | 3.4 | 4.4 | 3.6 | 3.8 | 10.7 | 12 | 17.6 | 3.06 | 0.43 | 1.86 | 2.08 | 2.92 | 11.5 | 3.13 | 2.6 | 2.7 | 2.23 | 7.1 | 1.36 | 2.6 | 2.2 | 2.28 | 2.85 | 0.15 | 2.33 | 2.03 | 1.74 | 2.36 | 2.23 | 2.49 | 1.99 | 5.09 | 4.5 | 2.28 | 4.5 | 2.34 | 2.33 | 2.31 | 0.86 | 1.98 | 2.15 | 2.1 | 2.46 | 1.99 | 1.48 | 3.22 | 1.98 | 1.62 | 2.15 | 3.2 | 12.9 | 1.98 | 1.87 | 3.14 | 2.4 | 0.41 | 2.4 | 3.23 | 1.72 | 1.51 | 1.4 | 1.2 | <0.5 | <0.5 | 2.7 | <0.5 | 1.05 | 1.6 | 1.6 | 1.38 | 1.5 | 1.5 | 3.76 | 3.6 | 2.98 | 1.6 | 1.32 | 1.26 | 1.21 | 1.18 | 1.53 | 2.08 | <5.0 | <5.0 | <5.0 | <5.0 | <5.0 | <5.0 | <5.0 | <5.0 | <5.0 | <5.0 | <5.0 | <5.0 | <5.0 | 12 | <5.0 | <5.0 | <5.0 | 0.87 | <5.0 | <5.0 | <5.0 | <5.0 | <5.0 | <5.0 | <5.0 | 6.5 | <2.5 | <2.5 | 2.6
Fluoride |  | -- | -- | -- | -- | -- | -- | -- | -- | -- | -- | -- | -- | -- | -- | -- | -- | -- | -- | -- | -- | -- | -- | -- | -- | -- | -- | -- | -- | -- | -- | -- | -- | -- | -- | -- | -- | -- | -- | -- | -- | -- | -- | -- | -- | -- | -- | -- | -- | -- | -- | -- | -- | -- | -- | -- | -- | -- | -- | -- | -- | -- | -- | -- | -- | -- | -- | -- | -- | -- | -- | -- | -- | -- | -- | -- | -- | -- | -- | -- | -- | -- | -- | -- | -- | <0.20 | <0.20 | <0.20 | <0.20 | 0.33 | <0.20 | <0.20 | <0.20 | <0.20 | <0.20 | <0.20 | <0.20 | 0.3 | <0.40 | 0.27 | 0.38 | <0.20 | 0.085 | <0.20 | <0.20 | <0.20 | <0.20 | <0.20 | <0.20 | <0.20 | <0.20 | 0.12 | 0.12 | <0.10 | -0.001307 | 58.4269 | slope | intercept
Magnesium | mg/L | 27.6 | 32.7 | 30.4 | 32 | 32 | 31 | 25.4 | 28.8 | 31.9 | 31.8 | 34.4 | 34.4 | 33.9 | 32.3 | 33.3 | 32.1 | 41.1 | 36.2 | 29.7 | 18.7 | 24.4 | 32.1 | 33.2 | 30 | 31.6 | 30.1 | 28.7 | 27.6 | 28.9 | 33.6 | 36 | 42.3 | 40 | 59 | 42.6 | 32.8 | 42.6 | 39.5 | 44.4 | 45.2 | 16.7 | 30.2 | 34.6 | 31.6 | 32.5 | 33.1 | 26.1 | 29.4 | 27.3 | 32.4 | 33.6 | 34.6 | 36.5 | 41.6 | 41.5 | 44.6 | 31.6 | 29.4 | 33.3 | 36.6 | 36.8 | 54.5 | 34 | 32.9 | 35.3 | 41.4 | 37.2 | 45 | 41.6 | 43.5 | 45.7 | 39.6 | -- | -- | -- | -- | -- | -- | -- | -- | -- | -- | -- | -- | -- | -- | -- | -- | -- | -- | -- | -- | -- | -- | -- | -- | -- | -- | -- | -- | -- | -- | -- | -- | -- | -- | -- | -- | -- | -- | -- | -- | -- | 0.00020215 | 8.2302 | se (slope) | se (intercept)
Potassium | mg/L | 5.7 | 7 | 7.1 | 8.9 | 7.5 | 7.6 | 6.8 | 7 | 7.9 | 5.7 | 6.6 | 6.8 | 7.2 | 6.9 | 7 | 5.9 | 7.5 | 8 | 6.9 | 4.7 | 5 | 6.4 | 6.9 | 7 | 7 | 7 | 6.3 | 6.2 | 6.1 | 7.4 | 6.6 | 7 | 6.7 | 13.1 | 6.8 | 6.8 | 6.8 | 6.8 | 7.4 | 6.6 | 3.2 | 5.4 | 6.5 | 7.1 | 6.7 | 6.5 | 5.9 | 6.4 | 5.5 | 5.5 | 6.4 | 6.7 | 5.8 | 6.4 | 6.3 | 6.8 | 5.4 | 4.8 | 5.3 | 5.4 | 5.9 | 12.1 | 5.8 | 5.3 | 6.1 | 6 | 6.3 | 7 | 5.7 | 6.4 | 6 | 6.2 | -- | -- | -- | -- | -- | -- | -- | -- | -- | -- | -- | -- | -- | -- | -- | -- | -- | -- | -- | -- | -- | -- | -- | -- | -- | -- | -- | -- | -- | -- | -- | -- | -- | -- | -- | -- | -- | -- | -- | -- | -- | 0.27356 | 1.5495 | r2 | se (y)
Sodium | mg/L | 78 | 93.9 | 97.7 | 125 | 97.9 | 102 | 78.6 | 87.9 | 99 | 71.3 | 90.7 | 85 | 90.4 | 85.4 | 89.8 | 79 | 96.2 | 95 | 77.7 | 53.3 | 59.2 | 78 | 89.7 | 80.8 | 88.3 | 81.7 | 75.7 | 69.2 | 63.4 | 82.9 | 75.7 | 76.6 | 68.8 | 182 | 77.6 | 57.6 | 77.1 | 71.5 | 78.3 | 74.4 | 23.8 | 64.7 | 68.6 | 70.5 | 73.1 | 5.56 | 54.6 | 64.5 | 57.4 | 49.2 | 61 | 52.8 | 51.9 | 57.4 | 57.6 | 60.3 | 46 | 44.1 | 46.3 | 50.4 | 57.1 | 23.8 | 48.6 | 42.4 | 50.4 | 45.6 | 52.6 | 53 | 44.3 | 49.7 | 48.2 | 48.7 | 42.2 | 40.5 | 42.5 | 43.7 | 42.2 | 45.8 | 39 | 40.2 | 40.3 | 47.3 | 43.4 | 44.1 | 44.7 | 44.4 | 29.5 | 37.7 | 34.7 | 36.8 | 46.1 | 40.5 | 39.7 | 39 | 38.7 | 38.2 | 36.5 | 37 | 36.7 | 38.3 | 36.3 | 20.3 | 35.9 | 42.6 | 36.2 | 33.7 | 36.3 | 36.9 | 34.6 | 34.6 | 33.6 | 37.2 | 36.9 | 41.7993 | 111 | F | df
Sulphate | mg/L | 619 | 724 | 764 | 909 | 752 | 776 | 617 | 691 | 799 | 669 | 611 | 662 | 663 | 708 | 766 | 730 | 682 | 682 | 589 | 426 | 433 | 581 | 660 | 602 | 622 | 538 | 468 | 471 | 513 | 640 | 674 | 742 | 681 | 1210 | 760 | 653 | 760 | 687 | 602 | 602 | 289 | 463 | 595 | 641 | 542 |  | 472 |  | 461 | 538 | 583 | 544 | 568 | 679 | 734 | 623 | 461 | 447 | 521 | 580 | 569 | 434 | 511 | 503 | 538 | 559 | 561 | 662 | 602 | 656 | 605 | 570 | 512 | 507 | 580 | 592 | 640 | 612 | 566 | 575 | 668 | 627 | 613 | 695 | 725 | 716 | 520 | 604 | 636 | 660 | 772 | 742 | 753 | 744 | 815 | 863 | 877 | 882 | 865 | 854 | 790 | 419 | 721 | 867 | 812 | 806 | 801 | 804 | 783 | 782 | 827 | 788 | 800 | 100.3635 | 266.5198 | ss reg | ss resid
Turbidity | NTU | 66.8 | 102 | -- | -- | -- | -- | -- | 76.4 | -- | -- | -- | -- | -- | -- | -- | -- | -- | -- | -- | -- | -- | -- | -- | -- | -- | -- | -- | -- | -- | -- | -- | -- | -- | -- | -- | -- | -- | -- | -- | -- | -- | -- | -- | -- | -- | -- | -- | -- | -- | -- | -- | -- | -- | -- | -- | -- | -- | -- | -- | -- | -- | -- | -- | -- | -- | -- | -- | 160 | -- | -- | -- | -- | -- | -- | -- | -- | -- | -- | -- | -- | -- | -- | -- | -- | -- | -- | -- | -- | -- | -- | -- | 87.8 | -- | 101 | -- | -- | -- | -- | -- | -- | -- | -- | -- | -- | -- | -- | -- | -- | -- | -- | -- | -- | -- | CONCLUSION: F > 0.05 therefore trend is statistically significant at 95% confidence level
Nutrients
Ammonia-N | mg/L | 5.09 | 7 | 5.98 | 7.79 | 6.92 | 7.48 | 5.6 | 7.26 | 7.98 | 5.3 | 6.5 | 6.3 | 8.1 | 7.5 | 11 | 5.9 | 6.1 | 6.3 | 5.3 | 2.5 | 3.8 | 5.9 | 7.2 | 6.5 | 5.6 | 5.7 | 7.2 | 3.2 | 6.2 | 17 | 5.2 | 7 | 5.7 | 9 | 6.3 | 6.8 | 6.3 | 5.9 | 5.3 | 5.3 | 2.2 | 5.3 | 5.2 | 4.1 | 6.1 | 5.3 | 5.7 | 6.2 | 6.8 | 4.5 | 6.7 | 6.3 | 6.3 | 5.1 | 4.81 | 5.8 | 4.34 | 3.66 | 4.24 | 5.01 | 4.92 | 3.39 | 3.83 | 4.03 | 4.68 | 3.23 | 4.13 | 5.7 | 4.62 | 4.28 | 4.72 | 4.56 | 3.7 | 3.31 | 3.92 | 4.48 | 4.27 | 3.6 | 4.89 | 4.8 | 2.51 | 3.77 | 4.01 | 3.73 | 4.42 | 4.63 | 3.43 | 4.42 | 3.85 | 4.04 | 6.03 | 3.9 | 4.07 | 4.57 | 4.4 | 3.7 | 4.12 | 4.43 | 4.61 | 4.4 | 4.41 | 2.9 | 4.04 | 5.29 | 4.74 | 3.86 | 4.26 | 4.33 | 4.28 | 4.07 | 4.03 | 4.31 | 5.13
Nitrate-N | mg/L | 2 | 2.36 | 1.97 | 1.04 | 1.26 | 1.31 | 2.07 | 2.27 | 3.6 | 3.69 | 3.97 | 5.27 | 5.27 | 5.33 | 4.62 | 5.23 | 3.8 | 3.22 | 3.11 | 1.87 | 3 | 3.37 | 3.48 | 3.47 | 2.04 | 2.35 | 2.38 | 3.44 | 3.86 | 4.17 | 4.53 | 3.47 | 3.69 | 3.79 | 3.32 | 2.67 | 3.32 | 3.78 | 1.84 | 3.22 | 1.81 | 2.04 | 2.04 | 1.69 | 1.32 | 1.41 | 1.7 | 1.44 | 1.84 | 2.39 | 3.99 | 4.59 | 3.97 | 3.88 | 4.52 | 4 | 2.46 | 0.23 | 3.13 | 2.28 | 1.81 | 1.98 | 0.22 | 2.23 | 2.65 | 3.92 | 5.51 | 3.41 | 3.77 | 4.38 | 4.04 | 4.05 | 3.47 | 3.59 | 2.74 | 2.5 | 2.03 | 2.45 | 1.79 | 1.66 | 1.74 | 1.85 | 2.13 | 1.92 | 1.55 | 1.47 | 1.12 | 1.15 | 1.08 | 1.07 | 1.07 | 1.38 | 1.19 | 1.64 | 1.7 | 1.24 | 1.36 | 1.3 | 1.13 | 0.993 | 0.74 | 0.372 | 0.414 | 0.337 | 0.412 | 0.478 | 0.552 | 0.958 | 0.654 | 1.05 | 0.825 | 0.513 | 0.359
Nitrite-N | mg/L | 0.39 | 0.185 | 0.171 | 0.19 | 0.038 | 0.052 | 0.1 | 0.07 | 0.12 | 0.31 | 0.16 | 0.24 | 0.6 | 0.56 | 0.23 | 0.53 | 0.5 | 0.45 | 0.56 | 0.225 | 0.26 | 0.54 | 0.17 | 0.01 | 0.16 | 0.1 | 0.29 | 0.39 | 0.24 | 0.34 | 0.24 | 0.13 | <0.01 | 0.33 | 0.06 | 0.09 | 0.06 | 0.17 | 0.03 | 0.37 | 0.13 | 0.26 | 0.33 | 0.14 | 0.19 | <0.01 | <0.01 | 0.15 | 0.12 | <0.01 | 0.18 | 0.27 | 0.32 | 0.17 | 0.29 | 0.41 | <0.1 | <0.01 | <0.1 | 0.08 | 0.18 | 0.15 | <0.01 | <0.1 | <0.1 | <0.1 | <0.1 | <0.1 | 0.02 | 0.29 | 0.15 | 0.32 | 0.78 | 0.53 | <0.01 | 0.021 | 0.25 | 0.22 | <0.10 | <0.10 | <0.10 | <0.10 | <0.10 | 0.11 | 0.05 | 0.048 | 0.031 | 0.042 | 0.04 | 0.028 | 0.046 | <0.010 | 0.035 | 0.028 | 0.029 | 0.03 | 0.039 | 0.049 | 0.032 | 0.033 | 0.028 | 0.0146 | 0.017 | 0.013 | 0.034 | 0.025 | 0.023 | 0.017 | 0.021 | 0.056 | 0.0319 | 0.0332 | 0.0159
Total Phosphorus | mg/L | -- | -- | -- | -- | -- | -- | -- | -- | -- | -- | -- | -- | -- | -- | -- | 0.024 | 0.034 | 0.035 | 0.103 | 0.01 | 0.01 | 0.046 | 0.027 | 0.021 | 0.016 | 0.034 | 0.023 | 0.043 | 0.02 | 0.021 | 0.026 | 0.011 | <0.01 | 0.022 | 0.026 | 0.026 | 0.026 | 0.011 | 0.018 | 0.037 | 0.014 | 0.014 | 0.027 | 0.029 | 0.015 | 0.016 | 0.026 | 0.033 | 0.034 | 0.041 | 0.023 | 0.027 | <0.01 | 0.022 | 0.022 | 0.028 | 0.021 | 0.012 | <0.01 | 0.021 | 0.023 | <0.01 | 0.014 | 0.032 | 0.012 | 0.01 | 0.024 | 0.051 | <0.050 | 0.016 | 0.011 | 0.021 | <0.01 | 0.024 | 0.05 | 0.031 | 0.023 | [7 empty] | <0.050 | <0.050 | <0.050 | <0.050 | <0.050 | <0.050 | <0.050 | <0.050 | <0.050 | <0.050 | <0.050 | <0.050 | <0.050 | <0.050 | <0.050 | <0.050 | <0.050 | <0.050 | <0.050 | <0.050 | <0.050 | <0.050 | <0.050 | <0.050 | <0.050 | <0.050 | <0.050 | <0.050 | <0.050
Cyanide Compounds
Cyanide - T | mg/L | -- | -- | -- | -- | -- | -- | -- | -- | -- | -- | -- | -- | -- | -- | -- | [69 empty] | 0.06 | 0.0414 | 0.0276 | 0.0263 | 0.0337 | 0.023 | 0.0491 | 0.0772 | 0.065 | 0.0736 | 0.0462 | 0.04 | 0.0187 | 0.0618 | 0.0624 | 0.0488 | 0.107 | 0.0435 | 0.0533 | 0.0573 | 0.053 | 0.0535 | 0.0419 | 0.049 | 0.069 | 0.0826 | 0.0263 | 0.0978 | 0.108
Cyanate | mg/L | 3.4 | 1.2 | <0.2 | <0.2 | 0.8 | 0.8 | 1.5 | <0.2 | 1.2 | 0.7 | 0.8 | 2.4 | 2.1 | 0.6 | <0.2 | <0.2 | <0.2 | 0.7 | 0.2 | 1.6 | <0.2 | 1.1 | 1.5 | 0.2 | 1.6 | 0.8 | 1.8 | 0.7 | 0.8 | 0.7 | 1.7 | 0.3 | 0.9 | 0.8 | 1.6 | 3.2 | 1.6 | 0.3 | 1.4 | 0.3 | <0.2 | 0.8 | 1.3 | <0.2 | 1.5 | 1.4 | 6.5 | 2.6 | 2 | 0.7 | 4.8 | 1.3 | 1.6 | 0.3 | 2.4 | 1.8 | 1 | 2.1 | 1.5 | 0.9 | 1.2 | 1.4 | 1.8 | 1.5 | 0.7 | 0.6 | 0.8 | 0.6 | 0.9 | 1.3 | 1.6 | 1.3 | <0.2 | 1.2 | 0.7 | <0.2 | <0.2 | <0.2 | 0.3 | <0.2 | 0.4 | 1.1 | 1 | 1.7 | <0.20 | 0.51 | <0.20 | <0.20 | <0.20 | <0.20 | 0.45 | 1.32 | <0.20 | 1.62 | 2.01 | 2.07 | <0.20 | <0.20 | 1.11 | 0.6 | <0.20 | <0.20 | 6.57 | <0.20 | <2.0 | 4.08 | 1.77 | <0.20 | <0.20 | <0.20 | <0.20 | <0.20 | <0.20
Thiocyanate | mg/L | 14 | 14.9 | 16.8 | 31 | 28 | 28 | 17.6 | 16.2 | 19 | 12.5 | 13.7 | 14.8 | 131 | 11.8 | 13.2 | 14 | 14.8 | 13.3 | 7.2 | 8 | 6.4 | 9.4 | 11.5 | 8.9 | 14.5 | 11.5 | 11.2 | 8.1 | 5.9 | 11.3 | 7.5 | 11.1 | 8.4 | 14.5 | 8.9 | 8.2 | 8.9 | 8.9 | 12.7 | 8.2 | 1 | 7.6 | 5.5 | 6.5 | 7.6 | 8.5 | 6.2 | 9.2 | 8 | 7.7 | 7.6 | 6.3 | 5.9 | 6.5 | 5.6 | 6.3 | 4.3 | 3.8 | 3.5 | 3.5 | 4.2 | 2.4 | 3.8 | 4.1 | 4.9 | 3.8 | 4.5 | 4.7 | 3.7 | 3 | 3.6 | 2.5 | 2.8 | 3.2 | 5.2 | 4.2 | 3.3 | 3.7 | 3.9 | 4 | 4.1 | 4 | 3.5 | 3.3 | 3.37 | 3.36 | 2.67 | 2.96 | 3.66 | 2.9 | 4.4 | 2.79 | 3.14 | 2.93 | 2.67 | 3.25 | 2.46 | 2.66 | 2.55 | 2.8 | 3.33 | 1.98 | 3.26 | 5.28 | 3.99 | 3.56 | 3.1 | 3.01 | 3.7 | 3.02 | 3.2 | 3.83 | 4.67
CN-WAD | mg/L | 0.018 | 0.022 | 0.022 | 0.028 | 0.044 | 0.02 | 0.028 | 0.022 | 0.024 | 0.026 | 0.024 | 0.136 | 0.024 | 0.04 | 0.02 | 0.022 | 0.024 | 0.022 | 0.018 | 0.012 | 0.018 | 0.016 | 0.022 | 0.018 | 0.018 | 0.164 | 0.018 | 0.028 | 0.014 | 0.042 | 0.016 | 0.016 | 0.016 | 0.036 | 0.038 | 0.018 | 0.038 | 0.026 | 0.016 | 0.014 | 0.006 | 0.012 | 0.012 | 0.014 | 0.014 | 0.014 | 0.01 | 0.016 | 0.014 | 0.01 | 0.012 | 0.016 | 0.012 | 0.012 | 0.014 | 0.012 | 0.01 | 0.01 | 0.01 | 0.01 | 0.012 | 0.01 | 0.01 | 0.008 | 0.01 | 0.01 | 0.01 | 0.01 | 0.01 | 0.012 | 0.012 | 0.012 | 0.01 | 0.012 | 0.01 | 0.01 | 0.012 | 0.012 | 0.01 | 0.008 | 0.012 | 0.008 | 0.008 | 0.02 | 0.01 | 0.0065 | 0.005 | 0.0065 | <0.0050 | 0.006 | 0.0053 | 0.0114 | 0.0138 | 0.0078 | 0.0058 | 0.01 | <0.0050 | 0.0102 | 0.0124 | 0.0112 | 0.019 | <0.0050 | 0.0093 | 0.0104 | 0.012 | 0.0107 | 0.0109 | 0.0118 | 0.019 | 0.015 | <0.0050 | 0.0179 | 0.0162
CN-SAD | mg/L | 0.92 | 0.34 | 2.4 | 1.5 | 2 | 2.4 | 0.88 | 5 | 1.4 | 1.2 | 1.8 | 3.2 | 2.2 | 3.2 | 2.8 | 2 | 3.4 | 3.4 | 2 | 2 | 2 | 2.4 | 0.68 | 2 | 2 | 2 | 3 | 2.8 | 2 | 1 | 0.52 | 3.2 | 2 | 1 | 1.3 | 0.54 | 1.3 | 1.6 | 0.56 | 0.34 | 0.078 | 0.4 | 0.96 | 1.1 | 1.4 | 2.8 | 1.2 | 0.76 | 1.9 | 1.6 | 1.5 | 1.2 | 0.94 | 1.1 | 0.66 | 1.1 | 0.76 | 0.72 | 0.78 | 0.76 | 0.56 | 0.5 | 1.3 | 0.92 | 1.2 | 0.56 | 1.1 | 0.98 | 1 | 0.94 | 0.52 | 0.76 | 0.56 | 1.4 | 0.2 | 0.38 | 0.42 | 0.62 | 0.54 | 0.1 | 0.48 | 0.52 | 0.54 | 0.28
Total Metals
Aluminum | mg/L | 0.049 | 0.026 | 0.023 | 0.03 | 0.035 | 0.021 | 0.136 | 0.044 | 0.15 | 0.027 | 0.029 | 0.025 | 0.036 | 0.03 | 0.027 | 0.022 | 0.034 | 0.037 | 1.29 | 0.148 | 0.138 | 0.04 | 0.03 | 0.032 | 0.021 | 0.021 | 0.047 | 0.046 | 0.037 | 0.016 | 0.027 | 0.028 | 0.027 | 0.056 | 0.029 | 0.023 | 0.029 | 0.027 | 0.026 | 0.039 | 0.076 | 0.029 | 0.023 | 0.028 | 0.077 | <0.050 | 0.1 | 0.054 | 0.076 | 0.026 | 0.03 | 0.027 | 0.016 | 0.018 | 0.016 | 0.021 | 0.051 | 0.068 | 0.038 | 0.026 | 0.024 | 0.105 | 0.042 | 0.074 | 0.056 | 0.024 | 0.03 | 0.023 | 0.028 | 0.023 | 0.034 | 0.015 | 0.037 | 0.015 | 0.016 | 0.05 | 0.018 | 0.025 | 0.035 | 0.036 | 0.028 | 0.025 | 0.019 | 0.021 | 0.0163 | 0.0343 | 0.0822 | 0.0463 | 0.0672 | 0.0416 | 0.0249 | 0.0168 | 0.0185 | 0.025 | 0.0227 | 0.0158 | 0.0134 | 0.0136 | 0.0134 | 0.0149 | 0.0127 | 0.151 | 0.0187 | 0.0152 | 0.0152 | 0.0175 | 0.028 | 0.0291 | 0.0247 | 0.0176 | 0.0136 | 0.0177 | 0.0188
Antimony | mg/L | 0.0011 | 0.001 | 0.0009 | 0.0012 | 0.0008 | 0.0008 | 0.0012 | 0.0009 | 0.0009 | 0.0009 | 0.0011 | 0.0008 | 0.001 | 0.001 | 0.001 | 0.0011 | 0.0012 | 0.001 | 0.0067 | 0.0012 | 0.001 | 0.001 | 0.0008 | 0.001 | 0.0007 | 0.0008 | 0.001 | 0.0006 | 0.0007 | 0.0008 | 0.0005 | 0.0006 | 0.0006 | 0.0012 | 0.0007 | 0.0007 | 0.0007 | 0.0008 | 0.0008 | 0.0008 | 0.0005 | 0.0007 | 0.0006 | 0.0007 | 0.0006 | <0.002 | 0.0007 | 0.0006 | 0.0005 | 0.0009 | 0.0006 | 0.0008 | 0.0007 | 0.0008 | 0.0008 | 0.0007 | 0.0008 | 0.0007 | 0.0006 | 0.0005 | 0.0006 | 0.0007 | 0.0006 | 0.001 | 0.0006 | 0.0006 | 0.0007 | 0.0006 | <0.001 | 0.0009 | 0.0006 | 0.0009 | 0.0008 | 0.0006 | 0.0006 | 0.0006 | 0.0005 | 0.0005 | 0.0005 | 0.0006 | 0.0005 | 0.0005 | 0.0006 | 0.0006 | 0.00081 | 0.00087 | 0.00086 | 0.00069 | 0.0007 | 0.00062 | 0.00077 | 0.00063 | 0.00059 | 0.0005 | 0.00058 | 0.00066 | 0.00068 | 0.00064 | 0.00068 | 0.00072 | 0.00075 | 0.00077 | 0.00047 | 0.00051 | 0.00048 | 0.00048 | 0.00045 | 0.0005 | 0.00048 | 0.00061 | 0.00084 | 0.00087 | 0.00071
Arsenic | mg/L | 0.0316 | 0.0294 | 0.034 | 0.0467 | 0.0359 | 0.0272 | 0.0449 | 0.0237 | 0.039 | 0.0339 | 0.0387 | 0.0326 | 0.0351 | 0.0357 | 0.042 | 0.0347 | 0.0488 | 0.0442 | 0.0707 | 0.0324 | 0.03 | 0.0256 | 0.0321 | 0.0238 | 0.0336 | 0.0342 | 0.0287 | 0.0258 | 0.0229 | 0.0222 | 0.0293 | 0.0314 | 0.0328 | 0.0579 | 0.0566 | 0.0487 | 0.0566 | 0.0535 | 0.0658 | 0.0568 | 0.008 | 0.0212 | 0.0189 | 0.0265 | 0.0259 | 0.028 | 0.0204 | 0.0347 | 0.0307 | 0.0287 | 0.0347 | 0.0328 | 0.0292 | 0.0465 | 0.0412 | 0.0373 | 0.0306 | 0.0264 | 0.021 | 0.0242 | 0.0267 | 0.0205 | 0.0294 | 0.0232 | 0.025 | 0.0321 | 0.0279 | 0.0408 | 0.022 | 0.0342 | 0.051 | 0.0275 | 0.0474 | 0.0407 | 0.035 | 0.0347 | 0.0366 | 0.0364 | 0.0325 | 0.0336 | 0.0287 | 0.0317 | 0.0317 | 0.0434 | 0.0477 | 0.0507 | 0.0498 | 0.0505 | 0.0504 | 0.0476 | 0.0558 | 0.039 | 0.0446 | 0.0443 | 0.0504 | 0.0592 | 0.0473 | 0.0483 | 0.0551 | 0.0529 | 0.0591 | 0.0391 | 0.0563 | 0.0853 | 0.0618 | 0.0636 | 0.0471 | 0.0521 | 0.075 | 0.0518 | 0.0468 | 0.0561 | 0.0765
Barium | mg/L | 0.052 | 0.058 | 0.056 | 0.057 | 0.059 | 0.076 | 0.065 | 0.066 | 0.063 | 0.058 | 0.057 | 0.06 | 0.06 | 0.052 | 0.059 | 0.058 | 0.064 | 0.073 | 0.079 | 0.047 | 0.06 | 0.079 | 0.067 | 0.068 | 0.057 | 0.056 | 0.055 | 0.051 | 0.064 | 0.065 | 0.07 | 0.07 | 0.066 | 0.105 | 0.077 | 0.065 | 0.077 | 0.078 | 0.075 | 0.083 | 0.052 | 0.069 | 0.064 | 0.064 | 0.067 | 0.06 | 0.059 | 0.066 | 0.066 | 0.071 | 0.058 | 0.051 | 0.047 | 0.062 | 0.061 | 0.066 | 0.054 | 0.065 | 0.067 | 0.065 | 0.065 | 0.058 | 0.063 | 0.079 | 0.074 | 0.061 | 0.068 | 0.064 | 0.052 | 0.056 | 0.057 | 0.054 | 0.059 | 0.058 | 0.072 | 0.082 | 0.074 | 0.076 | 0.078 | 0.0804 | 0.0713 | 0.0737 | 0.0676 | 0.0625 | 0.0557 | 0.0553 | 0.06 | 0.0575 | 0.0609 | 0.0616 | 0.0666 | 0.065 | 0.0739 | 0.0718 | 0.0717 | 0.0671 | 0.061 | 0.0601 | 0.0592 | 0.0566 | 0.0581 | 0.0493 | 0.0592 | 0.0652 | 0.0657 | 0.0717 | 0.0628 | 0.0691 | 0.064 | 0.0544 | 0.0502 | 0.0574 | 0.0634
Beryllium | mg/L | <0.0001 | <0.0001 | <0.0001 | <0.0001 | <0.0001 | <0.0001 | <0.0001 | <0.0001 | <0.0002 | <0.0001 | <0.0001 | <0.0001 | <0.0001 | <0.0001 | <0.0001 | <0.00004 | <0.00004 | <0.00004 | <0.00004 | <0.00004 | <0.00004 | <0.00004 | <0.00004 | <0.00004 | <0.00004 | <0.00004 | <0.00004 | <0.00004 | <0.00004 | <0.00004 | <0.00004 | <0.00004 | <0.00004 | <0.00004 | <0.00004 | <0.00004 | <0.00004 | <0.00004 | <0.00004 | <0.00004 | <0.00004 | <0.00004 | <0.00004 | <0.00004 | <0.00004 | <0.0004 | <0.00004 | <0.00004 | <0.00004 | <0.00004 | <0.00004 | <0.00004 | <0.00004 | <0.00004 | <0.00004 | <0.00004 | <0.00004 | <0.00004 | <0.00004 | <0.00004 | <0.00004 | <0.00004 | <0.00004 | <0.00004 | <0.00004 | <0.00004 | <0.00004 | <0.00004 | <0.0002 | <0.00004 | <0.00004 | <0.00004 | <0.00004 | <0.00004 | <0.00004 | <0.0001 | <0.00004 | <0.00004 | <0.00004 | <0.00005 | <0.00005 | <0.00005 | <0.00005 | <0.00005 | <0.00010 | <0.00010 | <0.00010 | <0.00010 | <0.00010 | <0.00010 | <0.00010 | <0.00010 | <0.00010 | <0.00010 | <0.00010 | <0.00010 | <0.00010 | <0.00010 | <0.00010 | <0.00020 | <0.00010 | <0.00010 | <0.00010 | <0.00010 | <0.00010 | <0.00010 | <0.00010 | <0.00010 | <0.00010 | <0.00010 | <0.00010 | <0.00010 | <0.00010
Bismuth | mg/L | <0.0005 | <0.0005 | <0.0005 | <0.0005 | <0.0005 | <0.0005 | <0.0005 | <0.0005 | <0.001 | <0.0005 | <0.0005 | <0.0005 | <0.0005 | <0.0005 | <0.0005 | <0.0001 | <0.0001 | <0.0001 | 0.0003 | <0.0001 | <0.0001 | <0.0001 | <0.0001 | <0.0001 | <0.001 | <0.001 | <0.001 | <0.001 | <0.001 | <0.001 | <0.001 | <0.001 | <0.001 | <0.001 | <0.001 | <0.001 | <0.001 | <0.001 | <0.001 | <0.001 | <0.001 | <0.001 | <0.001 | <0.001 | <0.001 | <0.01 | <0.001 | <0.001 | <0.001 | <0.001 | <0.001 | <0.001 | <0.001 | <0.001 | <0.001 | <0.001 | <0.001 | <0.001 | <0.001 | <0.001 | <0.001 | <0.001 | <0.001 | <0.001 | <0.001 | <0.001 | <0.001 | <0.001 | <0.005 | <0.001 | <0.001 | <0.001 | <0.001 | <0.001 | <0.001 | <0.0005 | <0.001 | <0.001 | <0.001 | <0.0001 | <0.0001 | <0.0001 | <0.0001 | 0.0001 | <0.00050 | <0.00050 | <0.00050 | <0.00050 | <0.00050 | <0.00050 | <0.00050 | <0.00050 | <0.00050 | <0.00050 | <0.00050 | <0.00050 | <0.00050 | <0.00050 | <0.00050 | <0.0010 | <0.00050 | <0.00050 | <0.00050 | <0.00050 | <0.00050 | <0.00050 | <0.00050 | <0.00050 | <0.00050 | <0.00050 | <0.00050 | <0.00050 | <0.00050
Boron | mg/L | 0.079 | 0.084 | 0.078 | 0.088 | 0.098 | 0.091 | 0.083 | 0.096 | 0.079 | 0.077 | 0.076 | 0.079 | 0.09 | 0.106 | 0.091 | 0.072 | 0.081 | 0.077 | 0.067 | 0.05 | 0.055 | 0.082 | 0.08 | 0.093 | 0.077 | 0.082 | 0.068 | 0.066 | 0.064 | 0.07 | 0.063 | 0.07 | 0.077 | 0.11 | 0.075 | 0.076 | 0.075 | 0.074 | 0.068 | 0.077 | 0.039 | 0.081 | 0.065 | 0.07 | 0.08 | 0.06 | 0.057 | 0.082 | 0.058 | 0.06 | 0.056 | 0.071 | 0.066 | 0.066 | 0.068 | 0.073 | 0.065 | 0.056 | 0.068 | 0.069 | 0.076 | 0.069 | 0.069 | 0.072 | 0.07 | 0.07 | 0.072 | 0.072 | 0.067 | 0.09 | 0.082 | 0.087 | 0.093 | 0.081 | 0.092 | 0.089 | 0.07 | 0.073 | 0.082 | 0.076 | 0.078 | 0.066 | 0.069 | 0.065 | 0.102 | 0.09 | 0.068 | 0.076 | 0.071 | 0.083 | 0.086 | 0.081 | 0.08 | 0.074 | 0.077 | 0.077 | 0.076 | 0.077 | 0.086 | 0.083 | 0.08 | 0.04 | 0.065 | 0.075 | 0.07 | 0.071 | 0.06 | 0.061 | 0.06 | 0.057 | 0.068 | 0.068 | 0.063
Cadmium | mg/L | 0.00096 | 0.00082 | 0.00066 | 0.00049 | 0.00055 | 0.00055 | 0.00089 | 0.00068 | 0.00059 | 0.00067 | 0.0007 | 0.00076 | 0.00085 | 0.00104 | 0.00115 | 0.00142 | 0.00102 | 0.00096 | 0.00155 | 0.00078 | 0.0008 | 0.00075 | 0.00069 | 0.00083 | 0.00051 | 0.00059 | 0.00056 | 0.00069 | 0.00076 | 0.00081 | 0.001 | 0.00077 | 0.00143 | 0.00097 | 0.00109 | 0.00082 | 0.00109 | 0.00104 | 0.00103 | 0.00088 | 0.00075 | 0.00067 | 0.00066 | 0.00071 | 0.00057 | 0.00037 | 0.00062 | 0.00058 | 0.00059 | 0.00067 | 0.00062 | 0.00088 | 0.00077 | 0.00107 | 0.00118 | 0.00081 | 0.00064 | 0.00058 | 0.0007 | 0.00054 | 0.00053 | 0.00076 | 0.00075 | 0.00101 | 0.00067 | 0.00112 | 0.00104 | 0.00087 | 0.00068 | 0.001 | 0.00079 | 0.00087 | 0.00059 | 0.00055 | 0.00057 | 0.00053 | 0.00056 | 0.00062 | 0.00064 | 0.00059 | 0.00062 | 0.00063 | 0.00063 | 0.00056 | 0.000664 | 0.000655 | 0.000568 | 0.000514 | 0.000458 | 0.000495 | 0.000647 | 0.000546 | 0.00053 | 0.000514 | 0.00063 | 0.000707 | 0.000769 | 0.000687 | 0.00074 | 0.000823 | 0.000878 | 0.000618 | 0.00046 | 0.000327 | 0.000486 | 0.000599 | 0.000589 | 0.000768 | 0.000792 | 0.00108 | 0.00136 | 0.00142 | 0.000917
Calcium | mg/L | 204 | 236 | 234 | 273 | 242 | 261 | 210 | 237 | 248 | 212 | 235 | 242 | 253 | 253 | 244 | 262 | 244 | 249 | 232 | 150 | 184 | 271 | 255 | 250 | 252 | 249 | 228 | 214 | 224 | 247 | 271 | 281 | 286 | 405 | 283 | 254 | 283 | 280 | 259 | 236 | 133 | 221 | 232 | 240 | 228 | 233 | 219 | 231 | 223 | 241 | 237 | 245 | 234 | 281 | 279 | 267 | 192 | 179 | 198 | 209 | 225 | 185 | 212 | 218 | 213 | 242 | 237 | 229 | 259 | 263 | 236 | 238 | 218 | 218 | 230 | 219 | 265 | 247 | 234 | 248 | 247 | 249 | 250 | 250 | 271 | 272 | 215 | 222 | 213 | 232 | 258 | 273 | 261 | 260 | 292 | 301 | 288 | 296 | 298 | 309 | 281 | 152 | 245 | 299 | 282 | 279 | 269 | 283 | 264 | 260 | 278 | 281 | 287
Chromium | mg/L | 0.001 | 0.0008 | 0.0033 | 0.0006 | 0.062 | 0.0022 | 0.0012 | 0.0012 | 0.001 | 0.0014 | 0.0014 | 0.0011 | 0.0015 | 0.0015 | 0.0044 | 0.0012 | 0.0045 | 0.0008 | 0.003 | 0.0007 | 0.0009 | 0.0009 | 0.0007 | 0.0009 | 0.0008 | 0.001 | 0.0006 | 0.0012 | 0.001 | 0.0008 | 0.001 | 0.0011 | 0.001 | 0.0035 | 0.0014 | 0.0013 | 0.0014 | 0.0007 | 0.0011 | 0.001 | 0.0004 | 0.0007 | 0.0011 | 0.0013 | 0.0011 | <0.004 | 0.0009 | 0.0011 | 0.0017 | 0.0012 | 0.0008 | 0.0012 | 0.0009 | 0.0007 | 0.0007 | 0.001 | 0.001 | 0.0007 | 0.0008 | 0.0007 | 0.001 | 0.0007 | 0.0009 | 0.0008 | 0.001 | 0.0007 | 0.0009 | 0.0011 | <0.002 | 0.0006 | 0.0011 | 0.0005 | 0.0008 | 0.0007 | 0.0011 | 0.0008 | 0.0007 | 0.0006 | 0.0012 | <0.0005 | <0.0005 | 0.0006 | <0.0005 | 0.0006 | 0.00047 | 0.00053 | 0.00055 | 0.00152 | 0.00175 | 0.00058 | 0.00059 | 0.00047 | 0.00052 | 0.00054 | 0.00056 | 0.00051 | 0.00051 | 0.00047 | 0.00044 | 0.00038 | 0.0005 | 0.00046 | 0.00046 | 0.0006 | 0.00046 | 0.00048 | 0.00054 | 0.00058 | 0.00062 | 0.00054 | 0.00051 | 0.0006 | 0.0006
Cobalt | mg/L | 0.014 | 0.0152 | 0.0165 | 0.0217 | 0.0186 | 0.0172 | 0.0136 | 0.0178 | 0.019 | 0.0148 | 0.016 | 0.0158 | 0.0174 | 0.0165 | 0.016 | 0.0117 | 0.0137 | 0.0145 | 0.0112 | 0.00941 | 0.0112 | 0.0158 | 0.0149 | 0.014 | 0.0159 | 0.0149 | 0.013 | 0.0116 | 0.0116 | 0.014 | 0.0141 | 0.0143 | 0.0133 | 0.0312 | 0.013 | 0.0147 | 0.013 | 0.0138 | 0.0133 | 0.014 | 0.00567 | 0.012 | 0.0124 | 0.0116 | 0.0136 | 0.0133 | 0.0117 | 0.0142 | 0.0127 | 0.0119 | 0.0131 | 0.0124 | 0.0112 | 0.0119 | 0.0114 | 0.0116 | 0.00932 | 0.00946 | 0.0101 | 0.0103 | 0.0112 | 0.00833 | 0.00993 | 0.0102 | 0.0106 | 0.00896 | 0.012 | 0.0122 | 0.0101 | 0.0096 | 0.00977 | 0.009 | 0.00934 | 0.00829 | 0.00888 | 0.01 | 0.00836 | 0.00977 | 0.00994 | 0.0083 | 0.0074 | 0.0089 | 0.0089 | 0.0086 | 0.00792 | 0.00871 | 0.00681 | 0.00774 | 0.00704 | 0.00714 | 0.00922 | 0.00803 | 0.00797 | 0.00846 | 0.00843 | 0.0079 | 0.0076 | 0.008 | 0.00764 | 0.00775 | 0.0075 | 0.00479 | 0.00722 | 0.0089 | 0.0076 | 0.008 | 0.00749 | 0.00911 | 0.00767 | 0.00868 | 0.0103 | 0.00945 | 0.00946
Copper | mg/L | 0.009 | 0.006 | 0.006 | 0.006 | 0.009 | 0.006 | 0.014 | 0.01 | 0.01 | 0.007 | 0.008 | 0.008 | 0.009 | 0.008 | 0.008 | 0.004 | 0.006 | 0.005 | 0.024 | 0.011 | 0.01 | 0.006 | 0.008 | 0.009 | 0.006 | 0.006 | 0.006 | 0.009 | 0.01 | 0.008 | 0.009 | 0.008 | 0.009 | 0.013 | 0.006 | 0.006 | 0.006 | 0.005 | 0.005 | 0.006 | 0.012 | 0.005 | 0.006 | 0.006 | 0.007 | 0.01 | 0.013 | 0.006 | 0.009 | 0.006 | 0.007 | 0.008 | 0.006 | 0.008 | 0.007 | 0.006 | 0.007 | 0.008 | 0.007 | 0.007 | 0.007 | 0.012 | 0.011 | 0.013 | 0.011 | 0.008 | 0.014 | 0.009 | 0.01 | 0.008 | 0.008 | 0.008 | 0.006 | 0.006 | 0.006 | 0.008 | 0.006 | 0.008 | 0.007 | 0.0062 | 0.0058 | 0.0067 | 0.0058 | 0.0048 | 0.00477 | 0.00517 | 0.00893 | 0.0075 | 0.00632 | 0.00736 | 0.00438 | 0.00558 | 0.00532 | 0.00526 | 0.00535 | 0.00428 | 0.00427 | 0.0045 | 0.00372 | 0.0052 | 0.00357 | 0.00989 | 0.00304 | 0.00219 | 0.00258 | 0.00311 | 0.0244 | 0.00528 | 0.00306 | 0.00434 | 0.00441 | 0.00483 | 0.00378
Iron | mg/L | 9 | 8.6 | 8 | 10.8 | 7.92 | 6.92 | 8.37 | 10.1 | 11.3 | 10.2 | 14.7 | 14.2 | 13.1 | 12.8 | 16.8 | 17 | 17.4 | 19.3 | 14.2 | 8.14 | 10.4 | 10.8 | 8.13 | 5.4 | 9.46 | 10.1 | 8.99 | 8.65 | 8.52 | 9.45 | 13.9 | 19.8 | 14.5 | 31.6 | 21.6 | 17.9 | 21.6 | 22.6 | 22.1 | 19.5 | 3.17 | 14 | 7.99 | 10.4 | 6.84 | 6.77 | 4.46 | 12.1 | 8.4 | 15.1 | 16.3 | 12.1 | 12.8 | 16.5 | 14.5 | 18.6 | 13.4 | 13.5 | 9.17 | 9.14 | 9.91 | 5.71 | 8.02 | 5.81 | 8.12 | 9.54 | 8.25 | 7.7 | 6.48 | 11.2 | 15.2 | 9.26 | 12.7 | 11.2 | 9.76 | 9.57 | 9.04 | 8.46 | 8.36 | 10.6 | 8.13 | 10.2 | 10.7 | 13.1 | 13.2 | 12.7 | 11.6 | 12.8 | 13 | 10.4 | 13.2 | 8.56 | 8.68 | 9.39 | 11.8 | 11.9 | 9.78 | 11.4 | 12.4 | 13.6 | 14.4 | 9.45 | 12 | 13.6 | 10.2 | 10.1 | 10.6 | 12 | 16 | 12.2 | 11.7 | 15.5 | 20.4
Lead | mg/L | 0.0007 | 0.0002 | 0.0002 | 0.0002 | <0.0001 | <0.0001 | 0.0008 | <0.0001 | <0.0002 | <0.0001 | 0.0002 | 0.0001 | 0.0003 | 0.0003 | 0.0002 | 0.0003 | 0.0002 | 0.0003 | 0.0244 | 0.0009 | 0.0023 | 0.0002 | 0.0009 | 0.0002 | <0.0001 | 0.0001 | 0.0004 | 0.0004 | 0.0002 | <0.0001 | 0.0006 | 0.0002 | 0.0004 | <0.0001 | 0.0002 | 0.0001 | 0.0002 | 0.0003 | 0.0007 | 0.0008 | 0.001 | 0.0002 | <0.0001 | 0.0003 | <0.0001 | <0.001 | 0.0006 | 0.0001 | 0.0002 | 0.0002 | 0.0002 | 0.0003 | <0.0001 | 0.0002 | <0.0001 | 0.0002 | 0.0005 | 0.0006 | 0.0003 | 0.0002 | 0.0002 | 0.0007 | 0.0002 | 0.0007 | 0.0002 | 0.0002 | 0.0003 | 0.0002 | <0.0005 | 0.0014 | 0.0002 | <0.0001 | 0.0005 | 0.0002 | <0.0001 | 0.0006 | <0.0001 | 0.0001 | <0.0001 | 0.0001 | <0.0001 | <0.0001 | <0.0001 | 0.0004 | 0.00015 | 0.000337 | 0.000609 | 0.000439 | 0.000654 | 0.000358 | 0.000183 | 0.000187 | 9.2e-05 | 8.5e-05 | 8.4e-05 | 6.3e-05 | 7.9e-05 | 6.6e-05 | 6.7e-05 | 0.00011 | 6.4e-05 | 0.00151 | 0.000121 | 6.6e-05 | <0.000050 | 8.8e-05 | 0.000107 | 0.00012 | 0.000114 | 7.4e-05 | 0.000101 | 0.000178 | 0.000172
Lithium | mg/L | 0.001 | 0.001 | 0.001 | 0.002 | 0.002 | 0.002 | 0.002 | 0.002 | <0.002 | 0.002 | 0.002 | 0.002 | 0.002 | 0.002 | 0.002 | 0.001 | 0.001 | 0.001 | 0.002 | <0.001 | 0.001 | 0.001 | 0.001 | 0.001 | <0.001 | 0.001 | <0.001 | 0.001 | 0.001 | 0.001 | <0.001 | 0.001 | 0.001 | 0.001 | 0.001 | 0.001 | 0.001 | 0.001 | 0.001 | 0.001 | <0.001 | 0.001 | 0.001 | 0.001 | 0.001 | <0.01 | 0.002 | 0.001 | <0.001 | <0.001 | <0.001 | 0.001 | 0.001 | <0.001 | 0.001 | 0.001 | <0.001 | 0.001 | 0.001 | 0.001 | 0.001 | 0.001 | 0.001 | 0.001 | 0.001 | <0.001 | <0.001 | <0.001 | <0.005 | 0.001 | 0.002 | 0.001 | <0.001 | <0.001 | <0.001 | 0.001 | 0.001 | <0.001 | <0.001 | 0.0007 | <0.0005 | 0.0008 | 0.0008 | 0.0006 | 0.00069 | 0.00122 | 0.0008 | 0.00058 | <0.00050 | 0.00146 | 0.00067 | <0.00050 | 0.00052 | <0.00050 | 0.00072 | 0.0011 | 0.00111 | 0.00093 | 0.00093 | <0.0010 | <0.00050 | 0.00056 | 0.00102 | 0.00141 | 0.00077 | 0.001 | 0.00081 | 0.00092 | 0.00059 | 0.00055 | 0.00154 | 0.00113 | 0.00079
Magnesium | mg/L | 27.6 | 30.9 | 29.9 | 30.7 | 29.8 | 32 | 25.1 | 28.8 | 30 | 29.5 | 29.4 | 30.9 | 31.2 | 31.2 | 32 | 38.2 | 37.7 | 40.2 | 30.6 | 19 | 25 | 35.8 | 33.2 | 31.1 | 31.9 | 32.3 | 30.1 | 28.6 | 29.8 | 31.3 | 37.2 | 39.9 | 41.2 | 56.6 | 42.6 | 38.3 | 42.6 | 45.9 | 39.7 | 45.6 | 17.5 | 31.5 | 35.8 | 33.4 | 30.4 | 33.7 | 27.1 | 30.6 | 28.1 | 33.3 | 34.4 | 37.4 | 36.8 | 43.4 | 41 | 45.4 | 31.8 | 30.1 | 33.6 | 35.7 | 37.1 | 28.4 | 34.6 | 35.2 | 35.4 | 42.7 | 35.6 | 59.3 | 43.8 | 42.4 | 45.2 | 40.6 | 37.8 | 37.1 | 39.9 | 36.6 | 45.2 | 44.3 | 41.6 | 40.5 | 42.5 | 42 | 43.2 | 45.8 | 54.4 | 48.1 | 41.6 | 42 | 40.8 | 46.6 | 46.5 | 50.1 | 52.7 | 50.4 | 67.7 | 73.7 | 70.7 | 68.1 | 66.3 | 64.7 | 62.9 | 28.9 | 51.5 | 58.4 | 60.2 | 61.4 | 58.7 | 60 | 64.1 | 59.9 | 65.4 | 66.1 | 64.3
Manganese | mg/L | 6.62 | 7.51 | 7.39 | 9.07 | 7.65 | 8.34 | 6.44 | 7.58 | 8.42 | 7.31 | 7.62 | 7.81 | 8.37 | 8.42 | 8.27 | 9.38 | 10.6 |  | 7.42 |  | 5.4 | 7.74 | 7.6 | 7.07 | 7.75 | 7.43 | 6.84 | 6.26 | 6.25 | 7.11 | 8.45 | 8.12 | 8.978 | 15.5 | 8.84 | 8.143 | 8.84 | 9.38 | 8.16 | 7.36 | 4.08 |  | 6.42 | 6.74 | 6.41 | 7.13 | 5.68 | 7.3 | 6.42 | 7.29 | 6.82 | 7.57 | 7.13 | 7.96 | 7.61 | 8.26 | 5.49 | 5.28 | 5.14 | 5.43 | 5.72 | 4.36 | 5.29 | 5.55 | 6.07 | 6.55 | 6.54 | 5.66 | 6.4 | 6.13 | 6.46 | 5.84 | 5.25 | 5.1 | 5.25 | 4.88 | 5.59 | 5.71 | 5.46 | 6.01 | 5.82 | 5.81 | 5.93 | 5.72 | 6.05 | 6.26 | 4.67 | 5.45 | 5.29 | 5.35 | 6.49 | 5.16 | 5.44 | 5.98 | 5.83 | 6.25 | 6.3 | 6.39 | 6.85 | 6.68 | 6.8 | 3.6 | 6.38 | 7.16 | 6.14 | 6.95 | 7.23 | 7.86 | 8.62 | 9.18 | 8.59 | 8.96 | 8.14
Mercury |  | -- | -- | -- | -- | -- | -- | -- | -- | -- | -- | -- | -- | -- | -- | -- | -- | -- | -- | -- | -- | -- | -- | -- | -- | -- | -- | -- | -- | -- | -- | -- | -- | -- | -- | -- | -- | -- | -- | -- | -- | -- | -- | -- | -- | -- | -- | -- | -- | -- | -- | -- | -- | -- | -- | -- | -- | -- | -- | -- | -- | -- | -- | -- | -- | -- | -- | -- | -- | -- | -- | -- | -- | <0.00001 | <0.00001 | <0.00001 | <0.0001 | <0.00001 | <0.00001 | <0.00001 | <0.00001 | <0.00001 | <0.00001 | <0.00001 | <0.00001 | <0.000010 | <0.000010 | <0.000010 | <0.000010 | <0.000010 | <0.000010 | <0.000010 | <0.000010 | <0.000010 | <0.000010 | <0.000010 | <0.000010 | <0.000010 | <0.000010 | <0.000010 | <0.000010 | <0.000010 | <0.000010 | <0.000010 | <0.000010 | <0.000010 | <0.000010 | <0.000010 | <0.000010 | <0.000010 | <0.000010 | <0.000010 | <0.000010 | <0.000010
Molybdenum | mg/L | 0.002 | 0.002 | 0.002 | 0.002 | 0.003 | 0.002 | 0.002 | 0.002 | <0.002 | 0.002 | 0.001 | 0.002 | 0.002 | 0.002 | 0.002 | 0.0013 | 0.00137 | 0.00196 | 0.0012 | 0.00122 | 0.00105 | 0.00141 | 0.00135 | 0.00117 | 0.0013 | 0.0014 | 0.0014 | 0.0014 | 0.0012 | 0.0014 | 0.0011 | 0.0011 | 0.0013 | 0.0019 | 0.0013 | 0.0013 | 0.0013 | 0.0012 | 0.0014 | 0.0014 | 0.0008 | 0.0011 | 0.0012 | 0.0011 | 0.0012 | <0.001 | 0.0011 | 0.0014 | 0.0012 | 0.0012 | 0.0011 | 0.0014 | 0.0012 | 0.0013 | 0.001 | 0.0012 | 0.001 | 0.0009 | 0.001 | 0.0009 | 0.001 | 0.0009 | 0.001 | 0.0012 | 0.0011 | 0.001 | 0.0009 | 0.0012 | 0.001 | 0.001 | 0.001 | 0.0011 | 0.001 | 0.0011 | 0.001 | 0.001 | 0.001 | 0.001 | 0.0011 | 0.00111 | 0.00117 | 0.00115 | 0.00114 | 0.0012 | 0.00114 | 0.00107 | 0.00116 | 0.00131 | 0.00134 | 0.00136 | 0.00118 | 0.000951 | 0.00104 | 0.000957 | 0.00108 | 0.00117 | 0.00111 | 0.00101 | 0.00111 | 0.00106 | 0.00101 | 0.000831 | 0.000944 | 0.00105 | 0.000903 | 0.000997 | 0.000886 | 0.000863 | 0.00101 | 0.00107 | 0.00116 | 0.00123 | 0.00117
Nickel | mg/L | 0.0039 | 0.0082 | <0.0005 | <0.0005 | 0.0303 | 0.0054 | 0.0054 | 0.0055 | 0.0061 | 0.0056 | 0.0015 | 0.0055 | 0.0053 | 0.0037 | 0.0046 | 0.004 | 0.005 | 0.004 | 0.005 | 0.004 | 0.005 | 0.006 | 0.006 | 0.004 | 0.006 | 0.007 | 0.006 | 0.005 | 0.006 | 0.006 | 0.01 | 0.01 | 0.009 | 0.012 | 0.006 | 0.008 | 0.006 | 0.005 | 0.005 | 0.005 | 0.004 | 0.005 | 0.006 | 0.004 | 0.008 | <0.01 | 0.005 | 0.005 | 0.006 | 0.004 | 0.005 | 0.005 | 0.005 | 0.005 | 0.005 | 0.004 | 0.004 | 0.004 | 0.005 | 0.005 | 0.007 | 0.005 | 0.006 | 0.004 | 0.005 | 0.006 | 0.006 | 0.007 | 0.01 | 0.004 | 0.004 | 0.004 | 0.005 | 0.004 | 0.005 | 0.0031 | 0.005 | 0.006 | 0.006 | 0.0027 | 0.0024 | 0.003 | 0.0028 | 0.003 | 0.00241 | 0.00249 | 0.00246 | 0.00249 | 0.00235 | 0.00241 | 0.00269 | 0.00256 | 0.00281 | 0.00292 | 0.00305 | 0.00268 | 0.00277 | 0.00274 | 0.00265 | 0.0029 | 0.00275 | 0.00225 | 0.00246 | 0.00253 | 0.00258 | 0.00301 | 0.00291 | 0.00342 | 0.00302 | 0.00373 | 0.00477 | 0.00438 | 0.00382
Potassium | mg/L | 6.3 | 6.5 | 7.2 | 8.5 | 7.2 | 7.7 | 6.7 | 7 | 7.2 | 6.2 | 6.4 | 6.8 | 7 | 7.3 | 6.6 | 7.4 | 7.6 | 6.8 | 7.2 | 4.6 | 5 | 7.2 | 6.4 | 7.5 | 7.1 | 7.3 | 6.5 | 6.4 | 6.5 | 6.7 | 6.8 | 7.1 | 7 | 13 | 6.7 | 7.2 | 6.7 | 7.7 | 6.9 | 6.9 | 3.4 | 5.9 | 7 | 6.9 | 6.3 | 6.7 | 6.1 | 6.5 | 6 | 6.2 | 6.4 | 7.5 | 5.9 | 6.8 | 6.2 | 5 | 5.9 | 5 | 5.5 | 5.3 | 5.8 | 5.2 | 5.7 | 5.8 | 6 | 6 | 6.3 | 7.4 | 6.2 | 6.1 | 6.2 | 6.2 | 5.6 | 5.7 | 5.9 | 5.8 | 6.9 | 6.9 | 6.53 | 6.4 | 6.3 | 6.4 | 6.3 | 6.3 | 6.95 | 7.3 | 5.86 | 6.14 | 5.7 | 6.03 | 7.88 | 6.5 | 6.76 | 6.33 | 6.62 | 7.39 | 6.7 | 6.78 | 6.58 | 6.87 | 6.63 | 4.12 | 5.96 | 7.68 | 6.37 | 6.36 | 5.82 | 6.61 | 6.56 | 6.05 | 6.63 | 7.04 | 6.93
Selenium | mg/L | 0.0003 | 0.0005 | 0.0004 | 0.0006 | 0.0006 | 0.0008 | 0.0006 | 0.0005 | <0.0004 | 0.0004 | 0.0004 | 0.0012 | 0.0005 | 0.0006 | 0.0004 | <0.0006 | <0.0006 | <0.0006 | <0.0006 | <0.0006 | <0.0006 | 0.0008 | <0.0006 | <0.0006 | <0.0006 | <0.0006 | <0.0006 | <0.0006 | <0.0006 | <0.0006 | <0.0006 | <0.0006 | <0.0006 | <0.0006 | <0.0006 | <0.0006 | <0.0006 | <0.0006 | <0.0006 | <0.0006 | <0.0006 | <0.0006 | <0.0006 | <0.0006 | <0.0006 | <0.006 | <0.0006 | <0.0006 | <0.0006 | <0.0006 | <0.0006 | <0.0006 | <0.0006 | <0.0006 | <0.0006 | <0.0006 | <0.0006 | 0.0008 | <0.0006 | <0.0006 | 0.0036 | <0.0006 | 0.0006 | <0.0006 | 0.0008 | <0.0006 | 0.0014 | <0.0006 | <0.003 | <0.0006 | <0.0006 | <0.0006 | <0.0006 | <0.0006 | <0.0006 | 0.0007 | <0.0006 | <0.0006 | <0.0006 | 0.0002 | 0.0003 | 0.0002 | 0.0004 | 0.0003 | 0.00023 | 0.00022 | 0.0002 | 0.00018 | 0.00021 | 0.00021 | 0.0002 | 0.00018 | 0.00021 | 0.0002 | 0.00026 | 0.00024 | 0.00022 | 0.00023 | 0.00022 | <0.00020 | 0.00018 | 0.00017 | 0.00017 | 0.00017 | 0.00019 | 0.0002 | 0.00022 | 0.00024 | 0.00028 | 0.00021 | 0.00024 | 0.00025 | 0.00024
Silicon | mg/L | 4.98 | 5.87 | 6.07 | 6.35 | 5.71 | 6.12 | 5.6 | 6.13 | 6.07 | 5.49 | 6.43 | 5.57 | 6.29 | 5.59 | 5.59 | 6.86 | 5.48 | 7.21 | 7.41 | 3.88 | 5.03 | 6.42 | 5.79 | 5.53 | 6.05 | 6.49 | 6.54 | 6.1 | 6.3 | 5.83 | 6.62 | 6.91 | 6.76 | 9.39 | 6.68 | 6.23 | 6.68 | 7.26 | 6.55 | 6.93 | 3.96 | 5.56 | 6.29 | 5.7 | 5.75 | 5.9 | 6.17 | 6.24 | 6.17 | 5.77 | 6.46 | 6.26 | 6.04 | 6.87 | 6.03 | 7.25 | 5.84 | 5.52 | 5.85 | 5.99 | 6.37 | 5.72 | 5.96 | 6.01 | 6.22 | 5.89 | 5.38 | 1.9 | 3.8 | 5.67 | 6.09 | 5.78 | 5.72 | 6.18 | 6.06 | 5.67 | 6.27 | 5.99 | 5.92 | 6.52 | 6.5 | 6.36 | 6.61 | 6.92 | 7.22 | 7.12 | 6.24 | 6.16 | 6.21 | 6.65 | 6.89 | 6.28 | 6.15 | 6.25 | 6.97 | 7.61 | 6.71 | 7.13 | 7.03 | 7.29 | 7.48 | 4.53 | 6.72 | 7.58 | 6.92 | 7.13 | 6.86 | 6.97 | 7.61 | 7.17 | 7.66 | 8.07 | 8.41
Silver | mg/L | 0.00016 | 3e-05 | 2e-05 | 9e-05 | 5e-05 | 5e-05 | 0.0001 | 6e-05 | 4e-05 | 7e-05 | 5e-05 | 7e-05 | 7e-05 | 6e-05 | 0.0001 | 0.00042 | 5e-05 | <0.00001 | 0.00016 | <0.00001 | <0.00001 | <0.00001 | 6e-05 | 0.00047 | <0.00001 | <0.00001 | <0.00001 | <0.00001 | 2e-05 | 2e-05 | 2e-05 | <0.00001 | 3e-05 | 8e-05 | 5e-05 | <0.00001 | 5e-05 | 4e-05 | 5e-05 | 0.0001 | 8e-05 | 3e-05 | 2e-05 | 6e-05 | 3e-05 | <0.0001 | 7e-05 | 4e-05 | 4e-05 | <0.00001 | <0.00001 | 3e-05 | 4e-05 | 2e-05 | 4e-05 | 3e-05 | 4e-05 | 6e-05 | 4e-05 | 3e-05 | 3e-05 | 5e-05 | 4e-05 | 0.0003 | 3e-05 | 2e-05 | 3e-05 | 3e-05 | <0.00005 | 2e-05 | <0.00001 | <0.00001 | <0.00001 | <0.00001 | <0.00001 | 4e-05 | <0.00001 | <0.00001 | 1e-05 | 3e-05 | 4e-05 | 2e-05 | 3e-05 | 4e-05 | 3.5e-05 | 4.4e-05 | 5.9e-05 | 4.1e-05 | 5.6e-05 | 4.3e-05 | 4.2e-05 | 3e-05 | 3.4e-05 | 2.6e-05 | 3.4e-05 | 4e-05 | 4.1e-05 | 4e-05 | 3.8e-05 | 4.7e-05 | 3.8e-05 | 0.000122 | 3.2e-05 | 3.3e-05 | 2.8e-05 | 3.1e-05 | 5e-05 | 4.9e-05 | 6.7e-05 | 4.4e-05 | 3.8e-05 | 4.4e-05 | 4.4e-05
Sodium | mg/L | 83.2 | 94.8 | 95.4 | 121 | 96.9 | 106 | 79.1 | 87.6 | 92.9 | 76.4 | 85.2 | 87.3 | 89 | 91.9 | 86 | 96.8 | 95.1 | 96.9 | 79.7 | 48.7 | 58.8 | 90.5 | 90.8 | 88.1 | 92 | 87.7 | 79.9 | 70.4 | 67 | 80 | 77.6 | 80.4 | 71.2 | 168 | 77.1 | 68.6 | 77.1 | 85.1 | 67.7 | 77.8 | 25.4 | 69 | 73.4 | 72 | 69.6 | 71.9 | 56.6 | 69 | 60.9 | 63.1 | 61.3 | 58.6 | 52 | 62.2 | 57.1 | 68.7 | 48.5 | 45.7 | 46.8 | 49.3 | 57.1 | 42.8 | 49.8 | 46.6 | 49.8 | 45.8 | 50.6 | 36.2 | 44.1 | 47.9 | 49.2 | 47.4 | 45.1 | 42 | 43.3 | 43.1 | 45.3 | 46.6 | 42.4 | 48.3 | 45.1 | 46.9 | 45.1 | 44.5 | 44.6 | 46.3 | 32.8 | 38.3 | 36 | 36.4 | 46.4 | 40.3 | 39.9 | 39.6 | 39.5 | 40.6 | 35.7 | 37.8 | 38.5 | 38.9 | 38.2 | 20.8 | 35.5 | 42.4 | 35.7 | 35 | 33.5 | 37.8 | 34.5 | 33 | 34.2 | 37.3 | 37.7
Strontium | mg/L | 0.709 | 0.712 | 0.78 | 0.917 | 0.807 | 0.886 | 0.672 | 0.804 | 0.862 | 0.766 | 0.791 | 0.778 | 0.836 | 0.941 | 0.856 | 0.797 | 0.814 | 0.907 | 0.751 | 0.534 | 0.636 | 0.917 | 0.888 | 0.785 | 0.821 | 0.773 | 0.657 | 0.664 | 0.679 | 0.806 | 0.846 | 0.895 | 0.946 | 1.37 | 0.942 | 0.923 | 0.942 | 0.958 | 0.896 | 0.883 | 0.46 | 0.808 | 0.839 | 0.779 | 0.828 | 0.73 | 0.674 | 0.767 | 0.722 | 0.726 | 0.797 | 0.866 | 0.818 | 0.924 | 0.912 | 0.909 | 0.674 | 0.647 | 0.708 | 0.727 | 0.754 | 0.597 | 0.732 | 0.755 | 0.728 | 0.805 | 0.839 | 0.971 | 0.828 | 0.838 | 0.864 | 0.8 | 0.786 | 0.758 | 0.787 | 0.728 | 0.812 | 0.843 | 0.877 | 0.736 | 0.726 | 0.83 | 0.738 | 0.842 | 0.78 | 0.783 | 0.672 | 0.684 | 0.654 | 0.678 | 0.783 | 0.787 | 0.822 | 0.797 | 0.849 | 0.955 | 0.865 | 0.817 | 0.896 | 0.816 | 0.818 | 0.448 | 0.817 | 0.868 | 0.862 | 0.867 | 0.816 | 0.8 | 0.787 | 0.784 | 0.781 | 0.854 | 0.859
Sulphur | mg/L | 217 | 242 | 242 | 297 | 247 | 266 | 204 | 234 | 247 | 201 | 229 | 237 | 245 | 248 | 242 | 265 | 273 | 243 | 222 | 116 | 144 | 227 | 228 | 217 | 210 | 185 | 182 | 166 | 169 | 198 | 227 | 248 | 247 | 422 | 259 | 236 | 259 | 262 | 232 | 214 | 93.5 | 150 | 203 | 195 | 182 | 203 | 163 | 193 | 155 | 186 | 164 | 196 | 191 | 231 | 242 | 228 | 151 | 153 | 167 | 191 | 198 | 143 | 172 | 176 | 175 | 179 | 190 | 259 | 216 | 213 | 206 | 196 | 190 | 197 | 210 | 192 | 212 | 208 | 209 | [5 empty] | 247 | 244 | 189 | 204 | 194 | 217 | 255 | 235 | 248 | 251 | 281 | 299 | 282 | 283 | 283 | 288 | 278 | 138 | 238 | 288 | 251 | 266 | 252 | 274 | 261 | 243 | 268 | 269 | 268
Tellurium | [73 empty] | <0.0001 | <0.0001 | <0.0001 |  | <0.0001 | <0.0001 | <0.0001
Thallium | mg/L | <0.00005 | <0.00005 | <0.00005 | <0.00005 | <0.00005 | <0.00005 | <0.00005 | <0.00005 | <0.0001 | <0.00005 | <0.00005 | <0.00005 | <0.00005 | <0.00005 | <0.00005 | <0.00001 | 1e-05 | 1e-05 | 5e-05 | 1e-05 | 2e-05 | 2e-05 | 2e-05 | 2e-05 | <0.00001 | <0.00001 | <0.00001 | <0.00001 | 1e-05 | 1e-05 | <0.00001 | 1e-05 | 2e-05 | <0.00001 | 1e-05 | <0.00001 | 1e-05 | <0.00001 | <0.00001 | 2e-05 | 2e-05 | 1e-05 | 1e-05 | <0.00001 | 1e-05 | <0.0001 | 1e-05 | <0.00001 | 1e-05 | <0.00001 | <0.00001 | 1e-05 | <0.00001 | <0.00001 | <0.00001 | <0.00001 | <0.00001 | 1e-05 | 2e-05 | 1e-05 | 1e-05 | 2e-05 | 1e-05 | <0.00001 | 2e-05 | 1e-05 | 1e-05 | 1e-05 | <0.00005 | <0.00001 | <0.00001 | 2e-05 | 1e-05 | 1e-05 | 1e-05 | <0.00005 | <0.00001 | <0.00001 | <0.00001 | 1e-05 | 1e-05 | 1e-05 | <0.00001 | 1e-05 | 1.1e-05 | 1.3e-05 | 1e-05 | <0.000010 | <0.000010 | <0.000010 | 1.6e-05 | 1.3e-05 | 1.4e-05 | 1.1e-05 | 1.1e-05 | <0.000010 | <0.000010 | <0.000010 | 1.1e-05 | <0.000020 | <0.000010 | 1.5e-05 | <0.000010 | <0.000010 | <0.000010 | <0.000010 | 1e-05 | 1.2e-05 | <0.000010 | <0.000010 | 1.1e-05 | 1.2e-05 | <0.000010
Thorium |  | -- | -- | -- | -- | -- | -- | -- | -- | -- | -- | -- | -- | -- | -- | -- | -- | -- | -- | -- | -- | -- | -- | -- | -- | -- | -- | -- | -- | -- | -- | -- | -- | -- | -- | -- | -- | -- | -- | -- | -- | -- | -- | -- | -- | -- | -- | -- | -- | -- | -- | -- | -- | -- | -- | -- | -- | -- | -- | -- | -- | -- | -- | -- | -- | -- | -- | -- | -- | -- | -- | -- | -- | <0.0004 | <0.0004 | <0.0004 |  | <0.0004 | <0.0004 | <0.0004 | 6e-05 | 5e-05 | 5e-05 | 5e-05 | 4e-05 | -- | -- | -- | -- | -- | -- | -- | -- | -- | -- | -- | -- | -- | -- | -- | -- | -- | -- | -- | -- | -- | -- | -- | -- | -- | -- | -- | -- | --
Tin | mg/L | <0.001 | <0.001 | <0.001 | <0.001 | <0.001 | <0.001 | <0.001 | <0.001 | <0.002 | <0.001 | <0.001 | <0.001 | <0.001 | <0.001 | <0.001 | <0.0001 | <0.0001 | <0.0001 | <0.0001 | <0.0001 | <0.0001 | <0.0001 | <0.0001 | <0.0001 | <0.0001 | <0.0001 | <0.0001 | <0.0001 | <0.0001 | <0.0001 | <0.0001 | <0.0001 | <0.0001 | <0.0001 | <0.0001 | <0.0001 | <0.0001 | <0.0001 | <0.0001 | <0.0001 | <0.0001 | <0.0001 | <0.0001 | <0.0001 | <0.0001 | <0.001 | <0.0001 | <0.0001 | <0.0001 | <0.0001 | <0.0001 | <0.0001 | <0.0001 | 0.0002 | <0.0001 | 0.0002 | <0.0001 | <0.0001 | <0.0001 | <0.0001 | <0.0001 | <0.0001 | <0.0001 | <0.0001 | <0.0001 | 0.0001 | <0.0001 | <0.0001 | 0.002 | <0.0001 | 0.0002 | <0.0001 | <0.0001 | <0.0001 | <0.0001 | <0.001 | <0.0001 | <0.0001 | <0.0001 | <0.0001 | <0.0001 | <0.0001 | 0.0002 | <0.0001 | <0.00010 | <0.00010 | <0.00010 | <0.00010 | <0.00010 | <0.00010 | <0.00010 | <0.00010 | <0.00010 | <0.00010 | <0.00010 | <0.00010 | <0.00010 | <0.00010 | <0.00010 | <0.00020 | <0.00010 | <0.00010 | <0.00010 | <0.00010 | <0.00010 | <0.00010 | <0.00010 | <0.00010 | <0.00010 | <0.00010 | <0.00010 | <0.00010 | <0.00010
Titanium | mg/L | 0.0059 | 0.0066 | 0.0055 | 0.0065 | 0.0209 | 0.0213 | 0.0203 | 0.0162 | 0.019 | 0.0106 | 0.0106 | 0.0165 | 0.0203 | 0.0101 | 0.0153 | 0.0022 | 0.0023 | 0.0031 | 0.0659 | 0.006 | 0.0085 | 0.0026 | 0.0023 | 0.002 | 0.0018 | 0.002 | 0.0023 | 0.0025 | 0.002 | 0.0019 |  | <0.0010 | <0.001 | <0.001 | <0.001 | 0.003 | <0.001 | <0.001 | <0.001 | 0.002 | 0.002 | <0.001 | 0.0005 | <0.001 | <0.001 | <0.001 | 0.002 | <0.001 | <0.001 | <0.001 | <0.001 | <0.001 | <0.001 | <0.001 | 0.002 | 0.002 | <0.001 | <0.001 | <0.001 | <0.001 | <0.001 | <0.001 | <0.001 | <0.001 | <0.001 | <0.001 | 0.005 | <0.0010 | <0.005 | <0.001 | <0.001 | 0.001 | <0.001 | 0.002 | <0.001 | 0.0088 | 0.003 | 0.001 | <0.0010 | 0.356 | 0.36 | 0.404 | 0.405 | 0.0017 | <0.010 | <0.010 | <0.010 | <0.010 | <0.010 | <0.010 | <0.010 | <0.010 | <0.010 | <0.010 | <0.010 | <0.010 | <0.010 | <0.010 | <0.010 | <0.020 | <0.010 | <0.010 | <0.010 | <0.010 | <0.010 | <0.010 | <0.010 | <0.010 | <0.010 | <0.010 | <0.010 | <0.010 | <0.010
Uranium | mg/L | 0.0024 | 0.0025 | 0.0028 | 0.0029 | 0.0028 | 0.0024 | 0.0025 | 0.0028 | 0.0025 | 0.0031 | 0.0026 | 0.0025 | 0.0026 | 0.0026 | 0.0024 | 0.0018 | 0.0019 | 0.0026 | 0.002 | 0.0017 | 0.002 | 0.0023 | 0.0021 | 0.0022 | 0.0026 | 0.0023 | 0.0029 | 0.0026 | 0.0024 | 0.0026 | 0.0028 | 0.0024 | 0.003 | 0.002 | 0.0025 | 0.0021 | 0.0025 | 0.0026 | 0.0024 | 0.0027 | 0.0015 | 0.0023 | <0.001 | 0.0022 | 0.0024 | <0.004 | 0.002 | 0.0019 | 0.0022 | 0.0028 | 0.0023 | 0.0024 | 0.002 | 0.0024 | 0.0022 | 0.002 | 0.0017 | 0.0016 | 0.002 | 0.0021 | 0.002 | 0.0016 | 0.0022 | 0.0021 | 0.0022 | 0.0025 | 0.0024 | 0.0022 | 0.002 | 0.0022 | 0.002 | 0.0023 | 0.0024 | 0.0022 | 0.0026 | 0.0026 | 0.0033 | 0.003 | 0.0027 | 0.00271 | 0.00276 | 0.00271 | 0.00298 | 0.00258 | 0.00285 | 0.0024 | 0.00238 | 0.00212 | 0.00194 | 0.00219 | 0.00195 | 0.0028 | 0.00321 | 0.00317 | 0.0037 | 0.00394 | 0.00362 | 0.00286 | 0.0028 | 0.00263 | 0.00225 | 0.00117 | 0.00174 | 0.00173 | 0.0022 | 0.00227 | 0.00201 | 0.00211 | 0.00181 | 0.00222 | 0.00232 | 0.00214 | 0.00173
Vanadium | mg/L | 0.0018 | 0.0015 | 0.0017 | 0.0018 | <0.0001 | 0.0008 | 0.001 | 0.0011 | 0.0009 | 0.0016 | 0.0013 | 0.001 | 0.0014 | 0.0014 | 0.0016 | 0.00224 | 0.00232 | 0.0024 | 0.00644 | 0.00156 | 0.00201 | 0.00183 | 0.00148 | 0.00118 | 0.0018 | 0.0018 | 0.0016 | 0.0017 | 0.0015 | 0.0015 | 0.0019 | 0.002 | 0.0019 | 0.0042 | 0.0029 | 0.003 | 0.0029 | 0.0028 | 0.0031 | 0.003 | 0.0008 | 0.0014 | 0.0026 | 0.0012 | 0.0015 | 0.002 | 0.0013 | 0.0024 | 0.002 | 0.0018 | 0.0025 | 0.0022 | 0.0021 | 0.0024 | 0.0021 | 0.0024 | 0.0021 | 0.0019 | 0.0016 | 0.0015 | 0.0018 | 0.0013 | 0.0018 | 0.0016 | 0.0017 | 0.0018 | 0.0018 | 0.0022 | 0.001 | 0.0014 | 0.0021 | 0.0013 | 0.002 | 0.0016 | 0.0015 | 0.0022 | 0.0015 | 0.0015 | 0.0018 | 0.0017 | 0.0014 | 0.0017 | 0.0017 | 0.002 | 0.0017 | 0.0018 | 0.0018 | 0.0021 | 0.0022 | 0.0021 | 0.0022 | 0.0015 | 0.0015 | 0.0016 | 0.0018 | 0.002 | 0.0017 | 0.0018 | 0.0016 | <0.0020 | 0.0018 | 0.0015 | 0.0018 | 0.0023 | 0.0017 | 0.0018 | 0.0016 | 0.002 | 0.0024 | 0.0019 | 0.0017 | 0.002 | 0.0024
Zinc | mg/L | 0.02 | 0.015 | 0.013 | 0.02 | 0.019 | 0.014 | 0.034 | 0.021 | 0.024 | 0.015 | 0.015 | 0.017 | 0.018 | 0.018 | 0.024 | 0.02 | 0.035 | 0.014 | 0.044 | 0.023 | 0.021 | 0.014 | 0.009 | 0.014 | 0.008 | 0.016 | 0.006 | 0.01 | 0.011 | 0.011 | 0.014 | 0.011 | 0.017 | 0.066 | 0.013 | 0.012 | 0.013 | 0.018 | 0.013 | 0.027 | 0.024 | 0.012 | 0.0012 | 0.013 | 0.01 | 0.01 | 0.022 | 0.01 | 0.016 | 0.023 | 0.011 | 0.013 | 0.01 | 0.009 | 0.011 | 0.014 | 0.014 | 0.015 | 0.012 | 0.01 | 0.011 | 0.013 | 0.011 | 0.022 | 0.012 | 0.012 | 0.012 | 0.011 | 0.01 | 0.008 | 0.008 | 0.015 | 0.009 | 0.008 | 0.005 | 0.009 | 0.005 | 0.008 | 0.01 | 0.0078 | 0.0054 | 0.0091 | 0.0077 | 0.006 | 0.01 | 0.0086 | 0.0135 | 0.0107 | 0.0108 | 0.0088 | 0.0132 | 0.009 | 0.0072 | 0.0082 | 0.0112 | 0.0076 | 0.0082 | 0.0066 | 0.0221 | 0.0104 | 0.0129 | 0.018 | 0.0082 | 0.0064 | 0.0066 | 0.0082 | 0.0103 | 0.0125 | 0.0147 | 0.0208 | 0.08 | 0.0857 | 0.0523
Zirconium |  | -- | -- | -- | -- | -- | -- | -- | -- | -- | -- | -- | -- | -- | -- | -- | -- | -- | -- | -- | -- | -- | -- | -- | -- | -- | -- | -- | -- | -- | -- | -- | -- | -- | -- | -- | -- | -- | -- | -- | -- | -- | -- | -- | -- | -- | -- | -- | -- | -- | -- | -- | -- | -- | -- | -- | -- | -- | -- | -- | -- | -- | -- | -- | -- | -- | -- | -- | -- | -- | -- | -- | -- | 0.0007 | 0.0005 | 0.0008 | 0.001 | 0.0006 | 0.0009 | 0.0007 | 0.0006 | 0.0006 | 0.0006 | 0.0006 | 0.0007 | -- | -- | -- | -- | -- | -- | -- | -- | -- | -- | -- | -- | -- | -- | -- | -- | -- | -- | -- | -- | -- | -- | -- | -- | -- | -- | -- | -- | --
Dissolved Metals
Aluminum | mg/L | 0.011 | 0.009 | <0.005 | 0.007 | 0.005 | 0.005 | 0.011 | 0.007 | 0.006 | <0.005 | <0.005 | 0.005 | <0.005 | <0.005 | 0.006 | <0.005 | <0.005 | <0.005 | <0.005 | 0.006 | <0.005 | 0.006 | <0.005 | <0.005 | <0.005 | <0.005 | 0.005 | 0.022 | <0.005 | 0.008 | <0.005 | <0.005 | 0.007 | <0.05 | <0.005 | <0.005 | <0.005 | 0.098 | <0.005 | <0.005 | <0.005 | <0.005 | <0.005 | <0.005 | 0.006 | 0.068 | 0.008 | 0.007 | 0.008 | <0.005 | <0.005 | <0.005 | <0.005 | <0.005 | <0.005 | <0.005 | <0.005 | <0.005 | <0.005 | <0.005 | 0.005 | 0.034 | 0.012 | 0.012 | 0.013 | 0.012 | 0.01 | 0.005 | 0.011 | 0.006 | 0.007 | 0.006 | 0.008 | <0.005 | 0.006 | 0.011 | <0.005 | 0.006 | 0.008 | 0.006 | 0.008 | 0.011 | 0.011 | 0.007 | 0.0084 | 0.0078 | 0.0335 | 0.0127 | 0.0105 | 0.0084 | 0.0116 | 0.0063 | 0.008 | 0.0106 | 0.0106 | 0.0096 | 0.0092 | 0.0103 | 0.0098 | 0.0111 | 0.0086 | 0.0671 | 0.0095 | 0.0122 | 0.0095 | 0.008 | 0.0114 | 0.0139 | 0.0122 | 0.0106 | 0.0087 | 0.0104 | 0.011
Antimony | mg/L | 0.0011 | 0.001 | 0.0011 | 0.0013 | 0.0008 | 0.0008 | 0.0012 | 0.0008 | 0.0009 | 0.001 | 0.0008 | 0.0009 | 0.0008 | 0.001 | 0.0011 | 0.0009 | 0.0011 | 0.0009 | 0.0016 | 0.0009 | 0.0011 | 0.001 | 0.0011 | 0.0011 | 0.001 | 0.0008 | 0.0006 | 0.0009 | 0.0008 | 0.0009 | 0.0006 | 0.0006 | 0.0006 | <0.002 | 0.0007 | 0.0006 | 0.0007 | 0.0007 | 0.0007 | 0.0008 | 0.0005 | 0.0006 | 0.0006 | 0.0006 | 0.0005 | <0.002 | 0.0006 | 0.0005 | 0.0004 | 0.0004 | 0.0006 | 0.0007 | 0.0006 | 0.0007 | 0.0006 | 0.0006 | 0.0006 | 0.0005 | 0.0006 | 0.0005 | 0.0006 | 0.0006 | 0.0005 | 0.0008 | 0.0006 | 0.0005 | 0.0005 | 0.0006 | 0.0006 | 0.0008 | 0.0005 | 0.0006 | 0.0007 | 0.0006 | 0.0005 | 0.0005 | 0.0005 | 0.0005 | 0.0005 | 0.0005 | 0.0005 | 0.0005 | 0.0005 | 0.0005 | 0.00076 | 0.00077 | 0.00062 | 0.00059 | 0.00052 | 0.00054 | 0.00073 | 0.00055 | 0.00055 | 0.00047 | 0.00053 | 0.00056 | 0.00062 | 0.00055 | 0.00063 | 0.00068 | 0.00069 | 0.00058 | 0.00045 | 0.00048 | 0.00046 | 0.00043 | 0.00043 | 0.00045 | 0.00043 | 0.00057 | 0.00073 | 0.00075 | 0.00063
Arsenic | mg/L | 0.0025 | 0.004 | 0.0055 | 0.0033 | 0.0038 | 0.0041 | 0.0034 | 0.0027 | 0.0035 | 0.0018 | 0.0018 | 0.0034 | 0.0041 | 0.0044 | 0.004 | 0.0016 | 0.004 | 0.003 | 0.0028 | 0.0034 | 0.0027 | 0.0027 | 0.0022 | 0.0025 | 0.0032 | 0.0022 | 0.0021 | 0.012 | 0.0018 | 0.0039 | 0.0025 | 0.0022 | 0.0026 | 0.002 | 0.003 | 0.0022 | 0.003 | 0.0022 | 0.0019 | 0.0021 | 0.0019 | 0.0017 | 0.0033 | 0.0025 | 0.0042 | 0.004 | 0.0028 | 0.002 | 0.0041 | 0.0018 | 0.0047 | 0.0044 | 0.0038 | 0.0098 | 0.0042 | 0.0026 | 0.0022 | 0.0017 | 0.0017 | 0.0022 | 0.0118 | 0.0143 | 0.0206 | 0.0136 | 0.0135 | 0.0237 | 0.0196 | 0.0232 | 0.0284 | 0.0217 | 0.032 | 0.0201 | 0.0364 | 0.0301 | 0.0226 | 0.0209 | 0.0242 | 0.0232 | 0.021 | 0.0158 | 0.0162 | 0.024 | 0.022 | 0.0216 | 0.0353 | 0.029 | 0.0323 | 0.0325 | 0.0297 | 0.028 | 0.0482 | 0.0225 | 0.0241 | 0.0341 | 0.0322 | 0.0426 | 0.0337 | 0.0332 | 0.0407 | 0.0396 | 0.0481 | 0.03 | 0.0427 | 0.0685 | 0.0499 | 0.0416 | 0.0378 | 0.0415 | 0.0595 | 0.0423 | 0.036 | 0.0383 | 0.0474
Barium | mg/L | 0.047 | 0.053 | 0.048 | 0.038 | 0.031 | 0.027 | 0.049 | 0.06 | 0.057 | 0.044 | 0.036 | 0.044 | 0.043 | 0.043 | 0.058 | 0.047 | 0.051 | 0.054 | 0.051 | 0.042 | 0.051 | 0.069 | 0.06 | 0.061 | 0.051 | 0.047 | 0.044 | 0.051 | 0.052 | 0.058 | 0.059 | 0.06 | 0.057 | 0.07 | 0.062 | 0.056 | 0.062 | 0.06 | 0.058 | 0.065 | 0.044 | 0.057 | 0.056 | 0.057 | 0.055 | 0.044 | 0.034 | 0.033 | 0.04 | 0.046 | 0.051 | 0.044 | 0.043 | 0.052 | 0.052 | 0.055 | 0.044 | 0.051 | 0.057 | 0.058 | 0.056 | 0.047 | 0.05 | 0.07 | 0.065 | 0.06 | 0.064 | 0.064 | 0.05 | 0.056 | 0.054 | 0.052 | 0.059 | 0.054 | 0.078 | 0.076 | 0.071 | 0.069 | 0.072 | 0.069 | 0.061 | 0.064 | 0.059 | 0.053 | 0.0545 | 0.0518 | 0.0516 | 0.0546 | 0.0562 | 0.0595 | 0.0667 | 0.0639 | 0.07 | 0.0693 | 0.0667 | 0.0621 | 0.0627 | 0.0568 | 0.055 | 0.0563 | 0.0554 | 0.0477 | 0.0581 | 0.0608 | 0.0678 | 0.0687 | 0.0652 | 0.065 | 0.0629 | 0.0552 | 0.0504 | 0.0559 | 0.0627
Beryllium | mg/L | <0.0001 | <0.0001 | <0.0001 | <0.0001 | <0.0001 | <0.0001 | <0.0001 | <0.0001 | <0.0001 | <0.00004 | <0.00004 | <0.00004 | <0.00004 | <0.00004 | <0.0001 | <0.00004 | <0.00004 | <0.00004 | 6e-05 | <0.0001 | <0.00004 | <0.00004 | <0.00004 | <0.00004 | <0.00004 | <0.00004 | <0.00004 | <0.00004 | <0.00004 | <0.00004 | <0.00004 | <0.00004 | <0.00004 | <0.0004 | <0.00004 | <0.00004 | <0.00004 | <0.00004 | <0.00004 | <0.00004 | <0.00004 | <0.00004 | <0.00004 | <0.00004 | <0.00004 | <0.0004 | <0.00004 | 5e-05 | <0.00004 | <0.00004 | <0.00004 | <0.00004 | <0.00004 | <0.00004 | <0.00004 | <0.00004 | <0.00004 | <0.00004 | <0.00004 | <0.00004 | <0.00004 | <0.00004 | <0.00004 | <0.00004 | <0.00004 | 7e-05 | <0.00004 | <0.00004 | <0.00004 | <0.00004 | <0.00004 | <0.00004 | <0.00004 | <0.00004 | <0.00004 | <0.0001 | <0.00004 | <0.00004 | <0.00004 | <0.00004 | <0.00004 | <0.00004 | <0.00004 | <0.00004 | <0.00010 | <0.00010 | <0.00010 | <0.00010 | <0.00010 | <0.00010 | <0.00010 | <0.00010 | <0.00010 | <0.00010 | <0.00010 | <0.00010 | <0.00010 | <0.00010 | <0.00010 | <0.00020 | <0.00010 | <0.00010 | <0.00010 | <0.00010 | <0.00010 | <0.00010 | <0.00010 | <0.00010 | <0.00010 | <0.00010 | <0.00010 | <0.00010 | <0.00010
Bismuth | mg/L | <0.0005 | <0.0005 | <0.0005 | <0.0005 | <0.0005 | <0.0005 | <0.0005 | <0.0005 | <0.0005 | <0.0001 | <0.0001 | <0.0001 | <0.0001 | <0.0001 | <0.0005 | <0.0001 | <0.0001 | <0.0001 | <0.0001 | <0.0005 | <0.0001 | <0.0001 | <0.0001 | <0.0001 | <0.001 | <0.001 | <0.001 | <0.001 | <0.001 | <0.001 | <0.001 | <0.001 | <0.001 | <0.01 | <0.001 | <0.001 | <0.001 | <0.001 | <0.001 | <0.001 | <0.001 | <0.001 | <0.001 | <0.001 | <0.001 | <0.01 | <0.001 | <0.001 | <0.001 | <0.001 | <0.001 | <0.001 | <0.001 | <0.001 | <0.001 | <0.001 | <0.001 | <0.001 | <0.001 | <0.001 | <0.001 | <0.001 | <0.001 | <0.001 | <0.001 | <0.001 | <0.001 | <0.001 | <0.001 | <0.001 | <0.001 | <0.001 | <0.001 | <0.001 | <0.001 | <0.0005 | <0.001 | <0.001 | <0.001 | <0.001 | <0.001 | <0.001 | <0.001 | <0.001 | <0.00050 | <0.00050 | <0.00050 | <0.00050 | <0.00050 | <0.00050 | <0.00050 | <0.00050 | <0.00050 | <0.00050 | <0.00050 | <0.00050 | <0.00050 | <0.00050 | <0.00050 | <0.0010 | <0.00050 | <0.00050 | <0.00050 | <0.00050 | <0.00050 | <0.00050 | <0.00050 | <0.00050 | <0.00050 | <0.00050 | <0.00050 | <0.00050 | <0.00050
Boron | mg/L | 0.066 | 0.076 | 0.075 | 0.084 | 0.083 | 0.089 | 0.086 | 0.084 | 0.083 | 0.06 | 0.056 | 0.067 | 0.071 | 0.076 | 0.087 | 0.072 | 0.077 | 0.083 | 0.06 | 0.045 | 0.046 | 0.063 | 0.076 | 0.088 | 0.081 | 0.073 | 0.071 | 0.07 | 0.06 | 0.074 | 0.062 | 0.072 | 0.081 | 0.12 | 0.074 | 0.078 | 0.074 | 0.067 | 0.069 | 0.07 | 0.036 | 0.072 | 0.051 | 0.072 | 0.064 | 0.05 | 0.052 | 0.05 | 0.056 | 0.042 | 0.067 | 0.064 | 0.063 | 0.058 | 0.067 | 0.072 | 0.071 | 0.056 | 0.064 | 0.066 | 0.066 | 0.059 | 0.073 | 0.075 | 0.065 | 0.061 | 0.074 | 0.079 | 0.071 | 0.086 | 0.077 | 0.09 | 0.09 | 0.074 | 0.082 | 0.081 | 0.071 | 0.074 | 0.078 | 0.08 | 0.07 | 0.079 | 0.073 | 0.073 | 0.091 | 0.081 | 0.056 | 0.071 | 0.066 | 0.07 | 0.075 | 0.077 | 0.074 | 0.066 | 0.068 | 0.068 | 0.068 | 0.073 | 0.077 | 0.083 | 0.076 | 0.039 | 0.063 | 0.072 | 0.068 | 0.063 | 0.06 | 0.055 | 0.053 | 0.054 | 0.058 | 0.06 | 0.059
Cadmium | mg/L | 0.00059 | 0.00043 | 0.00048 | 0.00035 | 0.00039 | 0.0004 | 0.00073 | 0.00052 | 0.00052 | 0.00045 | 0.00032 | 0.00039 | 0.00031 | 0.00038 | 0.00066 | 0.00045 | 0.00048 | 0.00037 | 0.00053 | 0.00056 | 0.00047 | 0.00045 | 0.00053 | 0.00064 | 0.00034 | 0.00037 | 0.00038 | 0.00056 | 0.0005 | 0.00061 | 0.00066 | 0.00051 | 0.00072 | 0.00042 | 0.00048 | 0.00036 | 0.00048 | 0.00035 | 0.00042 | 0.0003 | 0.00046 | 0.00024 | 0.0004 | 0.00043 | 0.00038 | 0.00029 | 0.0005 | 0.00035 | 0.00046 | 0.0004 | 0.00035 | 0.00065 | 0.00055 | 0.00057 | 0.00041 | 0.00038 | 0.00038 | 0.00038 | 0.00046 | 0.0004 | 0.00045 | 0.00064 | 0.00066 | 0.00084 | 0.00059 | 0.00094 | 0.00088 | 0.00064 | 0.00064 | 0.00091 | 0.00059 | 0.00067 | 0.00043 | 0.00045 | 0.00045 | 0.00041 | 0.00046 | 0.00051 | 0.00046 | 0.00038 | 0.00048 | 0.00047 | 0.00043 | 0.00028 | 0.000359 | 0.00043 | 0.000364 | 0.000368 | 0.000285 | 0.000351 | 0.000313 | 0.000396 | 0.000387 | 0.00036 | 0.000397 | 0.000378 | 0.000381 | 0.000501 | 0.000335 | 0.000362 | 0.000319 | 0.000547 | 0.00032 | 0.000229 | 0.000388 | 0.000475 | 0.000396 | 0.000407 | 0.000298 | 0.000544 | 0.000706 | 0.000803 | 0.000672
Chromium | mg/L | 0.0008 | 0.0011 | 0.001 | 0.0006 | <0.0005 | 0.0014 | -- | 0.0007 | <0.0005 | 0.0004 | 0.001 | 0.0012 | 0.0013 | 0.0016 | 0.0022 | 0.0011 | 0.0004 | 0.0005 | 0.0006 | <0.0005 | 0.0006 | 0.0006 | <0.0004 | 0.0508 | 0.0005 | 0.0011 | <0.0004 | 0.0019 | 0.0012 | 0.0013 | 0.0007 | 0.0015 | 0.0016 | <0.004 | 0.0019 | 0.0023 | 0.0019 | 0.0004 | 0.001 | 0.0012 | 0.0007 | 0.0012 | 0.0022 | 0.0011 | 0.0005 | <0.004 | 0.0013 | 0.0016 | 0.0018 | 0.0006 | 0.001 | <0.0004 | 0.0009 | 0.0005 | 0.0006 | 0.0008 | 0.0009 | 0.0005 | 0.002 | 0.0006 | 0.0026 | 0.0014 | 0.0006 | 0.0009 | 0.0021 | 0.0014 | 0.0028 | 0.0015 | 0.0007 | 0.0016 | 0.0021 | 0.0019 | 0.0005 | 0.0012 | 0.0022 | 0.0007 | 0.0016 | 0.0032 | 0.0026 | 0.0019 | 0.0049 | 0.0042 | 0.0031 | 0.0026 | 0.00019 | 0.00031 | 0.00036 | 0.00036 | 0.00028 | 0.00031 | 0.00041 | 0.00031 | 0.00035 | 0.00039 | 0.00031 | 0.00036 | <0.00010 | 0.00036 | 0.00023 | <0.00020 | 0.0003 | 0.00027 | 0.00019 | 0.00041 | 0.00037 | 0.00033 | 0.00034 | 0.00037 | 0.00043 | 0.00038 | 0.00037 | 0.0004 | 0.00047
Cobalt | mg/L | 0.0117 | 0.0144 | 0.0158 | 0.0202 | 0.0145 | 0.0175 | 0.0009 | 0.0133 | 0.0147 | 0.0118 | 0.011 | 0.0135 | 0.0128 | 0.0128 | 0.0123 | 0.0102 | 0.0123 | 0.0145 | 0.0108 | 0.0091 | 0.00968 | 0.0137 | 0.015 | 0.014 | 0.0165 | 0.0133 | 0.0122 | 0.0106 | 0.0107 | 0.0136 | 0.014 | 0.0143 | 0.0132 | 0.0267 | 0.0128 | 0.0137 | 0.0128 | 0.013 | 0.0132 | 0.0134 | 0.00537 | 0.0115 | 0.0116 | 0.013 | 0.0131 | 0.0125 | 0.0103 | 0.0131 | 0.0122 | 0.0115 | 0.0147 | 0.012 | 0.0111 | 0.0106 | 0.0107 | 0.0112 | 0.00881 | 0.0085 | 0.0096 | 0.0102 | 0.00975 | 0.00783 | 0.00895 | 0.00906 | 0.00942 | 0.00744 | 0.0122 | 0.0126 | 0.00941 | 0.00958 | 0.00892 | 0.00896 | 0.00892 | 0.00771 | 0.00883 | 0.009 | 0.00862 | 0.00931 | 0.00926 | 0.0118 | 0.00877 | 0.00961 | 0.00942 | 0.00846 | 0.00777 | 0.00833 | 0.00602 | 0.00766 | 0.00665 | 0.0072 | 0.00902 | 0.00798 | 0.008 | 0.00825 | 0.00813 | 0.00752 | 0.00758 | 0.0077 | 0.00753 | 0.00756 | 0.00725 | 0.00479 | 0.00722 | 0.00901 | 0.00775 | 0.00762 | 0.00808 | 0.0089 | 0.00756 | 0.00884 | 0.0101 | 0.00918 | 0.00914
Copper | mg/L | 0.007 | 0.006 | 0.005 | 0.004 | 0.006 | 0.005 | 0.0129 | 0.007 | 0.006 | 0.006 | 0.003 | 0.003 | 0.002 | 0.001 | 0.002 | <0.001 | 0.002 | 0.001 | 0.003 | 0.006 | 0.006 | 0.003 | 0.006 | 0.009 | 0.004 | 0.005 | 0.004 | 0.006 | 0.006 | 0.006 | 0.004 | 0.004 | 0.002 | <0.01 | 0.001 | 0.002 | 0.001 | 0.001 | 0.001 | 0.002 | 0.009 | 0.003 | 0.004 | 0.004 | 0.005 | <0.01 | 0.008 | 0.003 | 0.006 | 0.002 | 0.002 | 0.002 | 0.002 | 0.001 | 0.001 | 0.001 | 0.003 | 0.004 | 0.004 | 0.004 | 0.004 | 0.008 | 0.006 | 0.009 | 0.006 | 0.004 | 0.006 | 0.004 | 0.003 | 0.004 | 0.002 | 0.004 | 0.003 | 0.003 | 0.003 | 0.005 | 0.003 | 0.004 | 0.004 | 0.003 | 0.002 | 0.003 | 0.003 | <0.001 | 0.00174 | 0.00169 | 0.00455 | 0.00254 | 0.00196 | 0.00247 | 0.00172 | 0.00308 | 0.00293 | 0.00278 | 0.00273 | 0.00189 | 0.00186 | 0.0017 | 0.00149 | 0.00218 | 0.00145 | 0.00593 | 0.00128 | 0.00117 | 0.00158 | 0.00194 | 0.00231 | 0.00244 | 0.00115 | 0.00185 | 0.00172 | 0.00176 | 0.00125
Iron | mg/L | 0.18 | 0.07 | 0.05 | 0.1 | 0.05 | 0.04 | 0.01 | 0.07 | 0.06 | 0.059 | 0.56 | 1.35 | 2.9 | 3.65 | 3.5 | 0.206 | <0.010 | 1.7 | 0.965 | 0.18 | 0.027 | 0.023 | 0.031 | 0.361 | 0.162 | 0.32 | 0.06 | 3.71 | 0.06 | 1.08 | 0.15 | 2.59 | 1.8 | <0.1 | 2.92 | 1.02 | 2.92 | 0.72 | 0.76 | 0.06 | 0.06 | 0.05 | 0.06 | 0.05 | 0.07 | <0.1 | 0.11 | 0.09 | 0.085 | 0.088 | 4.57 | 2.69 | 1.9 | 7.28 | 3.2 | 4.19 | 0.113 | 0.082 | 0.105 | 0.094 | 4.64 | 0.038 | 5 | 2.4 | 3.91 | 6.5 | 5.93 | 7.02 | 10.4 | 8.58 | 11.4 | 8.19 | 10 | 9.18 | 6.14 | 5.25 | 5.66 | 5.63 | 5.43 | 3.64 | 2.75 | 6.9 | 6.22 | 4.78 | 11.4 | 10.4 | 8.82 | 9.43 | 7.61 | 5.89 | 11.2 | 4.71 | 4.65 | 7.06 | 6.99 | 8.63 | 6.74 | 7.81 | 8.84 | 12.6 | 12.9 | 8.17 | 7.63 | 12.1 | 8.58 | 6.36 | 8.36 | 9.63 | 14.4 | 11.3 | 11.1 | 13.2 | 19.8
Lead | mg/L | <0.0001 | <0.0001 | 0.0001 | <0.0001 | <0.0001 | <0.0001 | 0.1 | <0.0001 | <0.0001 | <0.0001 | 0.0002 | <0.0001 | <0.0001 | <0.0001 | <0.0001 | <0.0001 | <0.0001 | <0.0001 | <0.0001 | <0.0001 | <0.0001 | <0.0001 | <0.0001 | <0.0001 | <0.0001 | <0.0001 | <0.0001 | 0.0002 | <0.0001 | <0.0001 | <0.0001 | <0.0001 | <0.0001 | <0.001 | <0.0001 | <0.0001 | <0.0001 | <0.0001 | <0.0001 | <0.0001 | <0.0001 | <0.0001 | <0.0001 | <0.0001 | <0.0001 | <0.001 | <0.0001 | <0.0001 | <0.0001 | <0.0001 | <0.0001 | <0.0001 | <0.0001 | <0.0001 | <0.0001 | <0.0001 | <0.0001 | <0.0001 | <0.0001 | <0.0001 | <0.0001 | <0.0001 | <0.0001 | <0.0001 | <0.0001 | <0.0001 | <0.0001 | <0.0001 | <0.0001 | <0.0001 | <0.0001 | <0.0001 | <0.0001 | <0.0001 | <0.0001 | <0.0001 | <0.0001 | <0.0001 | <0.0001 | <0.0001 | <0.0001 | <0.0001 | <0.0001 | <0.0001 | <0.000050 | <0.000050 | 9.3e-05 | <0.000050 | <0.000050 | <0.000050 | <0.000050 | <0.000050 | <0.000050 | <0.000050 | <0.000050 | <0.000050 | <0.000050 | <0.000050 | <0.000050 | <0.00010 | <0.000050 | 0.000215 | <0.000050 | <0.000050 | <0.000050 | <0.000050 | <0.000050 | <0.000050 | <0.000050 | <0.000050 | <0.000050 | <0.000050 | <0.000050
Lithium | mg/L | 0.001 | 0.001 | 0.001 | 0.001 | 0.001 | 0.002 | <0.0001 | 0.001 | 0.001 | <0.001 | 0.001 | 0.001 | 0.001 | 0.001 | 0.001 | <0.001 | 0.001 | 0.001 | 0.001 | <0.001 | <0.001 | 0.001 | 0.001 | 0.001 | 0.001 | <0.001 | <0.001 | 0.001 | <0.001 | <0.001 | <0.001 | 0.001 | 0.001 | <0.01 | 0.001 | <0.001 | 0.001 | 0.001 | 0.001 | <0.001 | <0.001 | 0.001 | <0.001 | <0.001 | 0.001 | <0.01 | <0.001 | <0.001 | <0.001 | <0.001 | <0.001 | 0.001 | 0.001 | <0.001 | 0.001 | <0.001 | <0.001 | <0.001 | 0.001 | <0.001 | <0.001 | <0.001 | 0.001 | 0.001 | <0.001 | 0.001 | <0.001 | 0.001 | 0.001 | <0.001 | <0.001 | 0.001 | <0.001 | <0.001 | <0.001 | <0.001 | <0.001 | <0.001 | <0.001 | <0.001 | <0.001 | <0.001 | 0.001 | 0.001 | <0.00050 | 0.00083 | 0.00052 | 0.00054 | <0.00050 | <0.00050 | <0.00050 | <0.00050 | 0.00051 | <0.00050 | 0.00052 | 0.00092 | 0.00101 | 0.00085 | 0.00061 | <0.0010 | 0.00054 | <0.00050 | 0.00104 | 0.00109 | 0.00067 | 0.00086 | 0.00082 | 0.00092 | <0.00050 | 0.00056 | 0.0013 | 0.00094 | 0.00075
Magnesium | [73 empty] | 35.3 | 35.7 | 40.1 | 37.4 | 43.8 | 44.2 | 39.8 | 36.3 | 41.8 | 46.8 | 44.5 | 47.3 | 55.8 | 48.9 | 38.1 | 42 | 41 | 47 | 50.3 | 53.3 | 53.6 | 52.8 | 65.8 | 72.2 | 71.6 | 67.1 | 65.6 | 66.2 | 63.8 | 29.5 | 52.2 | 60.5 | 63.1 | 62.1 | 60.6 | 60.9 | 67.8 | 62.1 | 64.4 | 65.3 | 65.2
Manganese | mg/L | 6.27 | 7.44 | 7.94 | 9.86 | 7.88 | 8.34 | 6.49 | 7.68 | 8.99 | 7.66 | 7.91 | 7.67 | 8.54 | 8.6 | 8.76 | 7.78 | 9.33 | 8.86 | 7.22 | 4.91 | 5.17 | 7.98 | 7.53 | 6.72 | 7.52 | 6.88 | 6.52 | 6.12 | 5.86 | 7.11 | 8.2 | 8.14 | 8.668 | 13 | 8.84 | 7.079 | 8.84 | 7.96 |  |  | 3.81 | 6.61 |  |  |  | 6.54 | 2 | 6.77 | 6.14 | 5.96 | 6.63 | 7.08 | 7.06 | 7.61 | 7.65 | 7.97 | 5.42 | 5.15 | 5.16 | 5.53 | 5.69 | 0.995 | 5.2 | 5.25 | 5.98 | 6.45 | 6.83 | 7.39 | 6.04 | 6.38 | 6.46 | 5.64 | 4.88 | 4.94 | 5.24 | 5.03 | 5.37 | 5.78 | 5.24 | 5.15 | 5.59 | 6.13 | 5.93 | 5.62 | 5.93 | 6.06 | 4.14 | 5.35 | 5.05 | 5.44 | 6.62 | 5.15 | 5.5 | 5.95 | 5.68 | 5.89 | 6.34 | 6.18 | 6.53 | 6.58 | 6.56 | 3.59 | 6.38 | 7.19 | 6.26 | 6.69 | 7.3 | 7.5 | 8.61 | 9.47 | 8.53 | 8.78 | 7.84
Mercury | [85 empty] | <0.000010 | <0.000010 | <0.000010 | <0.000010 | <0.000010 | <0.000010 | <0.000010 | <0.000010 | <0.000010 | <0.000010 | <0.000010 | <0.000010 | <0.000010 | <0.000010 | <0.000010 | <0.000010 | <0.000010 | <0.000010 | <0.000010 | <0.000010 | <0.000010 | <0.000010 | <0.000010 | <0.000010 | <0.000010 | <0.000010 | <0.000010 | <0.000010 | <0.000010
Molybdenum | mg/L | 0.001 | 0.001 | 0.001 | 0.002 | 0.001 | 0.001 | 0.002 | 0.002 | 0.002 | 0.00139 | 0.00099 | 0.00127 | 0.00132 | 0.0012 | 0.001 | 0.00107 | 0.00117 | 0.00103 | 0.00106 | <0.001 | 0.00089 | 0.00112 | 0.00106 | 0.0012 | 0.0011 | 0.0013 | 0.0011 | 0.0012 | 0.0011 | 0.0012 | 0.001 | 0.001 | 0.0011 | 0.001 | 0.0011 | 0.0011 | 0.0011 | 0.001 | 0.0012 | 0.0012 | 0.0007 | 0.001 | 6.68 | 0.0011 | 0.0011 | <0.001 | 0.001 | 0.0009 | 0.001 | 0.0007 | 0.0011 | 0.0012 | 0.0009 | 0.0007 | 0.0009 | 0.001 | 0.0009 | 0.0008 | 0.0008 | 0.0008 | 0.0009 | 0.0008 | 0.0009 | 0.001 | 0.0009 | 0.0009 | 0.0008 | 0.0011 | 0.0009 | 0.0011 | 0.001 | 0.001 | 0.001 | 0.0008 | 0.0005 | <0.001 | 0.0009 | 0.0008 | 0.00101 | 0.00087 | 0.00091 | 0.00083 | 0.00049 | 0.00095 | 0.00109 | 0.001 | 0.000975 | 0.00101 | 0.00092 | 0.000919 | 0.00109 | 0.000908 | 0.000991 | 0.000919 | 0.000991 | 0.00103 | 0.000999 | 0.000956 | 0.00096 | 0.00104 | 0.00101 | 0.000728 | 0.000917 | 0.001 | 0.000874 | 0.000912 | 0.000856 | 0.000782 | 0.000963 | 0.000922 | 0.00103 | 0.00116 | 0.00106
Nickel | mg/L | 0.0024 | 0.001 | <0.0005 | <0.0005 | 0.003 | 0.0051 | 0.0049 | 0.0018 | 0.0043 | 0.006 | 0.004 | 0.005 | 0.004 | 0.004 | 0.0042 | 0.003 | 0.004 | 0.004 | 0.004 | 0.002 | 0.004 | 0.005 | 0.006 | 0.005 | 0.006 | 0.006 | 0.005 | 0.005 | 0.005 | 0.007 | 0.01 | 0.01 | 0.008 | 0.01 | 0.006 | 0.007 | 0.006 | 0.006 | 0.005 | 0.005 | 0.004 | 0.004 | 0.001 | 0.005 | 0.007 | <0.01 | 0.005 | 0.005 | 0.006 | 0.004 | 0.006 | 0.005 | 0.005 | 0.005 | 0.005 | 0.004 | 0.004 | 0.004 | 0.005 | 0.006 | 0.006 | 0.004 | 0.005 | 0.005 | 0.005 | <0.001 | 0.006 | 0.008 | 0.008 | 0.004 | 0.004 | 0.004 | 0.005 | 0.004 | 0.004 | 0.0012 | 0.006 | 0.005 | 0.005 | 0.007 | 0.005 | 0.006 | 0.008 | 0.004 | 0.00228 | 0.00233 | 0.00202 | 0.00233 | 0.00203 | 0.00223 | 0.0024 | 0.00243 | 0.00271 | 0.00279 | 0.00283 | 0.00263 | 0.00289 | 0.00264 | 0.00263 | 0.0027 | 0.00258 | 0.00206 | 0.0023 | 0.00259 | 0.00251 | 0.00288 | 0.00307 | 0.00313 | 0.00302 | 0.0038 | 0.00471 | 0.00438 | 0.00364
Phosphorus | mg/L | -- | -- | -- | -- | -- | -- | -- | -- | -- | 0.01 | <0.01 | 0.02 | 0.01 | <0.01 | -- | <0.01 | <0.01 | <0.1 | 0.02 |  | <0.01 | 0.02 | <0.01 | <0.01 | <0.01 | <0.01 | 0.01 | 0.02 | 0.01 | 0.2 | <0.01 | <0.01 | <0.01 | <0.01 | <0.01 | <0.01 | <0.01 | <0.01 | <0.01 | <0.01 | <0.01 | <0.01 | <0.01 | <0.01 | 0.01 | <0.01 | <0.01 | <0.01 | <0.01 | 0.01 | 0.02 | 0.02 | <0.01 | <0.01 | <0.01 | <0.01 | <0.01 | 0.01 | <0.01 | <0.01 | <0.01 | <0.01 | <0.01 | <0.01 | <0.01 | 0.01 | <0.01 | <0.1 | 0.01 | 0.02 | <0.01 | <0.01 | <0.01 | 0.01 | <0.05 | <0.05 | [8 empty] | <0.050 | <0.050 | <0.050 | <0.050 | <0.050 | <0.050 | <0.050 | <0.050 | <0.050 | <0.050 | <0.050 | <0.050 | <0.050 | <0.050 | <0.050 | <0.050 | <0.050 | <0.050 | <0.050 | <0.050 | <0.050 | <0.050 | <0.050 | <0.050 | <0.050 | <0.050 | <0.050 | <0.050 | <0.050
Potassium | [73 empty] | 5.2 | 5.3 | 5.9 | 5.9 | 6.3 | 6.5 | 6.2 | 5.8 | 6 | 6.8 | 6.2 | 6.4 | 6.91 | 7.36 | 5.3 | 6.36 | 5.7 | 6.19 | 8.18 | 6.93 | 6.86 | 6.78 | 6.78 | 6.93 | 6.7 | 6.72 | 6.47 | 7.12 | 6.62 | 4.24 | 6.09 | 8.05 | 6.83 | 6.34 | 6.49 | 6.63 | 6.89 | 6.15 | 6.68 | 6.64 | 7.28
Selenium | mg/L | 0.0003 | 0.0005 | 0.0002 | 0.0003 | 0.0004 | 0.0005 | 0.0003 | <0.0002 | <0.0002 | <0.0006 | <0.0006 | <0.0006 | <0.0006 | <0.0006 | 0.0003 | <0.0006 | <0.0006 | <0.0006 | <0.0006 | <0.0002 | <0.0006 | <0.0006 | <0.0006 | <0.0006 | <0.0006 | <0.0006 | <0.0006 | <0.0006 | <0.0006 | <0.0006 | <0.0006 | <0.0006 | 0.0006 | <0.006 | <0.0006 | <0.0006 | <0.0006 | <0.0006 | <0.0006 | <0.0006 | <0.0006 | <0.0006 | 0.005 | <0.0006 | <0.0006 | <0.0060 | <0.0006 | <0.0006 | <0.0006 | <0.0006 | <0.0006 | <0.0006 | <0.0006 | <0.0006 | <0.0006 | <0.0006 | <0.0006 | <0.0006 | <0.0006 | <0.0006 | <0.0006 | 0.001 | <0.0006 | <0.0006 | <0.0006 | <0.0006 | <0.0006 | 0.0006 | <0.0006 | <0.0006 | <0.0006 | 0.0009 | <0.0006 | <0.0006 | <0.0006 | 0.0006 | <0.0006 | <0.0006 | 0.0006 | <0.0006 | <0.0006 | <0.0006 | <0.0006 | <0.0006 | 0.00026 | 0.00017 | 0.00021 | 0.00018 | 0.00021 | 0.0002 | 0.00024 | 0.0002 | 0.00022 | 0.00024 | 0.00027 | 0.00022 | 0.00021 | 0.00021 | 0.00024 | 0.00021 | 0.00022 | 0.00014 | 0.00015 | 0.00017 | 0.00016 | 0.00019 | 0.00016 | 0.00022 | 0.00027 | 0.00027 | 0.00021 | 0.00022 | 0.00024
Silicon | mg/L | 5.21 | 5.98 | 6.08 | 6.45 | 6.17 | 6.04 | 5.85 | 6.11 | 6.21 | 5.7 | 6.09 | 6.12 | 6.09 | 6.6 | 6.49 | 5.2 | 1.72 | 6.3 | 5.39 | 4.43 | 4.46 | 5.43 | 5.42 | 5.1 | 5.67 | 5.8 | 5.73 | 5.78 | 5.44 | 5.69 | 6.13 | 6.36 | 6.22 | 7.97 | 6.14 | 5.04 | 6.14 | 5.43 | 6.48 | 6.09 | 3.52 | 4.76 | 5.71 | 5.32 | 6.07 | 5.56 | 5.81 | 5.7 | 5.45 | 5.57 | 5.94 | 4.69 | 5.77 | 6.44 | 5.72 | 6.47 | 5.34 | 4.98 | 5.53 | 5.83 | 6.08 | 1.8 | 5.78 | 5.49 | 5.92 | 5.77 | 5.44 | 5.9 | 3.52 | 4.6 | 6.01 | 5.51 | 5.25 | 5.95 | 5.77 | 6.02 | 5.89 | 5.89 | 5.55 | 5.33 | 5.65 | 6.41 | 6.36 | 6.32 | 7.07 | 6.99 | 5.49 | 6.02 | 5.94 | 6.51 | 6.91 | 6.34 | 6.11 | 6.38 | 6.89 | 7.17 | 6.71 | 6.92 | 6.76 | 7.31 | 7.59 | 4.38 | 6.64 | 7.59 | 7.26 | 7.04 | 7.35 | 6.87 | 7.74 | 7.27 | 7.59 | 7.68 | 8.47
Silver | mg/L | <0.00001 | <0.00001 | <0.00001 | <0.00001 | <0.00001 | <0.00001 | <0.00001 | <0.00001 | <0.00001 | <0.00001 | <0.00001 | <0.00001 | <0.00001 | <0.00001 | <0.00001 | <0.00001 | <0.00001 | <0.00001 | <0.00001 | <0.00001 | <0.00001 | <0.00001 | <0.00001 | <0.00001 | <0.00001 | <0.00001 | <0.00001 | <0.00001 | <0.00001 | <0.00001 | <0.00001 | <0.00001 | <0.00001 | <0.0001 | <0.00001 | <0.00001 | <0.00001 | <0.00001 | <0.00001 | <0.00001 | 1e-05 | <0.00001 | <0.0006 | <0.00001 | <0.00001 | <0.0001 | <0.00001 | <0.00001 | <0.00001 | <0.00001 | <0.00001 | <0.00001 | <0.00001 | <0.00001 | <0.00001 | <0.00001 | <0.00001 | <0.00001 | <0.00001 | <0.00001 | <0.00001 | 1e-05 | <0.00001 | <0.00001 | <0.00001 | <0.00001 | <0.00001 | <0.00001 | <0.00001 | <0.00001 | <0.00001 | <0.00001 | <0.00001 | <0.00001 | <0.00001 | <0.00001 | <0.00001 | <0.00001 | <0.00001 | <0.00001 | <0.00001 | <0.00001 | <0.00001 | 1e-05 | <0.000010 | <0.000010 | 1.5e-05 | <0.000010 | 2.3e-05 | 2.5e-05 | <0.000010 | <0.000010 | <0.000010 | <0.000010 | <0.000010 | 1e-05 | 1.5e-05 | 1.3e-05 | 1.2e-05 | <0.000020 | 1.1e-05 | 1.8e-05 | <0.000010 | <0.000010 | <0.000010 | <0.000010 | <0.000010 | <0.000010 | <0.000010 | <0.000010 | <0.000010 | 1e-05 | <0.000010
Strontium | mg/L | 0.62 | 0.787 | 0.801 | 0.905 | 0.762 | 0.806 | 0.669 | 0.729 | 0.882 | 0.734 | 0.661 | 0.783 | 0.78 | 0.805 | 0.871 | 0.727 | 0.74 | 0.815 | 0.704 | 0.484 | 0.557 | 0.786 | 0.812 | 0.724 | 0.785 | 0.717 | 0.628 | 0.65 | 0.652 | 0.776 | 0.821 | 0.874 | 0.911 | 1.18 | 0.882 | 0.879 | 0.882 | 0.9 | 0.88 | 0.831 | 0.416 | 0.771 | <0.00001 | 0.816 | 0.781 | 0.71 | 0.601 | 0.731 | 0.682 | 0.676 | 0.805 | 0.813 | 0.785 | 0.867 | 0.854 | 0.85 | 0.665 | 0.596 | 0.715 | 0.723 | 0.682 | 0.557 | 0.695 | 0.703 | 0.638 | 0.683 | 0.808 | 0.98 | 0.79 | 0.8 | 0.831 | 0.805 | 0.789 | 0.706 | 0.801 | 0.736 | 0.792 | 0.814 | 0.813 | 0.777 | 0.808 | 0.773 | 0.79 | 0.782 | 0.762 | 0.732 | 0.585 | 0.663 | 0.629 | 0.681 | 0.769 | 0.773 | 0.819 | 0.791 | 0.817 | 0.865 | 0.851 | 0.821 | 0.836 | 0.835 | 0.822 | 0.447 | 0.811 | 0.864 | 0.868 | 0.845 | 0.837 | 0.769 | 0.809 | 0.8 | 0.739 | 0.821 | 0.85
Sulphur |  | -- | -- | -- | -- | -- | -- | -- | -- | -- | -- | -- | -- | -- | -- | -- | -- | -- | -- | -- | -- | -- | -- | -- | -- | -- | -- | -- | -- | -- | -- | -- | -- | -- | -- | -- | -- | -- | -- | -- | -- | -- | -- | -- | -- | -- | -- | -- | -- | -- | -- | -- | -- | -- | -- | -- | -- | -- | -- | -- | -- | -- | -- | -- | -- | -- | -- | -- | -- | -- | -- | -- | -- | 171 | 169 | 193 | 197 | 213 | 204 | 189 | 192 | 223 | 209 | 204 | 232 | 242 | 228 | 167 | 199 | 192 | 213 | 249 | 239 | 243 | 253 | 265 | 274 | 272 | 273 | 274 | 276 | 265 | 139 | 232 | 283 | 251 | 261 | 263 | 272 | 263 | 249 | 262 | 256 | 268
Thallium | mg/L | <0.00005 | <0.00005 | <0.00005 | <0.00005 | <0.00005 | <0.00005 | <0.00005 | <0.00005 | <0.00005 | 3e-05 | 1e-05 | <0.00001 | <0.00001 | 1e-05 | <0.00005 | <0.00001 | <0.00001 | <0.00001 | 3e-05 | <0.00005 | 1e-05 | 2e-05 | 2e-05 | 2e-05 | <0.00001 | <0.00001 | <0.00001 | <0.00001 | 1e-05 | 1e-05 | <0.00001 | 1e-05 | 1e-05 | <0.0001 | 1e-05 | <0.00001 | 1e-05 | <0.00001 | <0.00001 | 1e-05 | 2e-05 | 1e-05 | 198 | 2e-05 | 1e-05 | <0.0001 | 1e-05 | <0.00001 | <0.00001 | 1e-05 | 1e-05 | <0.00001 | <0.00001 | <0.00001 | <0.00001 | <0.00001 | <0.00001 | 1e-05 | 2e-05 | 1e-05 | <0.00001 | 1e-05 | <0.00001 | <0.00001 | 1e-05 | 1e-05 | 1e-05 | 1e-05 | 3e-05 | <0.00001 | 1e-05 | 2e-05 | 1e-05 | <0.00001 | <0.00001 | <0.00005 | 1e-05 | <0.00001 | <0.00001 | <0.00001 | 1e-05 | <0.00001 | 1e-05 | 1e-05 | <0.000010 | <0.000010 | <0.000010 | <0.000010 | <0.000010 | <0.000010 | 1.8e-05 | 1.9e-05 | 1.3e-05 | 1e-05 | 1e-05 | <0.000010 | <0.000010 | <0.000010 | <0.000010 | <0.000020 | <0.000010 | <0.000010 | <0.000010 | <0.000010 | <0.000010 | <0.000010 | <0.000010 | 1e-05 | <0.000010 | <0.000010 | <0.000010 | 1.1e-05 | <0.000010
Thorium |  | -- | -- | -- | -- | -- | -- | -- | -- | -- | -- | -- | -- | -- | -- | -- | -- | -- | -- | -- | -- | -- | -- | -- | -- | -- | -- | -- | -- | -- | -- | -- | -- | -- | -- | -- | -- | -- | -- | -- | -- | -- | -- | -- | -- | -- | -- | -- | -- | -- | -- | -- | -- | -- | -- | -- | -- | -- | -- | -- | -- | -- | -- | -- | -- | -- | -- | -- | -- | -- | -- | -- | -- | <0.0004 | <0.0004 | <0.0004 | -- | <0.0004 | <0.0004 | <0.0004 | <0.0004 | <0.0004 | <0.0004 | <0.0004 | <0.0004 | -- | -- | -- | -- | -- | -- | -- | -- | -- | -- | -- | -- | -- | -- | -- | -- | -- | -- | -- | -- | -- | -- | -- | -- | -- | -- | -- | -- | --
Tin | mg/L | <0.001 | <0.001 | <0.001 | <0.001 | <0.001 | <0.001 | <0.001 | <0.001 | <0.001 | <0.0001 | <0.0001 | <0.0001 | <0.0001 | <0.0001 | <0.001 | <0.0001 | <0.0001 | <0.0001 | <0.0001 | <0.001 | <0.0001 | <0.0001 | <0.0001 | <0.0001 | <0.0001 | <0.0001 | <0.0001 | <0.0001 | <0.0001 | 0.0001 | <0.0001 | <0.0001 | <0.0001 | <0.001 | <0.0001 | <0.0001 | <0.0001 | 0.0005 | <0.0001 | <0.0001 | <0.0001 | <0.0001 | <0.0004 | <0.0001 | <0.0001 | <0.001 | <0.0001 | <0.0001 | <0.0001 | <0.0001 | <0.0001 | <0.0001 | <0.0001 | <0.0001 | <0.0001 | <0.0001 | <0.0001 | <0.0001 | <0.0001 | <0.0001 | <0.0001 | <0.0001 | <0.0001 | <0.0001 | <0.0001 | 0.0008 | <0.0001 | <0.0001 | <0.0001 | <0.0001 | <0.0001 | <0.0001 | <0.0001 | <0.0001 | <0.0001 | <0.001 | <0.0001 | <0.0001 | <0.0001 | <0.0001 | <0.0001 | <0.0001 | <0.0001 | <0.0001 | <0.00010 | <0.00010 | <0.00010 | <0.00010 | <0.00010 | <0.00010 | <0.00010 | <0.00010 | <0.00010 | <0.00010 | <0.00010 | <0.00010 | <0.00010 | <0.00010 | <0.00010 | <0.00020 | <0.00010 | <0.00010 | <0.00010 | <0.00010 | <0.00010 | <0.00010 | <0.00010 | <0.00010 | <0.00010 | <0.00010 | <0.00010 | <0.00010 | <0.00010
Titanium | mg/L | 0.0046 | 0.0263 | 0.0053 | 0.0062 | 0.0198 | 0.0223 | 0.0116 | 0.0174 | 0.0103 | 0.0014 | 0.0007 | 0.0008 | 0.0016 | 0.0008 | 0.0163 | 0.0008 | 0.0008 | 0.001 | 0.0011 | 0.0047 | 0.0048 | 0.0012 | 0.0012 | 0.0009 | 0.0011 | 0.0011 | 0.0008 | 0.0011 | 0.0008 | 0.0018 | 0.0015 | 0.0014 | 0.0015 | <0.004 | 0.0012 | 0.0013 | 0.0012 | 0.0011 | 0.001 | 0.001 | 0.0006 | 0.0008 | <0.0001 | 0.0009 | 0.0013 | <0.004 | 0.001 | 0.0013 | 0.0014 | 0.0006 | 0.0058 | 0.0053 | 0.0042 | 0.0052 | 0.0047 | 0.0066 | 0.0061 | 0.0076 | 0.0086 | 0.012 | 0.0099 | 0.0064 | 0.0077 | 0.008 | 0.0059 | 0.0102 | 0.0076 | 0.0128 | 0.0178 | 0.0065 | 0.0096 | 0.006 | 0.006 | 0.0044 | 0.0055 | 0.0067 | 0.0056 | 0.0066 | 0.0077 | 0.0075 | 0.0065 | 0.0074 | 0.0106 | 0.0071 | <0.010 | <0.010 | <0.010 | <0.010 | <0.010 | <0.010 | <0.010 | <0.010 | <0.010 | <0.010 | <0.010 | <0.010 | <0.010 | <0.010 | <0.010 | <0.020 | <0.010 | <0.010 | <0.010 | <0.010 | <0.010 | <0.010 | <0.010 | <0.010 | <0.010 | <0.010 | <0.010 | <0.010 | <0.010
Uranium | mg/L | 0.0021 | 0.0025 | 0.0024 | 0.0025 | 0.0028 | 0.0025 | 0.0025 | 0.0027 | 0.0024 | 0.0024 | 0.0017 | 0.002 | 0.002 | 0.0021 | 0.0024 | 0.0016 | 0.0017 | 0.0022 | 0.0017 | 0.0014 | 0.0018 | 0.0021 | 0.0022 | 0.002 | 0.0024 | 0.0022 | 0.0019 | 0.0024 | 0.0024 | 0.0023 | 0.0026 | 0.0023 | 0.0028 | <0.004 | 0.0023 | 0.0021 | 0.0023 | 0.0024 | 0.0022 | 0.0025 | 0.0015 | 0.0022 | 0.0009 | 0.0022 | 0.0023 | <0.004 | 0.0019 | 0.002 | 0.002 | 0.003 | 0.0023 | 0.0022 | 0.0019 | 0.0022 | 0.0022 | 0.002 | 0.0017 | 0.0015 | 0.002 | 0.0021 | 0.0017 | 0.0015 | 0.0022 | 0.002 | 0.0021 | 0.0022 | 0.0022 | 0.0022 | 0.0018 | 0.0021 | 0.0022 | 0.0021 | 0.0024 | 0.0022 | 0.0027 | 0.0026 | 0.0031 | 0.0031 | 0.0026 | 0.0027 | 0.0027 | 0.0027 | 0.0028 | 0.0028 | 0.00276 | 0.00232 | 0.00205 | 0.00197 | 0.00183 | 0.00222 | 0.00189 | 0.00276 | 0.00316 | 0.00316 | 0.00351 | 0.00371 | 0.0035 | 0.00279 | 0.0026 | 0.00268 | 0.00226 | 0.00114 | 0.00174 | 0.00172 | 0.00227 | 0.0022 | 0.00202 | 0.00201 | 0.00185 | 0.00228 | 0.00208 | 0.00206 | 0.0017
Vanadium | mg/L | 0.0016 | 0.0015 | 0.0022 | 0.0011 | 0.0007 | 0.0032 | 0.0018 | 0.0012 | 0.0006 | 0.00035 | 0.00057 | 0.00077 | 0.00082 | 0.00088 | 0.0037 | 0.00047 | 0.00046 | 0.00056 | 0.00054 | 0.0006 | 0.00036 | 0.00044 | 0.00035 | 0.00046 | 0.0006 | 0.0006 | 0.0004 | 0.0012 | 0.0005 | 0.0007 | 0.0005 | 0.0008 | 0.0008 | <0.001 | 0.0009 | 0.001 | 0.0009 | 0.0004 | 0.0007 | 0.0007 | 0.0003 | 0.0006 | 0.0023 | 0.0006 | 0.0005 | <0.001 | 0.0006 | 0.0008 | 0.0009 | 0.0005 | 0.001 | 0.0006 | 0.0007 | 0.0007 | 0.0006 | 0.0007 | 0.0006 | 0.0004 | 0.0008 | 0.0004 | 0.0014 | 0.0011 | 0.001 | 0.0018 | 0.0013 | 0.0014 | 0.0018 | 0.0014 | 0.0014 | 0.0011 | 0.0017 | 0.0014 | 0.0013 | 0.0012 | 0.0013 | 0.002 | 0.0013 | 0.0017 | 0.00163 | 0.00113 | 0.00193 | 0.00204 | 0.00184 | 0.00141 | 0.0011 | <0.0010 | 0.001 | 0.0011 | 0.0011 | 0.001 | 0.0018 | <0.0010 | <0.0010 | 0.0012 | 0.0011 | 0.0015 | 0.0011 | 0.0013 | 0.0012 | <0.0020 | 0.0014 | 0.0011 | 0.0012 | 0.002 | 0.0014 | 0.0012 | 0.0013 | 0.0016 | 0.0019 | 0.0016 | 0.0014 | 0.0015 | 0.0017
Zinc | mg/L | 0.017 | 0.01 | 0.01 | 0.011 | 0.007 | 0.007 | 0.019 | 0.011 | 0.013 | 0.006 | 0.007 | 0.008 | 0.007 | 0.007 | 0.011 | 0.006 | 0.005 | 0.005 | 0.009 | 0.015 | 0.008 | 0.006 | 0.004 | 0.009 | 0.005 | 0.005 | 0.005 | 0.006 | 0.005 | 0.008 | 0.008 | 0.009 | 0.01 | 0.03 | 0.007 | 0.011 | 0.007 | 0.008 | 0.008 | 0.006 | 0.007 | 0.006 | 0.0009 | 0.006 | 0.004 | <0.01 | 0.009 | 0.004 | 0.005 | 0.005 | 0.007 | 0.009 | 0.005 | 0.006 | 0.008 | 0.008 | 0.03 | 0.008 | 0.008 | 0.006 | 0.007 | 0.01 | 0.01 | 0.023 | 0.01 | 0.011 | 0.012 | 0.015 | 0.009 | 0.007 | 0.007 | 0.011 | 0.008 | 0.007 | 0.008 | 0.009 | 0.005 | 0.004 | 0.007 | 0.008 | 0.011 | 0.008 | 0.007 | 0.005 | 0.0086 | 0.0079 | 0.0116 | 0.0084 | 0.0086 | 0.0067 | 0.0087 | 0.0059 | 0.0063 | 0.0066 | 0.0089 | 0.0065 | 0.0079 | 0.0061 | 0.0074 | 0.0096 | 0.0126 | 0.0184 | 0.007 | 0.0066 | 0.0064 | 0.0079 | 0.0084 | 0.0108 | 0.0115 | 0.0211 | 0.0773 | 0.085 | 0.05
Zirconium |  | -- | -- | -- | -- | -- | -- | -- | -- | -- | -- | -- | -- | -- | -- | -- | -- | -- | -- | -- | -- | -- | -- | -- | -- | -- | -- | -- | -- | -- | -- | -- | -- | -- | -- | -- | -- | -- | -- | -- | -- | -- | -- | -- | -- | -- | -- | -- | -- | -- | -- | -- | -- | -- | -- | -- | -- | -- | -- | -- | -- | -- | -- | -- | -- | -- | -- | -- | -- | -- | -- | -- | -- | 0.0005 | 0.0004 | 0.0005 | -- | 0.0004 | 0.0005 | 0.0005 | 0.00046 | 0.00045 | 0.00051 | 0.00054 | 0.00041 | -- | -- | -- | -- | -- | -- | -- | -- | -- | -- | -- | -- | -- | -- | -- | -- | -- | -- | -- | -- | -- | -- | -- | -- | -- | -- | -- | -- | --
Note:
1 -
2 -
3 -
4 -
--
bold
bold
Water quality guidelines for total ammonia for the protection of aquatic life (mg/L NH3).
pH
|  | 6 | 6.5 | 7 | 7.5 | 8.5 | 9 | 10
| Temp (oC) | 231 | 73 | 23.1 | 7.32 | 0.749 | 0.25 | 0.042
|  | 153 | 48.3 | 15.3 | 4.84 | 0.502 | 0.172 | 0.034
|  | 102 | 32.4 | 10.3 | 3.26 | 0.343 | 0.121 | 0.029
|  | 69.7 | 22 | 6.98 | 2.22 | 0.239 | 0.089 | 0.026
|  | 48 | 15.2 | 4.82 | 1.54 | 0.171 | 0.067 | 0.024
|  | 33.5 | 10.6 | 3.37 | 1.08 | 0.125 | 0.053 | 0.022
|  | 23.7 | 7.5 | 2.39 | 0.767 | 0.094 | 0.043 | 0.021

## nitrite
Table A10. Water Quality Parameters in Seepage Pond dischare (WQ-SEEP)
Sample ID | Units | SEEP | SEEP | SEEP | SEEP | SEEP | SEEP | SEEP | SEEP | SEEP | SEEP | SEEP | SEEP | SEEP | SEEP | SEEP | SEEP | SEEP | SEEP | SEEP | SEEP | SEEP | SEEP | SEEP | SEEP | SEEP | SEEP | SEEP | SEEP | SEEP | SEEP | SEEP | SEEP | SEEP | SEEP | SEEP | SEEP | SEEP | SEEP | SEEP | SEEP | SEEP | SEEP | SEEP | SEEP | SEEP | SEEP | SEEP | SEEP | SEEP | SEEP | SEEP | SEEP | SEEP | SEEP | SEEP | SEEP | SEEP | SEEP | SEEP | SEEP | SEEP | SEEP | SEEP | SEEP | SEEP | SEEP | SEEP | SEEP | SEEP | SEEP | SEEP | SEEP | SEEP | SEEP | SEEP | SEEP | SEEP | SEEP | SEEP | SEEP | SEEP | SEEP | SEEP | SEEP | SEEP | SEEP | SEEP | SEEP | SEEP | SEEP | SEEP | SEEP | SEEP | SEEP | SEEP | SEEP | SEEP | SEEP | SEEP | SEEP | SEEP | SEEP | SEEP | SEEP | SEEP | SEEP | SEEP | SEEP | SEEP | SEEP | SEEP | SEEP | SEEP | SEEP | SEEP | SEEP | SEEP | SEEP | SEEP | SEEP | SEEP
Date |  | 2008-05-22 | 2008-06-05 | 2008-06-19 | 2008-07-04 | 2008-07-31 | 2008-08-14 | 2008-09-04 | 2008-09-19 | 2008-10-02 | 2008-10-15 | 2008-10-30 | 2008-11-12 | 2008-11-26 | 2008-12-10 | 2009-01-14 | 2009-02-12 | 2009-03-18 | 2009-04-15 | 2009-04-29 | 2009-05-14 | 2009-05-28 | 2009-06-10 | 2009-06-25 | 2009-07-08 | 2009-07-23 | 2009-08-06 | 2009-08-20 | 2009-09-03 | 2009-09-17 | 2009-10-01 | 2009-10-15 | 2009-11-12 | 2009-11-26 | 2009-12-10 | 2010-01-20 | 2009-12-22 | 2010-01-20 | 2010-02-17 | 2010-03-17 | 2010-04-14 | 2010-05-19 | 2010-06-03 | 2010-06-17 | 2010-06-30 | 2010-07-15 | 2010-07-29 | 2010-08-12 | 2010-08-25 | 2010-09-08 | 2010-09-22 | 2010-10-13 | 2010-11-18 | 2010-12-15 | 2011-01-13 | 2011-02-24 | 2011-03-16 | 2011-04-13 | 2011-05-12 | 2011-05-26 | 2011-06-08 | 2011-06-23 | 2011-07-07 | 2011-07-21 | 2011-08-04 | 2011-08-18 | 2011-09-01 | 2011-09-29 | 2011-10-13 | 2011-11-17 | 2011-12-15 | 2012-01-12 | 2012-02-02 | 2012-03-07 | 2012-04-18 | 2012-05-02 | 2012-05-16 | 2012-05-31 | 2012-06-13 | 2012-06-27 | 2012-07-11 | 2012-07-25 | 2012-08-08 | 2012-08-23 | 2012-09-06 | 2012-09-19 | 2012-10-04 | 2012-10-16 | 2012-11-15 | 2012-12-12 | 2013-01-15 | 2013-02-12 | 2013-03-13 | 2013-04-17 | 2013-05-07 | 2013-05-17 | 2013-05-22 | 2013-05-29 | 2013-06-11 | 2013-06-25 | 2013-07-16 | 2013-08-14 | 2013-09-24 | 2013-10-16 | 2013-11-13 | 2013-12-17 | 2014-01-13 | 2014-02-11 | 2014-03-10 | 2014-04-14 | 2014-05-09 | 2014-05-21 | 2014-06-24 | 2014-07-16 | 2014-08-12 | 2014-09-16 | 2014-10-14 | 2014-11-13 | 2014-12-15 | 2015-01-12 | 2015-02-16 | 2015-03-17
Field Physical Parameters
pH | pH units | -- | -- | -- | -- | -- | -- | -- | -- | -- | -- | -- | -- | -- | -- | -- | -- | -- | -- | -- | -- | -- | -- | -- | -- | -- | -- | -- | -- | -- | -- | -- | -- | -- | -- | -- | -- | -- | -- | -- | -- | -- | -- | -- | -- | -- | -- | -- | -- | -- | -- | -- | -- | -- | -- | -- | -- | -- | -- | -- | -- | -- | -- | -- | -- | -- | -- | -- | -- | -- | -- | -- | -- | -- | 7.07 | 6.91 | 7.09 | 7.03 | 7.18 | 7.22 | 7.28 | 7.17 | 7.1 | 6.95 | 7.31 | 6.88 | 7.1 | 7.2 | 6.17 | 5.97 | 6.62 | 7.03 | 6.46 | 7.18 | 6.75 | 6.8 | 7.13 | 6.65 | 6.77 | 6.75 | 6.9 | 7.39 | 6.93 | 6.99 | 6.7 | 7.2 | 7.03 | 7.56 | 6.82 | 6.95 | 7.12 | 6.97 | 6.75 | 6.91 | 6.75 | 6.94 | 6.9 | 6.79 | 7.1 | 7.15 | 6.9 | 7.86
Conductivity | µS/cm | -- | -- | -- | -- | -- | -- | -- | -- | -- | -- | -- | -- | -- | -- | -- | -- | -- | -- | -- | -- | -- | -- | -- | -- | -- | -- | -- | -- | -- | -- | -- | -- | -- | -- | -- | -- | -- | -- | -- | -- | -- | -- | -- | -- | -- | -- | -- | -- | -- | -- | -- | -- | -- | -- | -- | -- | -- | -- | -- | -- | -- | -- | -- | -- | -- | -- | -- | -- | -- | -- | -- | -- | -- | 778.2 | 1369 | 1245 | 1392 | 1516 | 1473 | 1470 | 1710 | 1563 | 1560 | 1542 | 1581 | 1572 | 1575 | 1622 | 1664 | 868.4 | 1576 | 1694 | 1696 | 1647 | 1200 | 1412 | 1384 | 1470 | 1708 | 1672 | 1717 | 1621 | 1709 | 1799 | 1871 | 1759 | 1566 | 1818 | 1799 | 980 | 1566 | 1815 | 1749 | 1730 | 1745 | 1758 | 1796 | 1620 | 1724 | 1637 | 1735
Turbidity | NTU | -- | -- | -- | -- | -- | -- | -- | -- | -- | -- | -- | -- | -- | -- | -- | -- | -- | -- | -- | -- | -- | -- | -- | -- | -- | -- | -- | -- | -- | -- | -- | -- | -- | -- | -- | -- | -- | -- | -- | -- | -- | -- | -- | -- | -- | -- | -- | -- | -- | -- | -- | -- | -- | -- | -- | -- | -- | -- | -- | -- | -- | -- | -- | -- | -- | -- | -- | -- | -- | -- | -- | -- | -- | 16.7 | 21.1 | 31 | 59.5 | 60.8 | 44.2 | 75.4 | -- | 38.3 | 33.5 | 59.2 | 49.5 | 36.3 | 45.3 | 56.8 | 72.7 | 44.6 | 60.6 | 58.3 | 24.8 | 23.2 | 18.23 | 39 | 25.9 | 47.6 | 24.8 | -- | 54.7 | -- | 52.5 | 37.8 | 37.8 | 50.8 | 48.6 | 9.54 | 13.37 | 11.41 | 64 | 13.1 | 27.3 | 38 | 45.2 | 31.3 | 24.1 | 17.81 | 9.83 | 18.06 | 17.3 | Appendix C. Seepage Pond dischare (WQ-SEEP)
Temperature | C | -- | -- | -- | -- | -- | -- | -- | -- | -- | -- | -- | -- | -- | -- | -- | -- | -- | -- | -- | -- | -- | -- | -- | -- | -- | -- | -- | -- | -- | -- | -- | -- | -- | -- | -- | -- | -- | -- | -- | -- | -- | -- | -- | -- | -- | -- | -- | -- | -- | -- | -- | -- | -- | -- | -- | -- | -- | -- | -- | -- | -- | -- | -- | -- | -- | -- | -- | -- | -- | -- | -- | -- | -- | 1.7 | 1.82 | 2.4 | 4.8 | 5.8 | 8 | 6.1 | 7.7 | 7.6 | 7.2 | 5.1 | 3.7 | 2.9 | 1.6 | 0.24 | 0.3 | 0.3 | 1 | 1.4 | 1.1 | 1.2 | 1 | 2.4 | 2.9 | 6.2 | 11.1 | 9.4 | 9.2 | 3.4 | 1.5 | 0.7 | 0.6 | 0 | 0 | 0.8 | 1.8 | 2.8 | 3.6 | 7.5 | 7.9 | 9.9 | 5.8 | 1.9 | 1.5 | 0.6 | 0.2 | 1.1 | 2.8
Laboratory Physical Parameters
pH | pH units | -- | 7.63 | 7.48 | 7.39 | 7.83 | 7.42 | 7.52 | 7.65 | 7.82 | 7 | 7.05 | 6.97 | 7.01 | 6.96 | 7.3 | 6.92 | 7.01 | 7.01 | 7 | 7.54 | 7.11 | 7.1 | 6.93 | 7.12 | 7.24 | 7.18 | 7.16 | 7.15 | 7.12 | 7.02 | 6.97 | 6.92 | 7.09 | 7.26 | 6.98 | 6.98 | 6.98 | 7.04 | 6.95 | 7.1 | 7.62 | 7.15 | 7.52 | 7.28 | 7.18 | 7.28 | 7.36 | 7.15 | 7.15 | 7.35 | 6.95 | 7.1 | 7.04 | 7.06 | 6.91 | 6.99 | 7.19 | 7.17 | 7.1 | 7.25 | 7.24 | 7.32 | 7.13 | 7.28 | 7.06 | 7.07 | 7.04 | 7.21 | 7.81 | 6.53 | 6.79 | 6.62 | 7.03 | 6.87 | 7 | 7.01 | 7.08 | 6.98 | 6.85 | 7.64 | 7.12 | 7.07 | 7.03 | 7.03 | 6.26 | 6.8 | 6.88 | 6.82 | 6.82 | 7.14 | 6.94 | 6.66 | 7.44 | 7.47 | 7.82 | 7.43 | 7.13 | 7.64 | 6.9 | 7.38 | 7.68 | 7.05 | 7.46 | 7.25 | 7.54 | 7.48 | 7.84 | 7.56 | 7.39 | 7.54 | 6.98 | 7.18 | 7.62 | 6.85 | 7.81 | 7.8 | 8 | 7.69 | 7.65 | 7.79 | 7.6
Conductivity | µS/cm | 1540 | 1560 | 1570 | 1940 | 1730 | 1760 | 1430 | 1610 | 1700 | 1520 | 1550 | 1540 | 1670 | 1650 | 1700 | 1660 | 1730 | 1670 | 1490 | 1050 | 1150 | 1600 | 1640 | 1580 | 1630 | 1530 | 1400 | 1420 | 1360 | 1650 | 1610 | 1690 | 1580 | 2360 | 1640 | 1670 | 1640 | 1630 | 1610 | 1520 | 822 | 1440 | 1460 | 1560 | 1330 | 1400 | 1520 | 1260 | 1420 | 1340 | 1380 | 1460 | 1480 | 1390 | 1430 | 1470 | 1460 | 1260 | 1170 | 1290 | 1290 | 1420 | 1180 | 1310 | 1320 | 1260 | 1480 | 1510 | 1.61 | 1.31 | 1.34 | 1.36 | 1.36 | 1300 | 1170 | 1220 | 1230 | 949 | 1370 | 1400 | 1370 | 1370 | 1420 | 1380 | 1460 | 1400 | 1450 | 1370 | 1550 | 1970 | 228 | 1460 | 1620 | 1590 | 1230 | 1400 | 1290 | 1440 | 1540 | 1580 | 1520 | 1440 | 1350 | 1420 | 1790 | 1750 | 1770 | 1710 | 1700 | 1010 | 1480 | 1750 | 1680 | 1790 | 1700 | 1710 | 1710 | 1670 | 1690 | 1680 | 1700
Routine Parameters
Total Suspended Solids | mg/L | 18 | 22 | 19 | 31 | 21 | <2 | 25 | 21 | 38 | 28 | 39 | 70 | 38 | 24 | 31 | 34 | 33 | 40 | 74 | 10 | 24 | 28 | 24 | 12 | 24 | 28 | 25 | 24 | 20 | 26 | 32 | 42 | 38 | 94 | 36 | 36 | 36 | 48 | 50 | 30 | 8 | 36 | 20 | 27 | 16 | 18 | 19 | 12 | 34 | 25 | 34 | 42 | 24 | 36 | 36 | 37 | 36 | 36 | 32 | 24 | 22 | 26 | 6 | 17 | 16 | 18 | 22 | 22 | 32 | 30 | 28 | 32 | 20 | 33 | 22 | 29 | 34 | 28 | 26 | 25 | 22 | 24 | 20 | 30 | 24 | 22 | 23 | 27 | 34 | 26 | 35 | 28 | 35.5 | 33.1 | 21.6 | 32.3 | 33.1 | 32 | 32.7 | 22 | 20.5 | 23.3 | 20 | 28.7 | 22.7 | 26.8 | 24 | 34.7 | 30.7 | 20.6 | 35.3 | 38.7 | 31.3 | 27.3 | 34.7 | 34 | 19.3 | 26.7 | 24.7 | 38 | 46.7
Total Dissolved Solids | mg/L | 915 | 1250 | 1290 | 1530 | 1310 | 1340 | 1080 | 1210 | 1380 | 1170 | 1160 | 1210 | 1220 | 1270 | 1310 | 1250 | 1250 | 1280 | 1080 | 766 | 828 | 1120 | 1220 | 1140 | 1180 | 1080 | 988 | 983 | 1000 | 1230 | 1240 | 1320 | 1250 | 2140 | 1360 | 1150 | 1360 | 1240 | 1170 | 1180 | 570 | 945 | 1130 | 1190 | 951 | 1080 | 1120 | 931 | 1010 | 947 | 1010 | 1120 | 1070 | 1080 | 1210 | 1310 | 1160 | 888 | 834 | 961 | 1060 | 1060 | 876 | 968 | 951 | 1020 | 1110 | 1090 | 1200 | 1080 | 1190 | 1120 | 1070 | 969 | 965 | 997 | 932 | 1070 | 1060 | 1040 | 1150 | 1130 | 1040 | 1040 | 1160 | 1180 | 1210 | 1170 | 1190 | 1240 | 1250 | 1280 | 1370 | 1250 | 863 | 1130 | 1060 | 1150 | 1310 | 1300 | 1410 | 1300 | 1400 | 1450 | 1450 | 1500 | 1430 | 1450 | 1340 | 722 | 1210 | 1460 | 1380 | 1540 | 1550 | 1370 | 1340 | 1340 | 1360 | 1330 | 1390
Hardness | mg/L | 618 | 733 | 739 | 862 | 788 | 778 | 639 | 714 | 800 | -- | -- | -- | -- | -- | 793 |  |  |  |  | 463 |  | 739 | 761 | 737 | 752 | 699 | 650 | 639 | 647 | 806 | 788 | 854 | 844 | 1300 | 877 | 701 | 877 | 802 | 807 | 796 | 387 | 674 | 745 | 782 | 628 | 756 | 746 | 628 | 667 | 646 | 618 | 720 | 727 | 730 | 792 | 916 | 788 | 597 | 565 | 621 | 688 | 705 | 776 | 661 | 654 | 669 | 766 | 770 | 850 | 752 | 864 | 790 | 746 | 652 | 671 | 665 | 581 | 753 | 750 | 710 | 800 | 801 | 720 | 684 | 763 | 853 | 806 | 806 | 800 | 856 | 834 | 930 | 906 | 884 | 647 | 733 | 705 | 788 | 876 | 929 | 874 | 894 | 1010 | 1030 | 1010 | 1020 | 1000 | 1050 | 966 | 502 | 847 | 1010 | 1010 | 955 | 971 | 952 | 958 | 927 | 966 | 945 | 1010
Alkalinity-Total | mg/L | 211 | 232 | 233 | 246 | 247 | 259 | 209 | 231 | 248 | 239 | 228 | 227 | 228 | 229 | 237 | 233 | 237 | 245 | 197 | 169 | 182 | 241 | 244 | 236 | 262 | 279 | 279 | 274 | 240 | 262 | 246 | 235 | 238 | 346 | 251 | 247 | 251 | 249 | 271 | 290 | 153 | 229 | 262 | 264 | 233 | 258 | 272 | 233 | 273 | 260 | 274 | 277 | 265 | 232 | 230 | 228 | 248 | 215 | 194 | 217 | 235 | 238 | 191 | 236 | 224 | 245 | 246 | 247 | 226 | 203 | 208 | 234 | 231 | 229 | 219 | 211 | 192 | 220 | 218 | 225 | 237 | 236 | 238 | 241 | 235 | 240 | 240 | 226 | 224 | 220 | 225 | 230 | 248 | 246 | 182 | 216 | 214 | 219 | 232 | 248 | 249 | 259 | 253 | 251 | 251 | 236 | 224 | 235 | 223 | 131 | 205 | 242 | 231 | 246 | 253 | 255 | 249 | 244 | 205 | 227 | 244
Bicarbonate | mg/L | 260 | 283 | 284 | 300 | 301 | 316 | 255 | 282 | 302 | 290 | 280 | 280 | 280 | 280 | 289 | 280 | 290 | 300 | 240 | 206 | 220 | 290 | 300 | 290 | 320 | 340 | 340 | 330 | 290 | 320 | 300 | 290 | 290 | 420 | 310 | 300 | 310 | 300 | 330 | 350 | 190 | 280 | 320 | 320 | 280 | 310 | 330 | 280 | 330 | 320 | 330 | 340 | 320 | 280 | 280 | 280 | 300 | 260 | 240 | 260 | 290 | 290 | 230 | 290 | 270 | 300 | 300 | 300 | 280 | 250 | 250 | 280 | 280 | 280 | 267 | 257 | 234 | 268 | 266 | 274 | 289 | 287 | 290 | 294 | 287 | 292 | 292 | 275 | 273 | 268 | 274 | 280 | 248 | 246 | 182 | 216 | 214 | 219 | 232 | 248 | 249 | 259 | 253 | 251 | 251 | 236 | 224 | 235 | 223 | 131 | 205 | 242 | 231 | 246 | 253 | 255 | 249 | 244 | 205 | 227 | 244
Carbonate | mg/L | <6 | <6 | <6 | <6 | <6 | <6 | <6 | <6 | <6 | <6 | <6 | <6 | <6 | <6 | <6 | <6 | <6 | <6 | <6 | <6 | <6 | <6 | <6 | <6 | <6 | <6 | <6 | <6 | <6 | <6 | <6 | <6 | <6 | <6 | <6 | <6 | <6 | <6 | <6 | <6 | <6 | <6 | <6 | <6 | <6 | <6 | <6 | <6 | <6 | <6 | <6 | <6 | <6 | <6 | <6 | <6 | <6 | <6 | <6 | <6 | <6 | <6 | <6 | <6 | <6 | <6 | <6 | <6 | <6 | <6 | <6 | <6 | <6 | <6 | <6 | <6 | <6 | <6 | <6 | <6 | <6 | <6 | <6 | <6 | <6 | <6 | <6 | <6 | <6 | <6 | <6 | <6 | <1.0 | <1.0 | <1.0 | <1.0 | <1.0 | <1.0 | <1.0 | <1.0 | <1.0 | <1.0 | <1.0 | <1.0 | <1.0 | <1.0 | <1.0 | <1.0 | <1.0 | <1.0 | <1.0 | <1.0 | <1.0 | <1.0 | <1.0 | <1.0 | <1.0 | <1.0 | <1.0 | <1.0 | <1.0
Hydroxide | mg/L | <5 | <5 | <5 | <5 | <5 | <5 | <5 | <5 | <5 | <5 | <5 | <5 | <5 | <5 | <5 | <5 | <5 | <5 | <5 | <5 | <5 | <5 | <5 | <5 | <5 | <5 | <5 | <5 | <5 | <5 | <5 | <5 | <5 | <5 | <5 | <5 | <5 | <5 | <5 | <5 | <5 | <5 | <5 | <5 | <5 | <5 | <5 | <5 | <5 | <5 | <5 | <5 | <5 | <5 | <5 | <5 | <5 | <5 | <5 | <5 | <5 | <5 | <5 | <5 | <5 | <5 | <5 | <5 | <5 | <5 | <5 | <5 | <5 | <5 | <5 | <5 | <5 | <5 | <5 | <5 | <5 | <5 | <5 | <5 | <5 | <5 | <5 | <5 | <5 | <5 | <5 | <5 | <1.0 | <1.0 | <1.0 | <1.0 | <1.0 | <1.0 | <1.0 | <1.0 | <1.0 | <1.0 | <1.0 | <1.0 | <1.0 | <1.0 | <1.0 | <1.0 | <1.0 | <1.0 | <1.0 | <1.0 | <1.0 | <1.0 | <1.0 | <1.0 | <1.0 | <1.0 | <1.0 | <1.0 | <1.0
Calcium | mg/L | 202 | 240 | 246 | 293 | 263 | 260 | 214 | 238 | 268 | 213 | 248 | 241 | 244 | 236 | 263 | 220 | 256 | 230 | 230 | 155 | 170 | 243 | 250 | 246 | 249 | 230 | 213 | 210 | 212 | 267 | 256 | 272 | 272 | 425 | 281 | 227 | 281 | 256 | 250 | 244 | 127 | 220 | 241 | 261 | 206 | 249 | 233 | 208 | 219 | 214 | 194 | 233 | 234 | 232 | 249 | 298 | 242 | 187 | 178 | 194 | 215 | 221 | 221 | 209 | 208 | 210 | 238 | 247 | 269 | 233 | 274 | 241 | 234 | 203 | 210 | 207 | 182 | 234 | 234 | 223 | 248 | 248 | 223 | 214 | 237 | 264 | 249 | 245 | 246 | 262 | 255 | 287 | 271 | 273 | 196 | 224 | 215 | 238 | 268 | 284 | 262 | 271 | 296 | 293 | 285 | 296 | 292 | 313 | 282 | 152 | 253 | 307 | 300 | 280 | 289 | 281 | 272 | 269 | 281 | 271 | 299
Chloride | mg/L | 10.8 | 12 | 3.4 | 4.4 | 3.6 | 3.8 | 10.7 | 12 | 17.6 | 3.06 | 0.43 | 1.86 | 2.08 | 2.92 | 11.5 | 3.13 | 2.6 | 2.7 | 2.23 | 7.1 | 1.36 | 2.6 | 2.2 | 2.28 | 2.85 | 0.15 | 2.33 | 2.03 | 1.74 | 2.36 | 2.23 | 2.49 | 1.99 | 5.09 | 4.5 | 2.28 | 4.5 | 2.34 | 2.33 | 2.31 | 0.86 | 1.98 | 2.15 | 2.1 | 2.06 | 2.46 | 1.99 | 1.48 | 3.22 | 1.98 | 1.62 | 2.15 | 3.2 | 12.9 | 1.98 | 1.87 | 3.14 | 2.4 | 0.41 | 2.4 | 3.23 | 1.72 | 1.51 | 1.4 | 1.2 | <0.5 | <0.5 | 2.7 | <0.5 | 1.05 | 1.6 | 1.6 | 1.38 | 1.5 | 1.5 | 1.28 | 1.4 | 1.4 | 3.76 | 3.6 | 2.98 | 1.6 | 1.32 | 1.26 | 1.21 | 1.18 | 1.53 | 2.08 | 1.83 | 1.41 | 1.27 | 2.11 | <5.0 | <5.0 | <5.0 | <5.0 | <5.0 | <5.0 | <5.0 | <5.0 | <5.0 | <5.0 | <5.0 | <5.0 | <5.0 | 12 | <5.0 | <5.0 | <5.0 | 0.87 | <5.0 | <5.0 | <5.0 | <5.0 | <5.0 | <5.0 | <5.0 | 6.5 | <2.5 | <2.5 | 2.6
Fluoride |  | -- | -- | -- | -- | -- | -- | -- | -- | -- | -- | -- | -- | -- | -- | -- | -- | -- | -- | -- | -- | -- | -- | -- | -- | -- | -- | -- | -- | -- | -- | -- | -- | -- | -- | -- | -- | -- | -- | -- | -- | -- | -- | -- | -- | -- | -- | -- | -- | -- | -- | -- | -- | -- | -- | -- | -- | -- | -- | -- | -- | -- | -- | -- | -- | -- | -- | -- | -- | -- | -- | -- | -- | -- | -- | -- | -- | -- | -- | -- | -- | -- | -- | -- | -- | -- | -- | -- | -- | -- | -- | -- | -- | <0.20 | <0.20 | <0.20 | <0.20 | 0.33 | <0.20 | <0.20 | <0.20 | <0.20 | <0.20 | <0.20 | <0.20 | 0.3 | <0.40 | 0.27 | 0.38 | <0.20 | 0.085 | <0.20 | <0.20 | <0.20 | <0.20 | <0.20 | <0.20 | <0.20 | <0.20 | 0.12 | 0.12 | <0.10 | Greater than 10% of samples are ND, trend analysis is not appropriate
Magnesium | mg/L | 27.6 | 32.7 | 30.4 | 32 | 32 | 31 | 25.4 | 28.8 | 31.9 | 31.8 | 34.4 | 34.4 | 33.9 | 32.3 | 33.3 | 32.1 | 41.1 | 36.2 | 29.7 | 18.7 | 24.4 | 32.1 | 33.2 | 30 | 31.6 | 30.1 | 28.7 | 27.6 | 28.9 | 33.6 | 36 | 42.3 | 40 | 59 | 42.6 | 32.8 | 42.6 | 39.5 | 44.4 | 45.2 | 16.7 | 30.2 | 34.6 | 31.6 | 27.8 | 32.5 | 33.1 | 26.1 | 29.4 | 27.3 | 32.4 | 33.6 | 34.6 | 36.5 | 41.6 | 41.5 | 44.6 | 31.6 | 29.4 | 33.3 | 36.6 | 36.8 | 54.5 | 34 | 32.9 | 35.3 | 41.4 | 37.2 | 45 | 41.6 | 43.5 | 45.7 | 39.6 | -- | -- | -- | -- | -- | -- | -- | -- | -- | -- | -- | -- | -- | -- | -- | -- | -- | -- | -- | -- | -- | -- | -- | -- | -- | -- | -- | -- | -- | -- | -- | -- | -- | -- | -- | -- | -- | -- | -- | -- | -- | -- | -- | -- | -- | -- | -- | --
Potassium | mg/L | 5.7 | 7 | 7.1 | 8.9 | 7.5 | 7.6 | 6.8 | 7 | 7.9 | 5.7 | 6.6 | 6.8 | 7.2 | 6.9 | 7 | 5.9 | 7.5 | 8 | 6.9 | 4.7 | 5 | 6.4 | 6.9 | 7 | 7 | 7 | 6.3 | 6.2 | 6.1 | 7.4 | 6.6 | 7 | 6.7 | 13.1 | 6.8 | 6.8 | 6.8 | 6.8 | 7.4 | 6.6 | 3.2 | 5.4 | 6.5 | 7.1 | 5.8 | 6.7 | 6.5 | 5.9 | 6.4 | 5.5 | 5.5 | 6.4 | 6.7 | 5.8 | 6.4 | 6.3 | 6.8 | 5.4 | 4.8 | 5.3 | 5.4 | 5.9 | 12.1 | 5.8 | 5.3 | 6.1 | 6 | 6.3 | 7 | 5.7 | 6.4 | 6 | 6.2 | -- | -- | -- | -- | -- | -- | -- | -- | -- | -- | -- | -- | -- | -- | -- | -- | -- | -- | -- | -- | -- | -- | -- | -- | -- | -- | -- | -- | -- | -- | -- | -- | -- | -- | -- | -- | -- | -- | -- | -- | -- | -- | -- | -- | -- | -- | -- | --
Sodium | mg/L | 78 | 93.9 | 97.7 | 125 | 97.9 | 102 | 78.6 | 87.9 | 99 | 71.3 | 90.7 | 85 | 90.4 | 85.4 | 89.8 | 79 | 96.2 | 95 | 77.7 | 53.3 | 59.2 | 78 | 89.7 | 80.8 | 88.3 | 81.7 | 75.7 | 69.2 | 63.4 | 82.9 | 75.7 | 76.6 | 68.8 | 182 | 77.6 | 57.6 | 77.1 | 71.5 | 78.3 | 74.4 | 23.8 | 64.7 | 68.6 | 70.5 | 56.9 | 73.1 | 5.56 | 54.6 | 64.5 | 57.4 | 49.2 | 61 | 52.8 | 51.9 | 57.4 | 57.6 | 60.3 | 46 | 44.1 | 46.3 | 50.4 | 57.1 | 23.8 | 48.6 | 42.4 | 50.4 | 45.6 | 52.6 | 53 | 44.3 | 49.7 | 48.2 | 48.7 | 42.2 | 40.5 | 40.4 | 36.9 | 47 | 42.5 | 43.7 | 42.2 | 45.8 | 39 | 40.2 | 40.3 | 47.3 | 43.4 | 44.1 | 42.9 | 39.9 | 42.1 | 47.3 | 44.7 | 44.4 | 29.5 | 37.7 | 34.7 | 36.8 | 46.1 | 40.5 | 39.7 | 39 | 38.7 | 38.2 | 36.5 | 37 | 36.7 | 38.3 | 36.3 | 20.3 | 35.9 | 42.6 | 36.2 | 33.7 | 36.3 | 36.9 | 34.6 | 34.6 | 33.6 | 37.2 | 36.9
Sulphate | mg/L | 619 | 724 | 764 | 909 | 752 | 776 | 617 | 691 | 799 | 669 | 611 | 662 | 663 | 708 | 766 | 730 | 682 | 682 | 589 | 426 | 433 | 581 | 660 | 602 | 622 | 538 | 468 | 471 | 513 | 640 | 674 | 742 | 681 | 1210 | 760 | 653 | 760 | 687 | 602 | 602 | 289 | 463 | 595 | 641 | 491 | 542 |  | 472 |  | 461 | 538 | 583 | 544 | 568 | 679 | 734 | 623 | 461 | 447 | 521 | 580 | 569 | 434 | 511 | 503 | 538 | 559 | 561 | 662 | 602 | 656 | 605 | 570 | 512 | 507 | 551 | 537 | 580 | 580 | 592 | 640 | 612 | 566 | 575 | 668 | 627 | 613 | 695 | 684 | 670 | 715 | 733 | 725 | 716 | 520 | 604 | 636 | 660 | 772 | 742 | 753 | 744 | 815 | 863 | 877 | 882 | 865 | 854 | 790 | 419 | 721 | 867 | 812 | 806 | 801 | 804 | 783 | 782 | 827 | 788 | 800
Turbidity | NTU | 66.8 | 102 | -- | -- | -- | -- | -- | 76.4 | -- | -- | -- | -- | -- | -- | -- | -- | -- | -- | -- | -- | -- | -- | -- | -- | -- | -- | -- | -- | -- | -- | -- | -- | -- | -- | -- | -- | -- | -- | -- | -- | -- | -- | -- | -- | -- | -- | -- | -- | -- | -- | -- | -- | -- | -- | -- | -- | -- | -- | -- | -- | -- | -- | -- | -- | -- | -- | -- | -- | 160 | -- | -- | -- | -- | -- | -- | -- | -- | -- | -- | -- | -- | -- | -- | -- | -- | -- | -- | -- | -- | -- | -- | -- | -- | -- | -- | -- | -- | -- | -- | 87.8 | -- | 101 | -- | -- | -- | -- | -- | -- | -- | -- | -- | -- | -- | -- | -- | -- | -- | -- | -- | -- | --
Nutrients
Ammonia-N | mg/L | 5.09 | 7 | 5.98 | 7.79 | 6.92 | 7.48 | 5.6 | 7.26 | 7.98 | 5.3 | 6.5 | 6.3 | 8.1 | 7.5 | 11 | 5.9 | 6.1 | 6.3 | 5.3 | 2.5 | 3.8 | 5.9 | 7.2 | 6.5 | 5.6 | 5.7 | 7.2 | 3.2 | 6.2 | 17 | 5.2 | 7 | 5.7 | 9 | 6.3 | 6.8 | 6.3 | 5.9 | 5.3 | 5.3 | 2.2 | 5.3 | 5.2 | 4.1 | <0.01 | 6.1 | 5.3 | 5.7 | 6.2 | 6.8 | 4.5 | 6.7 | 6.3 | 6.3 | 5.1 | 4.81 | 5.8 | 4.34 | 3.66 | 4.24 | 5.01 | 4.92 | 3.39 | 3.83 | 4.03 | 4.68 | 3.23 | 4.13 | 5.7 | 4.62 | 4.28 | 4.72 | 4.56 | 3.7 | 3.31 |  |  |  | 3.92 | 4.48 | 4.27 | 3.6 | 4.89 | 4.8 | 2.51 | 3.77 | 4.01 | 3.73 |  |  |  |  | 4.42 | 4.63 | 3.43 | 4.42 | 3.85 | 4.04 | 6.03 | 3.9 | 4.07 | 4.57 | 4.4 | 3.7 | 4.12 | 4.43 | 4.61 | 4.4 | 4.41 | 2.9 | 4.04 | 5.29 | 4.74 | 3.86 | 4.26 | 4.33 | 4.28 | 4.07 | 4.03 | 4.31 | 5.13
Nitrate-N | mg/L | 2 | 2.36 | 1.97 | 1.04 | 1.26 | 1.31 | 2.07 | 2.27 | 3.6 | 3.69 | 3.97 | 5.27 | 5.27 | 5.33 | 4.62 | 5.23 | 3.8 | 3.22 | 3.11 | 1.87 | 3 | 3.37 | 3.48 | 3.47 | 2.04 | 2.35 | 2.38 | 3.44 | 3.86 | 4.17 | 4.53 | 3.47 | 3.69 | 3.79 | 3.32 | 2.67 | 3.32 | 3.78 | 1.84 | 3.22 | 1.81 | 2.04 | 2.04 | 1.69 | 1.61 | 1.32 | 1.41 | 1.7 | 1.44 | 1.84 | 2.39 | 3.99 | 4.59 | 3.97 | 3.88 | 4.52 | 4 | 2.46 | 0.23 | 3.13 | 2.28 | 1.81 | 1.98 | 0.22 | 2.23 | 2.65 | 3.92 | 5.51 | 3.41 | 3.77 | 4.38 | 4.04 | 4.05 | 3.47 | 3.59 | 2.81 | 2.29 | 3.3 | 2.74 | 2.5 | 2.03 | 2.45 | 1.79 | 1.66 | 1.74 | 1.85 | 2.13 | 1.92 | 2.03 | 2.38 | 2.05 | 1.72 | 1.55 | 1.47 | 1.12 | 1.15 | 1.08 | 1.07 | 1.07 | 1.38 | 1.19 | 1.64 | 1.7 | 1.24 | 1.36 | 1.3 | 1.13 | 0.993 | 0.74 | 0.372 | 0.414 | 0.337 | 0.412 | 0.478 | 0.552 | 0.958 | 0.654 | 1.05 | 0.825 | 0.513 | 0.359
Nitrite-N | mg/L | 0.39 | 0.185 | 0.171 | 0.19 | 0.038 | 0.052 | 0.1 | 0.07 | 0.12 | 0.31 | 0.16 | 0.24 | 0.6 | 0.56 | 0.23 | 0.53 | 0.5 | 0.45 | 0.56 | 0.225 | 0.26 | 0.54 | 0.17 | 0.01 | 0.16 | 0.1 | 0.29 | 0.39 | 0.24 | 0.34 | 0.24 | 0.13 | <0.01 | 0.33 | 0.06 | 0.09 | 0.06 | 0.17 | 0.03 | 0.37 | 0.13 | 0.26 | 0.33 | 0.14 | 0.17 | 0.19 | <0.01 | <0.01 | 0.15 | 0.12 | <0.01 | 0.18 | 0.27 | 0.32 | 0.17 | 0.29 | 0.41 | <0.1 | <0.01 | <0.1 | 0.08 | 0.18 | 0.15 | <0.01 | <0.1 | <0.1 | <0.1 | <0.1 | <0.1 | 0.02 | 0.29 | 0.15 | 0.32 | 0.78 | 0.53 | 0.42 | 0.33 | 0.71 | <0.01 | 0.021 | 0.25 | 0.22 | <0.10 | <0.10 | <0.10 | <0.10 | <0.10 | 0.11 | <0.10 | 0.18 | <0.10 | 0.15 | 0.05 | 0.048 | 0.031 | 0.042 | 0.04 | 0.028 | 0.046 | <0.010 | 0.035 | 0.028 | 0.029 | 0.03 | 0.039 | 0.049 | 0.032 | 0.033 | 0.028 | 0.0146 | 0.017 | 0.013 | 0.034 | 0.025 | 0.023 | 0.017 | 0.021 | 0.056 | 0.0319 | 0.0332 | 0.0159
Total Phosphorus | mg/L | -- | -- | -- | -- | -- | -- | -- | -- | -- | -- | -- | -- | -- | -- | -- | 0.024 | 0.034 | 0.035 | 0.103 | 0.01 | 0.01 | 0.046 | 0.027 | 0.021 | 0.016 | 0.034 | 0.023 | 0.043 | 0.02 | 0.021 | 0.026 | 0.011 | <0.01 | 0.022 | 0.026 | 0.026 | 0.026 | 0.011 | 0.018 | 0.037 | 0.014 | 0.014 | 0.027 | 0.029 | 0.018 | 0.015 | 0.016 | 0.026 | 0.033 | 0.034 | 0.041 | 0.023 | 0.027 | <0.01 | 0.022 | 0.022 | 0.028 | 0.021 | 0.012 | <0.01 | 0.021 | 0.023 | <0.01 | 0.014 | 0.032 | 0.012 | 0.01 | 0.024 | 0.051 | <0.050 | 0.016 | 0.011 | 0.021 | <0.01 | 0.024 | 0.016 | 0.053 | 0.021 | 0.05 | 0.031 | 0.023 | [11 empty] | <0.050 | <0.050 | <0.050 | <0.050 | <0.050 | <0.050 | <0.050 | <0.050 | <0.050 | <0.050 | <0.050 | <0.050 | <0.050 | <0.050 | <0.050 | <0.050 | <0.050 | <0.050 | <0.050 | <0.050 | <0.050 | <0.050 | <0.050 | <0.050 | <0.050 | <0.050 | <0.050 | <0.050 | <0.050
Cyanide Compounds
Cyanide - T | mg/L | -- | -- | -- | -- | -- | -- | -- | -- | -- | -- | -- | -- | -- | -- | -- | [77 empty] | 0.06 | 0.0414 | 0.0276 | 0.0263 | 0.0337 | 0.023 | 0.0491 | 0.0772 | 0.065 | 0.0736 | 0.0462 | 0.04 | 0.0187 | 0.0618 | 0.0624 | 0.0488 | 0.107 | 0.0435 | 0.0533 | 0.0573 | 0.053 | 0.0535 | 0.0419 | 0.049 | 0.069 | 0.0826 | 0.0263 | 0.0978 | 0.108
Cyanate | mg/L | 3.4 | 1.2 | <0.2 | <0.2 | 0.8 | 0.8 | 1.5 | <0.2 | 1.2 | 0.7 | 0.8 | 2.4 | 2.1 | 0.6 | <0.2 | <0.2 | <0.2 | 0.7 | 0.2 | 1.6 | <0.2 | 1.1 | 1.5 | 0.2 | 1.6 | 0.8 | 1.8 | 0.7 | 0.8 | 0.7 | 1.7 | 0.3 | 0.9 | 0.8 | 1.6 | 3.2 | 1.6 | 0.3 | 1.4 | 0.3 | <0.2 | 0.8 | 1.3 | <0.2 | 0.6 | 1.5 | 1.4 | 6.5 | 2.6 | 2 | 0.7 | 4.8 | 1.3 | 1.6 | 0.3 | 2.4 | 1.8 | 1 | 2.1 | 1.5 | 0.9 | 1.2 | 1.4 | 1.8 | 1.5 | 0.7 | 0.6 | 0.8 | 0.6 | 0.9 | 1.3 | 1.6 | 1.3 | <0.2 | 1.2 | 0.4 | <0.2 | 0.7 | 0.7 | <0.2 | <0.2 | <0.2 | 0.3 | <0.2 | 0.4 | 1.1 | 1 | 1.7 | 1.8 | 1.5 | 1 | 1.8 | <0.20 | 0.51 | <0.20 | <0.20 | <0.20 | <0.20 | 0.45 | 1.32 | <0.20 | 1.62 | 2.01 | 2.07 | <0.20 | <0.20 | 1.11 | 0.6 | <0.20 | <0.20 | 6.57 | <0.20 | <2.0 | 4.08 | 1.77 | <0.20 | <0.20 | <0.20 | <0.20 | <0.20 | <0.20
Thiocyanate | mg/L | 14 | 14.9 | 16.8 | 31 | 28 | 28 | 17.6 | 16.2 | 19 | 12.5 | 13.7 | 14.8 | 131 | 11.8 | 13.2 | 14 | 14.8 | 13.3 | 7.2 | 8 | 6.4 | 9.4 | 11.5 | 8.9 | 14.5 | 11.5 | 11.2 | 8.1 | 5.9 | 11.3 | 7.5 | 11.1 | 8.4 | 14.5 | 8.9 | 8.2 | 8.9 | 8.9 | 12.7 | 8.2 | 1 | 7.6 | 5.5 | 6.5 | 5 | 7.6 | 8.5 | 6.2 | 9.2 | 8 | 7.7 | 7.6 | 6.3 | 5.9 | 6.5 | 5.6 | 6.3 | 4.3 | 3.8 | 3.5 | 3.5 | 4.2 | 2.4 | 3.8 | 4.1 | 4.9 | 3.8 | 4.5 | 4.7 | 3.7 | 3 | 3.6 | 2.5 | 2.8 | 3.2 | 3.1 | 4 | 3.9 | 5.2 | 4.2 | 3.3 | 3.7 | 3.9 | 4 | 4.1 | 4 | 3.5 | 3.3 | 0.8 | 3.6 | 3.8 | 3.3 | 3.37 | 3.36 | 2.67 | 2.96 | 3.66 | 2.9 | 4.4 | 2.79 | 3.14 | 2.93 | 2.67 | 3.25 | 2.46 | 2.66 | 2.55 | 2.8 | 3.33 | 1.98 | 3.26 | 5.28 | 3.99 | 3.56 | 3.1 | 3.01 | 3.7 | 3.02 | 3.2 | 3.83 | 4.67
CN-WAD | mg/L | 0.018 | 0.022 | 0.022 | 0.028 | 0.044 | 0.02 | 0.028 | 0.022 | 0.024 | 0.026 | 0.024 | 0.136 | 0.024 | 0.04 | 0.02 | 0.022 | 0.024 | 0.022 | 0.018 | 0.012 | 0.018 | 0.016 | 0.022 | 0.018 | 0.018 | 0.164 | 0.018 | 0.028 | 0.014 | 0.042 | 0.016 | 0.016 | 0.016 | 0.036 | 0.038 | 0.018 | 0.038 | 0.026 | 0.016 | 0.014 | 0.006 | 0.012 | 0.012 | 0.014 | 0.046 | 0.014 | 0.014 | 0.01 | 0.016 | 0.014 | 0.01 | 0.012 | 0.016 | 0.012 | 0.012 | 0.014 | 0.012 | 0.01 | 0.01 | 0.01 | 0.01 | 0.012 | 0.01 | 0.01 | 0.008 | 0.01 | 0.01 | 0.01 | 0.01 | 0.01 | 0.012 | 0.012 | 0.012 | 0.01 | 0.012 | 0.01 | 0.012 | 0.01 | 0.01 | 0.01 | 0.012 | 0.012 | 0.01 | 0.008 | 0.012 | 0.008 | 0.008 | 0.02 | 0.012 | 0.014 | 0.01 | 0.016 | 0.01 | 0.0065 | 0.005 | 0.0065 | <0.0050 | 0.006 | 0.0053 | 0.0114 | 0.0138 | 0.0078 | 0.0058 | 0.01 | <0.0050 | 0.0102 | 0.0124 | 0.0112 | 0.019 | <0.0050 | 0.0093 | 0.0104 | 0.012 | 0.0107 | 0.0109 | 0.0118 | 0.019 | 0.015 | <0.0050 | 0.0179 | 0.0162
CN-SAD | mg/L | 0.92 | 0.34 | 2.4 | 1.5 | 2 | 2.4 | 0.88 | 5 | 1.4 | 1.2 | 1.8 | 3.2 | 2.2 | 3.2 | 2.8 | 2 | 3.4 | 3.4 | 2 | 2 | 2 | 2.4 | 0.68 | 2 | 2 | 2 | 3 | 2.8 | 2 | 1 | 0.52 | 3.2 | 2 | 1 | 1.3 | 0.54 | 1.3 | 1.6 | 0.56 | 0.34 | 0.078 | 0.4 | 0.96 | 1.1 | 1.4 | 1.4 | 2.8 | 1.2 | 0.76 | 1.9 | 1.6 | 1.5 | 1.2 | 0.94 | 1.1 | 0.66 | 1.1 | 0.76 | 0.72 | 0.78 | 0.76 | 0.56 | 0.5 | 1.3 | 0.92 | 1.2 | 0.56 | 1.1 | 0.98 | 1 | 0.94 | 0.52 | 0.76 | 0.56 | 1.4 | 0.08 | 0.22 | 0.66 | 0.2 | 0.38 | 0.42 | 0.62 | 0.54 | 0.1 | 0.48 | 0.52 | 0.54 | 0.28 | 1.1 | 0.64 | 1 | 0.46
Total Metals
Aluminum | mg/L | 0.049 | 0.026 | 0.023 | 0.03 | 0.035 | 0.021 | 0.136 | 0.044 | 0.15 | 0.027 | 0.029 | 0.025 | 0.036 | 0.03 | 0.027 | 0.022 | 0.034 | 0.037 | 1.29 | 0.148 | 0.138 | 0.04 | 0.03 | 0.032 | 0.021 | 0.021 | 0.047 | 0.046 | 0.037 | 0.016 | 0.027 | 0.028 | 0.027 | 0.056 | 0.029 | 0.023 | 0.029 | 0.027 | 0.026 | 0.039 | 0.076 | 0.029 | 0.023 | 0.028 | 0.063 | 0.077 | <0.050 | 0.1 | 0.054 | 0.076 | 0.026 | 0.03 | 0.027 | 0.016 | 0.018 | 0.016 | 0.021 | 0.051 | 0.068 | 0.038 | 0.026 | 0.024 | 0.105 | 0.042 | 0.074 | 0.056 | 0.024 | 0.03 | 0.023 | 0.028 | 0.023 | 0.034 | 0.015 | 0.037 | 0.015 | 0.017 | 0.043 | 0.023 | 0.016 | 0.05 | 0.018 | 0.025 | 0.035 | 0.036 | 0.028 | 0.025 | 0.019 | 0.021 | 0.034 | 0.019 | 0.018 | 0.017 | 0.0163 | 0.0343 | 0.0822 | 0.0463 | 0.0672 | 0.0416 | 0.0249 | 0.0168 | 0.0185 | 0.025 | 0.0227 | 0.0158 | 0.0134 | 0.0136 | 0.0134 | 0.0149 | 0.0127 | 0.151 | 0.0187 | 0.0152 | 0.0152 | 0.0175 | 0.028 | 0.0291 | 0.0247 | 0.0176 | 0.0136 | 0.0177 | 0.0188
Antimony | mg/L | 0.0011 | 0.001 | 0.0009 | 0.0012 | 0.0008 | 0.0008 | 0.0012 | 0.0009 | 0.0009 | 0.0009 | 0.0011 | 0.0008 | 0.001 | 0.001 | 0.001 | 0.0011 | 0.0012 | 0.001 | 0.0067 | 0.0012 | 0.001 | 0.001 | 0.0008 | 0.001 | 0.0007 | 0.0008 | 0.001 | 0.0006 | 0.0007 | 0.0008 | 0.0005 | 0.0006 | 0.0006 | 0.0012 | 0.0007 | 0.0007 | 0.0007 | 0.0008 | 0.0008 | 0.0008 | 0.0005 | 0.0007 | 0.0006 | 0.0007 | 0.0006 | 0.0006 | <0.002 | 0.0007 | 0.0006 | 0.0005 | 0.0009 | 0.0006 | 0.0008 | 0.0007 | 0.0008 | 0.0008 | 0.0007 | 0.0008 | 0.0007 | 0.0006 | 0.0005 | 0.0006 | 0.0007 | 0.0006 | 0.001 | 0.0006 | 0.0006 | 0.0007 | 0.0006 | <0.001 | 0.0009 | 0.0006 | 0.0009 | 0.0008 | 0.0006 | 0.0006 | 0.0005 | 0.0005 | 0.0006 | 0.0006 | 0.0005 | 0.0005 | 0.0005 | 0.0006 | 0.0005 | 0.0005 | 0.0006 | 0.0006 | 0.0006 | 0.0007 | 0.0007 | 0.0006 | 0.00081 | 0.00087 | 0.00086 | 0.00069 | 0.0007 | 0.00062 | 0.00077 | 0.00063 | 0.00059 | 0.0005 | 0.00058 | 0.00066 | 0.00068 | 0.00064 | 0.00068 | 0.00072 | 0.00075 | 0.00077 | 0.00047 | 0.00051 | 0.00048 | 0.00048 | 0.00045 | 0.0005 | 0.00048 | 0.00061 | 0.00084 | 0.00087 | 0.00071
Arsenic | mg/L | 0.0316 | 0.0294 | 0.034 | 0.0467 | 0.0359 | 0.0272 | 0.0449 | 0.0237 | 0.039 | 0.0339 | 0.0387 | 0.0326 | 0.0351 | 0.0357 | 0.042 | 0.0347 | 0.0488 | 0.0442 | 0.0707 | 0.0324 | 0.03 | 0.0256 | 0.0321 | 0.0238 | 0.0336 | 0.0342 | 0.0287 | 0.0258 | 0.0229 | 0.0222 | 0.0293 | 0.0314 | 0.0328 | 0.0579 | 0.0566 | 0.0487 | 0.0566 | 0.0535 | 0.0658 | 0.0568 | 0.008 | 0.0212 | 0.0189 | 0.0265 | 0.016 | 0.0259 | 0.028 | 0.0204 | 0.0347 | 0.0307 | 0.0287 | 0.0347 | 0.0328 | 0.0292 | 0.0465 | 0.0412 | 0.0373 | 0.0306 | 0.0264 | 0.021 | 0.0242 | 0.0267 | 0.0205 | 0.0294 | 0.0232 | 0.025 | 0.0321 | 0.0279 | 0.0408 | 0.022 | 0.0342 | 0.051 | 0.0275 | 0.0474 | 0.0407 | 0.0487 | 0.0403 | 0.0368 | 0.035 | 0.0347 | 0.0366 | 0.0364 | 0.0325 | 0.0336 | 0.0287 | 0.0317 | 0.0317 | 0.0434 | 0.0529 | 0.0458 | 0.0492 | 0.0541 | 0.0477 | 0.0507 | 0.0498 | 0.0505 | 0.0504 | 0.0476 | 0.0558 | 0.039 | 0.0446 | 0.0443 | 0.0504 | 0.0592 | 0.0473 | 0.0483 | 0.0551 | 0.0529 | 0.0591 | 0.0391 | 0.0563 | 0.0853 | 0.0618 | 0.0636 | 0.0471 | 0.0521 | 0.075 | 0.0518 | 0.0468 | 0.0561 | 0.0765
Barium | mg/L | 0.052 | 0.058 | 0.056 | 0.057 | 0.059 | 0.076 | 0.065 | 0.066 | 0.063 | 0.058 | 0.057 | 0.06 | 0.06 | 0.052 | 0.059 | 0.058 | 0.064 | 0.073 | 0.079 | 0.047 | 0.06 | 0.079 | 0.067 | 0.068 | 0.057 | 0.056 | 0.055 | 0.051 | 0.064 | 0.065 | 0.07 | 0.07 | 0.066 | 0.105 | 0.077 | 0.065 | 0.077 | 0.078 | 0.075 | 0.083 | 0.052 | 0.069 | 0.064 | 0.064 | 0.059 | 0.067 | 0.06 | 0.059 | 0.066 | 0.066 | 0.071 | 0.058 | 0.051 | 0.047 | 0.062 | 0.061 | 0.066 | 0.054 | 0.065 | 0.067 | 0.065 | 0.065 | 0.058 | 0.063 | 0.079 | 0.074 | 0.061 | 0.068 | 0.064 | 0.052 | 0.056 | 0.057 | 0.054 | 0.059 | 0.058 | 0.058 | 0.068 | 0.074 | 0.072 | 0.082 | 0.074 | 0.076 | 0.078 | 0.0804 | 0.0713 | 0.0737 | 0.0676 | 0.0625 | 0.0652 | 0.0607 | 0.0597 | 0.0583 | 0.0557 | 0.0553 | 0.06 | 0.0575 | 0.0609 | 0.0616 | 0.0666 | 0.065 | 0.0739 | 0.0718 | 0.0717 | 0.0671 | 0.061 | 0.0601 | 0.0592 | 0.0566 | 0.0581 | 0.0493 | 0.0592 | 0.0652 | 0.0657 | 0.0717 | 0.0628 | 0.0691 | 0.064 | 0.0544 | 0.0502 | 0.0574 | 0.0634
Beryllium | mg/L | <0.0001 | <0.0001 | <0.0001 | <0.0001 | <0.0001 | <0.0001 | <0.0001 | <0.0001 | <0.0002 | <0.0001 | <0.0001 | <0.0001 | <0.0001 | <0.0001 | <0.0001 | <0.00004 | <0.00004 | <0.00004 | <0.00004 | <0.00004 | <0.00004 | <0.00004 | <0.00004 | <0.00004 | <0.00004 | <0.00004 | <0.00004 | <0.00004 | <0.00004 | <0.00004 | <0.00004 | <0.00004 | <0.00004 | <0.00004 | <0.00004 | <0.00004 | <0.00004 | <0.00004 | <0.00004 | <0.00004 | <0.00004 | <0.00004 | <0.00004 | <0.00004 | <0.00004 | <0.00004 | <0.0004 | <0.00004 | <0.00004 | <0.00004 | <0.00004 | <0.00004 | <0.00004 | <0.00004 | <0.00004 | <0.00004 | <0.00004 | <0.00004 | <0.00004 | <0.00004 | <0.00004 | <0.00004 | <0.00004 | <0.00004 | <0.00004 | <0.00004 | <0.00004 | <0.00004 | <0.00004 | <0.0002 | <0.00004 | <0.00004 | <0.00004 | <0.00004 | <0.00004 | <0.00004 | <0.00004 | <0.00004 | <0.00004 | <0.0001 | <0.00004 | <0.00004 | <0.00004 | <0.00005 | <0.00005 | <0.00005 | <0.00005 | <0.00005 | <0.00005 | <0.00005 | <0.00005 | <0.00005 | <0.00010 | <0.00010 | <0.00010 | <0.00010 | <0.00010 | <0.00010 | <0.00010 | <0.00010 | <0.00010 | <0.00010 | <0.00010 | <0.00010 | <0.00010 | <0.00010 | <0.00010 | <0.00020 | <0.00010 | <0.00010 | <0.00010 | <0.00010 | <0.00010 | <0.00010 | <0.00010 | <0.00010 | <0.00010 | <0.00010 | <0.00010 | <0.00010 | <0.00010
Bismuth | mg/L | <0.0005 | <0.0005 | <0.0005 | <0.0005 | <0.0005 | <0.0005 | <0.0005 | <0.0005 | <0.001 | <0.0005 | <0.0005 | <0.0005 | <0.0005 | <0.0005 | <0.0005 | <0.0001 | <0.0001 | <0.0001 | 0.0003 | <0.0001 | <0.0001 | <0.0001 | <0.0001 | <0.0001 | <0.001 | <0.001 | <0.001 | <0.001 | <0.001 | <0.001 | <0.001 | <0.001 | <0.001 | <0.001 | <0.001 | <0.001 | <0.001 | <0.001 | <0.001 | <0.001 | <0.001 | <0.001 | <0.001 | <0.001 | <0.001 | <0.001 | <0.01 | <0.001 | <0.001 | <0.001 | <0.001 | <0.001 | <0.001 | <0.001 | <0.001 | <0.001 | <0.001 | <0.001 | <0.001 | <0.001 | <0.001 | <0.001 | <0.001 | <0.001 | <0.001 | <0.001 | <0.001 | <0.001 | <0.001 | <0.005 | <0.001 | <0.001 | <0.001 | <0.001 | <0.001 | <0.001 | <0.001 | <0.001 | <0.001 | <0.0005 | <0.001 | <0.001 | <0.001 | <0.0001 | <0.0001 | <0.0001 | <0.0001 | 0.0001 | <0.0001 | <0.0001 | <0.0001 | <0.0001 | <0.00050 | <0.00050 | <0.00050 | <0.00050 | <0.00050 | <0.00050 | <0.00050 | <0.00050 | <0.00050 | <0.00050 | <0.00050 | <0.00050 | <0.00050 | <0.00050 | <0.00050 | <0.0010 | <0.00050 | <0.00050 | <0.00050 | <0.00050 | <0.00050 | <0.00050 | <0.00050 | <0.00050 | <0.00050 | <0.00050 | <0.00050 | <0.00050 | <0.00050
Boron | mg/L | 0.079 | 0.084 | 0.078 | 0.088 | 0.098 | 0.091 | 0.083 | 0.096 | 0.079 | 0.077 | 0.076 | 0.079 | 0.09 | 0.106 | 0.091 | 0.072 | 0.081 | 0.077 | 0.067 | 0.05 | 0.055 | 0.082 | 0.08 | 0.093 | 0.077 | 0.082 | 0.068 | 0.066 | 0.064 | 0.07 | 0.063 | 0.07 | 0.077 | 0.11 | 0.075 | 0.076 | 0.075 | 0.074 | 0.068 | 0.077 | 0.039 | 0.081 | 0.065 | 0.07 | 0.075 | 0.08 | 0.06 | 0.057 | 0.082 | 0.058 | 0.06 | 0.056 | 0.071 | 0.066 | 0.066 | 0.068 | 0.073 | 0.065 | 0.056 | 0.068 | 0.069 | 0.076 | 0.069 | 0.069 | 0.072 | 0.07 | 0.07 | 0.072 | 0.072 | 0.067 | 0.09 | 0.082 | 0.087 | 0.093 | 0.081 | 0.071 | 0.074 | 0.08 | 0.092 | 0.089 | 0.07 | 0.073 | 0.082 | 0.076 | 0.078 | 0.066 | 0.069 | 0.065 | 0.065 | 0.096 | 0.077 | 0.071 | 0.102 | 0.09 | 0.068 | 0.076 | 0.071 | 0.083 | 0.086 | 0.081 | 0.08 | 0.074 | 0.077 | 0.077 | 0.076 | 0.077 | 0.086 | 0.083 | 0.08 | 0.04 | 0.065 | 0.075 | 0.07 | 0.071 | 0.06 | 0.061 | 0.06 | 0.057 | 0.068 | 0.068 | 0.063
Cadmium | mg/L | 0.00096 | 0.00082 | 0.00066 | 0.00049 | 0.00055 | 0.00055 | 0.00089 | 0.00068 | 0.00059 | 0.00067 | 0.0007 | 0.00076 | 0.00085 | 0.00104 | 0.00115 | 0.00142 | 0.00102 | 0.00096 | 0.00155 | 0.00078 | 0.0008 | 0.00075 | 0.00069 | 0.00083 | 0.00051 | 0.00059 | 0.00056 | 0.00069 | 0.00076 | 0.00081 | 0.001 | 0.00077 | 0.00143 | 0.00097 | 0.00109 | 0.00082 | 0.00109 | 0.00104 | 0.00103 | 0.00088 | 0.00075 | 0.00067 | 0.00066 | 0.00071 | 0.00066 | 0.00057 | 0.00037 | 0.00062 | 0.00058 | 0.00059 | 0.00067 | 0.00062 | 0.00088 | 0.00077 | 0.00107 | 0.00118 | 0.00081 | 0.00064 | 0.00058 | 0.0007 | 0.00054 | 0.00053 | 0.00076 | 0.00075 | 0.00101 | 0.00067 | 0.00112 | 0.00104 | 0.00087 | 0.00068 | 0.001 | 0.00079 | 0.00087 | 0.00059 | 0.00055 | 0.00053 | 0.00048 | 0.0006 | 0.00057 | 0.00053 | 0.00056 | 0.00062 | 0.00064 | 0.00059 | 0.00062 | 0.00063 | 0.00063 | 0.00056 | 0.00054 | 0.00071 | 0.00069 | 0.00063 | 0.000664 | 0.000655 | 0.000568 | 0.000514 | 0.000458 | 0.000495 | 0.000647 | 0.000546 | 0.00053 | 0.000514 | 0.00063 | 0.000707 | 0.000769 | 0.000687 | 0.00074 | 0.000823 | 0.000878 | 0.000618 | 0.00046 | 0.000327 | 0.000486 | 0.000599 | 0.000589 | 0.000768 | 0.000792 | 0.00108 | 0.00136 | 0.00142 | 0.000917
Calcium | mg/L | 204 | 236 | 234 | 273 | 242 | 261 | 210 | 237 | 248 | 212 | 235 | 242 | 253 | 253 | 244 | 262 | 244 | 249 | 232 | 150 | 184 | 271 | 255 | 250 | 252 | 249 | 228 | 214 | 224 | 247 | 271 | 281 | 286 | 405 | 283 | 254 | 283 | 280 | 259 | 236 | 133 | 221 | 232 | 240 | 220 | 228 | 233 | 219 | 231 | 223 | 241 | 237 | 245 | 234 | 281 | 279 | 267 | 192 | 179 | 198 | 209 | 225 | 185 | 212 | 218 | 213 | 242 | 237 | 229 | 259 | 263 | 236 | 238 | 218 | 218 | 204 | 214 | 232 | 230 | 219 | 265 | 247 | 234 | 248 | 247 | 249 | 250 | 250 | 259 | 258 | 266 | 262 | 271 | 272 | 215 | 222 | 213 | 232 | 258 | 273 | 261 | 260 | 292 | 301 | 288 | 296 | 298 | 309 | 281 | 152 | 245 | 299 | 282 | 279 | 269 | 283 | 264 | 260 | 278 | 281 | 287
Chromium | mg/L | 0.001 | 0.0008 | 0.0033 | 0.0006 | 0.062 | 0.0022 | 0.0012 | 0.0012 | 0.001 | 0.0014 | 0.0014 | 0.0011 | 0.0015 | 0.0015 | 0.0044 | 0.0012 | 0.0045 | 0.0008 | 0.003 | 0.0007 | 0.0009 | 0.0009 | 0.0007 | 0.0009 | 0.0008 | 0.001 | 0.0006 | 0.0012 | 0.001 | 0.0008 | 0.001 | 0.0011 | 0.001 | 0.0035 | 0.0014 | 0.0013 | 0.0014 | 0.0007 | 0.0011 | 0.001 | 0.0004 | 0.0007 | 0.0011 | 0.0013 | 0.0008 | 0.0011 | <0.004 | 0.0009 | 0.0011 | 0.0017 | 0.0012 | 0.0008 | 0.0012 | 0.0009 | 0.0007 | 0.0007 | 0.001 | 0.001 | 0.0007 | 0.0008 | 0.0007 | 0.001 | 0.0007 | 0.0009 | 0.0008 | 0.001 | 0.0007 | 0.0009 | 0.0011 | <0.002 | 0.0006 | 0.0011 | 0.0005 | 0.0008 | 0.0007 | 0.0008 | 0.0007 | 0.0007 | 0.0011 | 0.0008 | 0.0007 | 0.0006 | 0.0012 | <0.0005 | <0.0005 | 0.0006 | <0.0005 | 0.0006 | 0.0007 | 0.0007 | <0.0005 | 0.0005 | 0.00047 | 0.00053 | 0.00055 | 0.00152 | 0.00175 | 0.00058 | 0.00059 | 0.00047 | 0.00052 | 0.00054 | 0.00056 | 0.00051 | 0.00051 | 0.00047 | 0.00044 | 0.00038 | 0.0005 | 0.00046 | 0.00046 | 0.0006 | 0.00046 | 0.00048 | 0.00054 | 0.00058 | 0.00062 | 0.00054 | 0.00051 | 0.0006 | 0.0006
Cobalt | mg/L | 0.014 | 0.0152 | 0.0165 | 0.0217 | 0.0186 | 0.0172 | 0.0136 | 0.0178 | 0.019 | 0.0148 | 0.016 | 0.0158 | 0.0174 | 0.0165 | 0.016 | 0.0117 | 0.0137 | 0.0145 | 0.0112 | 0.00941 | 0.0112 | 0.0158 | 0.0149 | 0.014 | 0.0159 | 0.0149 | 0.013 | 0.0116 | 0.0116 | 0.014 | 0.0141 | 0.0143 | 0.0133 | 0.0312 | 0.013 | 0.0147 | 0.013 | 0.0138 | 0.0133 | 0.014 | 0.00567 | 0.012 | 0.0124 | 0.0116 | 0.0101 | 0.0136 | 0.0133 | 0.0117 | 0.0142 | 0.0127 | 0.0119 | 0.0131 | 0.0124 | 0.0112 | 0.0119 | 0.0114 | 0.0116 | 0.00932 | 0.00946 | 0.0101 | 0.0103 | 0.0112 | 0.00833 | 0.00993 | 0.0102 | 0.0106 | 0.00896 | 0.012 | 0.0122 | 0.0101 | 0.0096 | 0.00977 | 0.009 | 0.00934 | 0.00829 | 0.00827 | 0.00881 | 0.00946 | 0.00888 | 0.01 | 0.00836 | 0.00977 | 0.00994 | 0.0083 | 0.0074 | 0.0089 | 0.0089 | 0.0086 | 0.0091 | 0.0091 | 0.0087 | 0.0094 | 0.00792 | 0.00871 | 0.00681 | 0.00774 | 0.00704 | 0.00714 | 0.00922 | 0.00803 | 0.00797 | 0.00846 | 0.00843 | 0.0079 | 0.0076 | 0.008 | 0.00764 | 0.00775 | 0.0075 | 0.00479 | 0.00722 | 0.0089 | 0.0076 | 0.008 | 0.00749 | 0.00911 | 0.00767 | 0.00868 | 0.0103 | 0.00945 | 0.00946
Copper | mg/L | 0.009 | 0.006 | 0.006 | 0.006 | 0.009 | 0.006 | 0.014 | 0.01 | 0.01 | 0.007 | 0.008 | 0.008 | 0.009 | 0.008 | 0.008 | 0.004 | 0.006 | 0.005 | 0.024 | 0.011 | 0.01 | 0.006 | 0.008 | 0.009 | 0.006 | 0.006 | 0.006 | 0.009 | 0.01 | 0.008 | 0.009 | 0.008 | 0.009 | 0.013 | 0.006 | 0.006 | 0.006 | 0.005 | 0.005 | 0.006 | 0.012 | 0.005 | 0.006 | 0.006 | 0.008 | 0.007 | 0.01 | 0.013 | 0.006 | 0.009 | 0.006 | 0.007 | 0.008 | 0.006 | 0.008 | 0.007 | 0.006 | 0.007 | 0.008 | 0.007 | 0.007 | 0.007 | 0.012 | 0.011 | 0.013 | 0.011 | 0.008 | 0.014 | 0.009 | 0.01 | 0.008 | 0.008 | 0.008 | 0.006 | 0.006 | 0.006 | 0.007 | 0.006 | 0.006 | 0.008 | 0.006 | 0.008 | 0.007 | 0.0062 | 0.0058 | 0.0067 | 0.0058 | 0.0048 | 0.0047 | 0.0047 | 0.0049 | 0.0057 | 0.00477 | 0.00517 | 0.00893 | 0.0075 | 0.00632 | 0.00736 | 0.00438 | 0.00558 | 0.00532 | 0.00526 | 0.00535 | 0.00428 | 0.00427 | 0.0045 | 0.00372 | 0.0052 | 0.00357 | 0.00989 | 0.00304 | 0.00219 | 0.00258 | 0.00311 | 0.0244 | 0.00528 | 0.00306 | 0.00434 | 0.00441 | 0.00483 | 0.00378
Iron | mg/L | 9 | 8.6 | 8 | 10.8 | 7.92 | 6.92 | 8.37 | 10.1 | 11.3 | 10.2 | 14.7 | 14.2 | 13.1 | 12.8 | 16.8 | 17 | 17.4 | 19.3 | 14.2 | 8.14 | 10.4 | 10.8 | 8.13 | 5.4 | 9.46 | 10.1 | 8.99 | 8.65 | 8.52 | 9.45 | 13.9 | 19.8 | 14.5 | 31.6 | 21.6 | 17.9 | 21.6 | 22.6 | 22.1 | 19.5 | 3.17 | 14 | 7.99 | 10.4 | 4.5 | 6.84 | 6.77 | 4.46 | 12.1 | 8.4 | 15.1 | 16.3 | 12.1 | 12.8 | 16.5 | 14.5 | 18.6 | 13.4 | 13.5 | 9.17 | 9.14 | 9.91 | 5.71 | 8.02 | 5.81 | 8.12 | 9.54 | 8.25 | 7.7 | 6.48 | 11.2 | 15.2 | 9.26 | 12.7 | 11.2 | 11.9 | 12.5 | 11 | 9.76 | 9.57 | 9.04 | 8.46 | 8.36 | 10.6 | 8.13 | 10.2 | 10.7 | 13.1 | 15.3 | 13.1 | 14.2 | 15.4 | 13.2 | 12.7 | 11.6 | 12.8 | 13 | 10.4 | 13.2 | 8.56 | 8.68 | 9.39 | 11.8 | 11.9 | 9.78 | 11.4 | 12.4 | 13.6 | 14.4 | 9.45 | 12 | 13.6 | 10.2 | 10.1 | 10.6 | 12 | 16 | 12.2 | 11.7 | 15.5 | 20.4
Lead | mg/L | 0.0007 | 0.0002 | 0.0002 | 0.0002 | <0.0001 | <0.0001 | 0.0008 | <0.0001 | <0.0002 | <0.0001 | 0.0002 | 0.0001 | 0.0003 | 0.0003 | 0.0002 | 0.0003 | 0.0002 | 0.0003 | 0.0244 | 0.0009 | 0.0023 | 0.0002 | 0.0009 | 0.0002 | <0.0001 | 0.0001 | 0.0004 | 0.0004 | 0.0002 | <0.0001 | 0.0006 | 0.0002 | 0.0004 | <0.0001 | 0.0002 | 0.0001 | 0.0002 | 0.0003 | 0.0007 | 0.0008 | 0.001 | 0.0002 | <0.0001 | 0.0003 | 0.0002 | <0.0001 | <0.001 | 0.0006 | 0.0001 | 0.0002 | 0.0002 | 0.0002 | 0.0003 | <0.0001 | 0.0002 | <0.0001 | 0.0002 | 0.0005 | 0.0006 | 0.0003 | 0.0002 | 0.0002 | 0.0007 | 0.0002 | 0.0007 | 0.0002 | 0.0002 | 0.0003 | 0.0002 | <0.0005 | 0.0014 | 0.0002 | <0.0001 | 0.0005 | 0.0002 | 0.0001 | 0.0003 | 0.0001 | <0.0001 | 0.0006 | <0.0001 | 0.0001 | <0.0001 | 0.0001 | <0.0001 | <0.0001 | <0.0001 | 0.0004 | 0.0002 | <0.0001 | 0.0001 | 0.0001 | 0.00015 | 0.000337 | 0.000609 | 0.000439 | 0.000654 | 0.000358 | 0.000183 | 0.000187 | 9.2e-05 | 8.5e-05 | 8.4e-05 | 6.3e-05 | 7.9e-05 | 6.6e-05 | 6.7e-05 | 0.00011 | 6.4e-05 | 0.00151 | 0.000121 | 6.6e-05 | <0.000050 | 8.8e-05 | 0.000107 | 0.00012 | 0.000114 | 7.4e-05 | 0.000101 | 0.000178 | 0.000172
Lithium | mg/L | 0.001 | 0.001 | 0.001 | 0.002 | 0.002 | 0.002 | 0.002 | 0.002 | <0.002 | 0.002 | 0.002 | 0.002 | 0.002 | 0.002 | 0.002 | 0.001 | 0.001 | 0.001 | 0.002 | <0.001 | 0.001 | 0.001 | 0.001 | 0.001 | <0.001 | 0.001 | <0.001 | 0.001 | 0.001 | 0.001 | <0.001 | 0.001 | 0.001 | 0.001 | 0.001 | 0.001 | 0.001 | 0.001 | 0.001 | 0.001 | <0.001 | 0.001 | 0.001 | 0.001 | 0.001 | 0.001 | <0.01 | 0.002 | 0.001 | <0.001 | <0.001 | <0.001 | 0.001 | 0.001 | <0.001 | 0.001 | 0.001 | <0.001 | 0.001 | 0.001 | 0.001 | 0.001 | 0.001 | 0.001 | 0.001 | 0.001 | <0.001 | <0.001 | <0.001 | <0.005 | 0.001 | 0.002 | 0.001 | <0.001 | <0.001 | <0.001 | <0.001 | <0.001 | <0.001 | 0.001 | 0.001 | <0.001 | <0.001 | 0.0007 | <0.0005 | 0.0008 | 0.0008 | 0.0006 | 0.0008 | 0.0009 | 0.0008 | 0.0006 | 0.00069 | 0.00122 | 0.0008 | 0.00058 | <0.00050 | 0.00146 | 0.00067 | <0.00050 | 0.00052 | <0.00050 | 0.00072 | 0.0011 | 0.00111 | 0.00093 | 0.00093 | <0.0010 | <0.00050 | 0.00056 | 0.00102 | 0.00141 | 0.00077 | 0.001 | 0.00081 | 0.00092 | 0.00059 | 0.00055 | 0.00154 | 0.00113 | 0.00079
Magnesium | mg/L | 27.6 | 30.9 | 29.9 | 30.7 | 29.8 | 32 | 25.1 | 28.8 | 30 | 29.5 | 29.4 | 30.9 | 31.2 | 31.2 | 32 | 38.2 | 37.7 | 40.2 | 30.6 | 19 | 25 | 35.8 | 33.2 | 31.1 | 31.9 | 32.3 | 30.1 | 28.6 | 29.8 | 31.3 | 37.2 | 39.9 | 41.2 | 56.6 | 42.6 | 38.3 | 42.6 | 45.9 | 39.7 | 45.6 | 17.5 | 31.5 | 35.8 | 33.4 | 29.6 | 30.4 | 33.7 | 27.1 | 30.6 | 28.1 | 33.3 | 34.4 | 37.4 | 36.8 | 43.4 | 41 | 45.4 | 31.8 | 30.1 | 33.6 | 35.7 | 37.1 | 28.4 | 34.6 | 35.2 | 35.4 | 42.7 | 35.6 | 59.3 | 43.8 | 42.4 | 45.2 | 40.6 | 37.8 | 37.1 | 35.9 | 36.2 | 41.3 | 39.9 | 36.6 | 45.2 | 44.3 | 41.6 | 40.5 | 42.5 | 42 | 43.2 | 45.8 | 46.4 | 46.8 | 47.6 | 47.8 | 54.4 | 48.1 | 41.6 | 42 | 40.8 | 46.6 | 46.5 | 50.1 | 52.7 | 50.4 | 67.7 | 73.7 | 70.7 | 68.1 | 66.3 | 64.7 | 62.9 | 28.9 | 51.5 | 58.4 | 60.2 | 61.4 | 58.7 | 60 | 64.1 | 59.9 | 65.4 | 66.1 | 64.3
Manganese | mg/L | 6.62 | 7.51 | 7.39 | 9.07 | 7.65 | 8.34 | 6.44 | 7.58 | 8.42 | 7.31 | 7.62 | 7.81 | 8.37 | 8.42 | 8.27 | 9.38 | 10.6 |  | 7.42 |  | 5.4 | 7.74 | 7.6 | 7.07 | 7.75 | 7.43 | 6.84 | 6.26 | 6.25 | 7.11 | 8.45 | 8.12 | 8.978 | 15.5 | 8.84 | 8.143 | 8.84 | 9.38 | 8.16 | 7.36 | 4.08 |  | 6.42 | 6.74 | 5.7 | 6.41 | 7.13 | 5.68 | 7.3 | 6.42 | 7.29 | 6.82 | 7.57 | 7.13 | 7.96 | 7.61 | 8.26 | 5.49 | 5.28 | 5.14 | 5.43 | 5.72 | 4.36 | 5.29 | 5.55 | 6.07 | 6.55 | 6.54 | 5.66 | 6.4 | 6.13 | 6.46 | 5.84 | 5.25 | 5.1 | 5.1 | 5.66 | 5.68 | 5.25 | 4.88 | 5.59 | 5.71 | 5.46 | 6.01 | 5.82 | 5.81 | 5.93 | 5.72 | 6.26 | 6.13 | 5.92 | 6.65 | 6.05 | 6.26 | 4.67 | 5.45 | 5.29 | 5.35 | 6.49 | 5.16 | 5.44 | 5.98 | 5.83 | 6.25 | 6.3 | 6.39 | 6.85 | 6.68 | 6.8 | 3.6 | 6.38 | 7.16 | 6.14 | 6.95 | 7.23 | 7.86 | 8.62 | 9.18 | 8.59 | 8.96 | 8.14
Mercury |  | -- | -- | -- | -- | -- | -- | -- | -- | -- | -- | -- | -- | -- | -- | -- | -- | -- | -- | -- | -- | -- | -- | -- | -- | -- | -- | -- | -- | -- | -- | -- | -- | -- | -- | -- | -- | -- | -- | -- | -- | -- | -- | -- | -- | -- | -- | -- | -- | -- | -- | -- | -- | -- | -- | -- | -- | -- | -- | -- | -- | -- | -- | -- | -- | -- | -- | -- | -- | -- | -- | -- | -- | -- | <0.00001 | <0.00001 | <0.00001 | <0.00001 | <0.00001 | <0.00001 | <0.0001 | <0.00001 | <0.00001 | <0.00001 | <0.00001 | <0.00001 | <0.00001 | <0.00001 | <0.00001 | <0.00001 | <0.00001 | <0.00001 | <0.00001 | <0.000010 | <0.000010 | <0.000010 | <0.000010 | <0.000010 | <0.000010 | <0.000010 | <0.000010 | <0.000010 | <0.000010 | <0.000010 | <0.000010 | <0.000010 | <0.000010 | <0.000010 | <0.000010 | <0.000010 | <0.000010 | <0.000010 | <0.000010 | <0.000010 | <0.000010 | <0.000010 | <0.000010 | <0.000010 | <0.000010 | <0.000010 | <0.000010 | <0.000010
Molybdenum | mg/L | 0.002 | 0.002 | 0.002 | 0.002 | 0.003 | 0.002 | 0.002 | 0.002 | <0.002 | 0.002 | 0.001 | 0.002 | 0.002 | 0.002 | 0.002 | 0.0013 | 0.00137 | 0.00196 | 0.0012 | 0.00122 | 0.00105 | 0.00141 | 0.00135 | 0.00117 | 0.0013 | 0.0014 | 0.0014 | 0.0014 | 0.0012 | 0.0014 | 0.0011 | 0.0011 | 0.0013 | 0.0019 | 0.0013 | 0.0013 | 0.0013 | 0.0012 | 0.0014 | 0.0014 | 0.0008 | 0.0011 | 0.0012 | 0.0011 | 0.001 | 0.0012 | <0.001 | 0.0011 | 0.0014 | 0.0012 | 0.0012 | 0.0011 | 0.0014 | 0.0012 | 0.0013 | 0.001 | 0.0012 | 0.001 | 0.0009 | 0.001 | 0.0009 | 0.001 | 0.0009 | 0.001 | 0.0012 | 0.0011 | 0.001 | 0.0009 | 0.0012 | 0.001 | 0.001 | 0.001 | 0.0011 | 0.001 | 0.0011 | 0.0011 | 0.001 | 0.0011 | 0.001 | 0.001 | 0.001 | 0.001 | 0.0011 | 0.00111 | 0.00117 | 0.00115 | 0.00114 | 0.0012 | 0.00118 | 0.00131 | 0.00127 | 0.00121 | 0.00114 | 0.00107 | 0.00116 | 0.00131 | 0.00134 | 0.00136 | 0.00118 | 0.000951 | 0.00104 | 0.000957 | 0.00108 | 0.00117 | 0.00111 | 0.00101 | 0.00111 | 0.00106 | 0.00101 | 0.000831 | 0.000944 | 0.00105 | 0.000903 | 0.000997 | 0.000886 | 0.000863 | 0.00101 | 0.00107 | 0.00116 | 0.00123 | 0.00117
Nickel | mg/L | 0.0039 | 0.0082 | <0.0005 | <0.0005 | 0.0303 | 0.0054 | 0.0054 | 0.0055 | 0.0061 | 0.0056 | 0.0015 | 0.0055 | 0.0053 | 0.0037 | 0.0046 | 0.004 | 0.005 | 0.004 | 0.005 | 0.004 | 0.005 | 0.006 | 0.006 | 0.004 | 0.006 | 0.007 | 0.006 | 0.005 | 0.006 | 0.006 | 0.01 | 0.01 | 0.009 | 0.012 | 0.006 | 0.008 | 0.006 | 0.005 | 0.005 | 0.005 | 0.004 | 0.005 | 0.006 | 0.004 | 0.004 | 0.008 | <0.01 | 0.005 | 0.005 | 0.006 | 0.004 | 0.005 | 0.005 | 0.005 | 0.005 | 0.005 | 0.004 | 0.004 | 0.004 | 0.005 | 0.005 | 0.007 | 0.005 | 0.006 | 0.004 | 0.005 | 0.006 | 0.006 | 0.007 | 0.01 | 0.004 | 0.004 | 0.004 | 0.005 | 0.004 | 0.004 | 0.005 | 0.004 | 0.005 | 0.0031 | 0.005 | 0.006 | 0.006 | 0.0027 | 0.0024 | 0.003 | 0.0028 | 0.003 | 0.0025 | 0.0023 | 0.0026 | 0.0025 | 0.00241 | 0.00249 | 0.00246 | 0.00249 | 0.00235 | 0.00241 | 0.00269 | 0.00256 | 0.00281 | 0.00292 | 0.00305 | 0.00268 | 0.00277 | 0.00274 | 0.00265 | 0.0029 | 0.00275 | 0.00225 | 0.00246 | 0.00253 | 0.00258 | 0.00301 | 0.00291 | 0.00342 | 0.00302 | 0.00373 | 0.00477 | 0.00438 | 0.00382
Potassium | mg/L | 6.3 | 6.5 | 7.2 | 8.5 | 7.2 | 7.7 | 6.7 | 7 | 7.2 | 6.2 | 6.4 | 6.8 | 7 | 7.3 | 6.6 | 7.4 | 7.6 | 6.8 | 7.2 | 4.6 | 5 | 7.2 | 6.4 | 7.5 | 7.1 | 7.3 | 6.5 | 6.4 | 6.5 | 6.7 | 6.8 | 7.1 | 7 | 13 | 6.7 | 7.2 | 6.7 | 7.7 | 6.9 | 6.9 | 3.4 | 5.9 | 7 | 6.9 | 6.4 | 6.3 | 6.7 | 6.1 | 6.5 | 6 | 6.2 | 6.4 | 7.5 | 5.9 | 6.8 | 6.2 | 5 | 5.9 | 5 | 5.5 | 5.3 | 5.8 | 5.2 | 5.7 | 5.8 | 6 | 6 | 6.3 | 7.4 | 6.2 | 6.1 | 6.2 | 6.2 | 5.6 | 5.7 | 5.4 | 5.3 | 5.9 | 5.9 | 5.8 | 6.9 | 6.9 | 6.53 | 6.4 | 6.3 | 6.4 | 6.3 | 6.3 | 6.3 | 6.4 | 6.7 | 6.7 | 6.95 | 7.3 | 5.86 | 6.14 | 5.7 | 6.03 | 7.88 | 6.5 | 6.76 | 6.33 | 6.62 | 7.39 | 6.7 | 6.78 | 6.58 | 6.87 | 6.63 | 4.12 | 5.96 | 7.68 | 6.37 | 6.36 | 5.82 | 6.61 | 6.56 | 6.05 | 6.63 | 7.04 | 6.93
Selenium | mg/L | 0.0003 | 0.0005 | 0.0004 | 0.0006 | 0.0006 | 0.0008 | 0.0006 | 0.0005 | <0.0004 | 0.0004 | 0.0004 | 0.0012 | 0.0005 | 0.0006 | 0.0004 | <0.0006 | <0.0006 | <0.0006 | <0.0006 | <0.0006 | <0.0006 | 0.0008 | <0.0006 | <0.0006 | <0.0006 | <0.0006 | <0.0006 | <0.0006 | <0.0006 | <0.0006 | <0.0006 | <0.0006 | <0.0006 | <0.0006 | <0.0006 | <0.0006 | <0.0006 | <0.0006 | <0.0006 | <0.0006 | <0.0006 | <0.0006 | <0.0006 | <0.0006 | <0.0006 | <0.0006 | <0.006 | <0.0006 | <0.0006 | <0.0006 | <0.0006 | <0.0006 | <0.0006 | <0.0006 | <0.0006 | <0.0006 | <0.0006 | <0.0006 | 0.0008 | <0.0006 | <0.0006 | 0.0036 | <0.0006 | 0.0006 | <0.0006 | 0.0008 | <0.0006 | 0.0014 | <0.0006 | <0.003 | <0.0006 | <0.0006 | <0.0006 | <0.0006 | <0.0006 | <0.0006 | <0.0006 | <0.0006 | <0.0006 | 0.0007 | <0.0006 | <0.0006 | <0.0006 | 0.0002 | 0.0003 | 0.0002 | 0.0004 | 0.0003 | 0.0004 | 0.0003 | 0.0003 | 0.0003 | 0.00023 | 0.00022 | 0.0002 | 0.00018 | 0.00021 | 0.00021 | 0.0002 | 0.00018 | 0.00021 | 0.0002 | 0.00026 | 0.00024 | 0.00022 | 0.00023 | 0.00022 | <0.00020 | 0.00018 | 0.00017 | 0.00017 | 0.00017 | 0.00019 | 0.0002 | 0.00022 | 0.00024 | 0.00028 | 0.00021 | 0.00024 | 0.00025 | 0.00024
Silicon | mg/L | 4.98 | 5.87 | 6.07 | 6.35 | 5.71 | 6.12 | 5.6 | 6.13 | 6.07 | 5.49 | 6.43 | 5.57 | 6.29 | 5.59 | 5.59 | 6.86 | 5.48 | 7.21 | 7.41 | 3.88 | 5.03 | 6.42 | 5.79 | 5.53 | 6.05 | 6.49 | 6.54 | 6.1 | 6.3 | 5.83 | 6.62 | 6.91 | 6.76 | 9.39 | 6.68 | 6.23 | 6.68 | 7.26 | 6.55 | 6.93 | 3.96 | 5.56 | 6.29 | 5.7 | 5.65 | 5.75 | 5.9 | 6.17 | 6.24 | 6.17 | 5.77 | 6.46 | 6.26 | 6.04 | 6.87 | 6.03 | 7.25 | 5.84 | 5.52 | 5.85 | 5.99 | 6.37 | 5.72 | 5.96 | 6.01 | 6.22 | 5.89 | 5.38 | 1.9 | 3.8 | 5.67 | 6.09 | 5.78 | 5.72 | 6.18 | 5.79 | 5.8 | 5.99 | 6.06 | 5.67 | 6.27 | 5.99 | 5.92 | 6.52 | 6.5 | 6.36 | 6.61 | 6.92 | 7.1 | 7 | 7.03 | 6.98 | 7.22 | 7.12 | 6.24 | 6.16 | 6.21 | 6.65 | 6.89 | 6.28 | 6.15 | 6.25 | 6.97 | 7.61 | 6.71 | 7.13 | 7.03 | 7.29 | 7.48 | 4.53 | 6.72 | 7.58 | 6.92 | 7.13 | 6.86 | 6.97 | 7.61 | 7.17 | 7.66 | 8.07 | 8.41
Silver | mg/L | 0.00016 | 3e-05 | 2e-05 | 9e-05 | 5e-05 | 5e-05 | 0.0001 | 6e-05 | 4e-05 | 7e-05 | 5e-05 | 7e-05 | 7e-05 | 6e-05 | 0.0001 | 0.00042 | 5e-05 | <0.00001 | 0.00016 | <0.00001 | <0.00001 | <0.00001 | 6e-05 | 0.00047 | <0.00001 | <0.00001 | <0.00001 | <0.00001 | 2e-05 | 2e-05 | 2e-05 | <0.00001 | 3e-05 | 8e-05 | 5e-05 | <0.00001 | 5e-05 | 4e-05 | 5e-05 | 0.0001 | 8e-05 | 3e-05 | 2e-05 | 6e-05 | 3e-05 | 3e-05 | <0.0001 | 7e-05 | 4e-05 | 4e-05 | <0.00001 | <0.00001 | 3e-05 | 4e-05 | 2e-05 | 4e-05 | 3e-05 | 4e-05 | 6e-05 | 4e-05 | 3e-05 | 3e-05 | 5e-05 | 4e-05 | 0.0003 | 3e-05 | 2e-05 | 3e-05 | 3e-05 | <0.00005 | 2e-05 | <0.00001 | <0.00001 | <0.00001 | <0.00001 | <0.00001 | 2e-05 | <0.00001 | <0.00001 | 4e-05 | <0.00001 | <0.00001 | 1e-05 | 3e-05 | 4e-05 | 2e-05 | 3e-05 | 4e-05 | <0.00005 | 6e-05 | <0.00005 | <0.00005 | 3.5e-05 | 4.4e-05 | 5.9e-05 | 4.1e-05 | 5.6e-05 | 4.3e-05 | 4.2e-05 | 3e-05 | 3.4e-05 | 2.6e-05 | 3.4e-05 | 4e-05 | 4.1e-05 | 4e-05 | 3.8e-05 | 4.7e-05 | 3.8e-05 | 0.000122 | 3.2e-05 | 3.3e-05 | 2.8e-05 | 3.1e-05 | 5e-05 | 4.9e-05 | 6.7e-05 | 4.4e-05 | 3.8e-05 | 4.4e-05 | 4.4e-05
Sodium | mg/L | 83.2 | 94.8 | 95.4 | 121 | 96.9 | 106 | 79.1 | 87.6 | 92.9 | 76.4 | 85.2 | 87.3 | 89 | 91.9 | 86 | 96.8 | 95.1 | 96.9 | 79.7 | 48.7 | 58.8 | 90.5 | 90.8 | 88.1 | 92 | 87.7 | 79.9 | 70.4 | 67 | 80 | 77.6 | 80.4 | 71.2 | 168 | 77.1 | 68.6 | 77.1 | 85.1 | 67.7 | 77.8 | 25.4 | 69 | 73.4 | 72 | 59.7 | 69.6 | 71.9 | 56.6 | 69 | 60.9 | 63.1 | 61.3 | 58.6 | 52 | 62.2 | 57.1 | 68.7 | 48.5 | 45.7 | 46.8 | 49.3 | 57.1 | 42.8 | 49.8 | 46.6 | 49.8 | 45.8 | 50.6 | 36.2 | 44.1 | 47.9 | 49.2 | 47.4 | 45.1 | 42 | 39.7 | 42.3 | 46.2 | 43.3 | 43.1 | 45.3 | 46.6 | 42.4 | 48.3 | 45.1 | 46.9 | 45.1 | 44.5 | 45.3 | 44.3 | 47.4 | 47.2 | 44.6 | 46.3 | 32.8 | 38.3 | 36 | 36.4 | 46.4 | 40.3 | 39.9 | 39.6 | 39.5 | 40.6 | 35.7 | 37.8 | 38.5 | 38.9 | 38.2 | 20.8 | 35.5 | 42.4 | 35.7 | 35 | 33.5 | 37.8 | 34.5 | 33 | 34.2 | 37.3 | 37.7
Strontium | mg/L | 0.709 | 0.712 | 0.78 | 0.917 | 0.807 | 0.886 | 0.672 | 0.804 | 0.862 | 0.766 | 0.791 | 0.778 | 0.836 | 0.941 | 0.856 | 0.797 | 0.814 | 0.907 | 0.751 | 0.534 | 0.636 | 0.917 | 0.888 | 0.785 | 0.821 | 0.773 | 0.657 | 0.664 | 0.679 | 0.806 | 0.846 | 0.895 | 0.946 | 1.37 | 0.942 | 0.923 | 0.942 | 0.958 | 0.896 | 0.883 | 0.46 | 0.808 | 0.839 | 0.779 | 0.709 | 0.828 | 0.73 | 0.674 | 0.767 | 0.722 | 0.726 | 0.797 | 0.866 | 0.818 | 0.924 | 0.912 | 0.909 | 0.674 | 0.647 | 0.708 | 0.727 | 0.754 | 0.597 | 0.732 | 0.755 | 0.728 | 0.805 | 0.839 | 0.971 | 0.828 | 0.838 | 0.864 | 0.8 | 0.786 | 0.758 | 0.776 | 0.711 | 0.853 | 0.787 | 0.728 | 0.812 | 0.843 | 0.877 | 0.736 | 0.726 | 0.83 | 0.738 | 0.842 | 0.886 | 0.888 | 0.894 | 0.926 | 0.78 | 0.783 | 0.672 | 0.684 | 0.654 | 0.678 | 0.783 | 0.787 | 0.822 | 0.797 | 0.849 | 0.955 | 0.865 | 0.817 | 0.896 | 0.816 | 0.818 | 0.448 | 0.817 | 0.868 | 0.862 | 0.867 | 0.816 | 0.8 | 0.787 | 0.784 | 0.781 | 0.854 | 0.859
Sulphur | mg/L | 217 | 242 | 242 | 297 | 247 | 266 | 204 | 234 | 247 | 201 | 229 | 237 | 245 | 248 | 242 | 265 | 273 | 243 | 222 | 116 | 144 | 227 | 228 | 217 | 210 | 185 | 182 | 166 | 169 | 198 | 227 | 248 | 247 | 422 | 259 | 236 | 259 | 262 | 232 | 214 | 93.5 | 150 | 203 | 195 | 175 | 182 | 203 | 163 | 193 | 155 | 186 | 164 | 196 | 191 | 231 | 242 | 228 | 151 | 153 | 167 | 191 | 198 | 143 | 172 | 176 | 175 | 179 | 190 | 259 | 216 | 213 | 206 | 196 | 190 | 197 | 179 | 180 | 212 | 210 | 192 | 212 | 208 | 209 | [9 empty] | 247 | 244 | 189 | 204 | 194 | 217 | 255 | 235 | 248 | 251 | 281 | 299 | 282 | 283 | 283 | 288 | 278 | 138 | 238 | 288 | 251 | 266 | 252 | 274 | 261 | 243 | 268 | 269 | 268
Tellurium | [74 empty] | <0.0001 | <0.0001 | <0.0001 | <0.0001 | <0.0001 | <0.0001 |  | <0.0001 | <0.0001 | <0.0001
Thallium | mg/L | <0.00005 | <0.00005 | <0.00005 | <0.00005 | <0.00005 | <0.00005 | <0.00005 | <0.00005 | <0.0001 | <0.00005 | <0.00005 | <0.00005 | <0.00005 | <0.00005 | <0.00005 | <0.00001 | 1e-05 | 1e-05 | 5e-05 | 1e-05 | 2e-05 | 2e-05 | 2e-05 | 2e-05 | <0.00001 | <0.00001 | <0.00001 | <0.00001 | 1e-05 | 1e-05 | <0.00001 | 1e-05 | 2e-05 | <0.00001 | 1e-05 | <0.00001 | 1e-05 | <0.00001 | <0.00001 | 2e-05 | 2e-05 | 1e-05 | 1e-05 | <0.00001 | 2e-05 | 1e-05 | <0.0001 | 1e-05 | <0.00001 | 1e-05 | <0.00001 | <0.00001 | 1e-05 | <0.00001 | <0.00001 | <0.00001 | <0.00001 | <0.00001 | 1e-05 | 2e-05 | 1e-05 | 1e-05 | 2e-05 | 1e-05 | <0.00001 | 2e-05 | 1e-05 | 1e-05 | 1e-05 | <0.00005 | <0.00001 | <0.00001 | 2e-05 | 1e-05 | 1e-05 | 1e-05 | 1e-05 | 1e-05 | 1e-05 | <0.00005 | <0.00001 | <0.00001 | <0.00001 | 1e-05 | 1e-05 | 1e-05 | <0.00001 | 1e-05 | <0.00001 | 1e-05 | <0.00001 | 1e-05 | 1.1e-05 | 1.3e-05 | 1e-05 | <0.000010 | <0.000010 | <0.000010 | 1.6e-05 | 1.3e-05 | 1.4e-05 | 1.1e-05 | 1.1e-05 | <0.000010 | <0.000010 | <0.000010 | 1.1e-05 | <0.000020 | <0.000010 | 1.5e-05 | <0.000010 | <0.000010 | <0.000010 | <0.000010 | 1e-05 | 1.2e-05 | <0.000010 | <0.000010 | 1.1e-05 | 1.2e-05 | <0.000010
Thorium |  | -- | -- | -- | -- | -- | -- | -- | -- | -- | -- | -- | -- | -- | -- | -- | -- | -- | -- | -- | -- | -- | -- | -- | -- | -- | -- | -- | -- | -- | -- | -- | -- | -- | -- | -- | -- | -- | -- | -- | -- | -- | -- | -- | -- | -- | -- | -- | -- | -- | -- | -- | -- | -- | -- | -- | -- | -- | -- | -- | -- | -- | -- | -- | -- | -- | -- | -- | -- | -- | -- | -- | -- | -- | <0.0004 | <0.0004 | <0.0004 | <0.0004 | <0.0004 | <0.0004 |  | <0.0004 | <0.0004 | <0.0004 | 6e-05 | 5e-05 | 5e-05 | 5e-05 | 4e-05 | 4e-05 | 3e-05 | 4e-05 | 5e-05 | -- | -- | -- | -- | -- | -- | -- | -- | -- | -- | -- | -- | -- | -- | -- | -- | -- | -- | -- | -- | -- | -- | -- | -- | -- | -- | -- | -- | --
Tin | mg/L | <0.001 | <0.001 | <0.001 | <0.001 | <0.001 | <0.001 | <0.001 | <0.001 | <0.002 | <0.001 | <0.001 | <0.001 | <0.001 | <0.001 | <0.001 | <0.0001 | <0.0001 | <0.0001 | <0.0001 | <0.0001 | <0.0001 | <0.0001 | <0.0001 | <0.0001 | <0.0001 | <0.0001 | <0.0001 | <0.0001 | <0.0001 | <0.0001 | <0.0001 | <0.0001 | <0.0001 | <0.0001 | <0.0001 | <0.0001 | <0.0001 | <0.0001 | <0.0001 | <0.0001 | <0.0001 | <0.0001 | <0.0001 | <0.0001 | <0.0001 | <0.0001 | <0.001 | <0.0001 | <0.0001 | <0.0001 | <0.0001 | <0.0001 | <0.0001 | <0.0001 | 0.0002 | <0.0001 | 0.0002 | <0.0001 | <0.0001 | <0.0001 | <0.0001 | <0.0001 | <0.0001 | <0.0001 | <0.0001 | <0.0001 | 0.0001 | <0.0001 | <0.0001 | 0.002 | <0.0001 | 0.0002 | <0.0001 | <0.0001 | <0.0001 | <0.0001 | <0.0001 | <0.0001 | <0.0001 | <0.001 | <0.0001 | <0.0001 | <0.0001 | <0.0001 | <0.0001 | <0.0001 | 0.0002 | <0.0001 | <0.0001 | <0.0001 | <0.0001 | <0.0001 | <0.00010 | <0.00010 | <0.00010 | <0.00010 | <0.00010 | <0.00010 | <0.00010 | <0.00010 | <0.00010 | <0.00010 | <0.00010 | <0.00010 | <0.00010 | <0.00010 | <0.00010 | <0.00020 | <0.00010 | <0.00010 | <0.00010 | <0.00010 | <0.00010 | <0.00010 | <0.00010 | <0.00010 | <0.00010 | <0.00010 | <0.00010 | <0.00010 | <0.00010
Titanium | mg/L | 0.0059 | 0.0066 | 0.0055 | 0.0065 | 0.0209 | 0.0213 | 0.0203 | 0.0162 | 0.019 | 0.0106 | 0.0106 | 0.0165 | 0.0203 | 0.0101 | 0.0153 | 0.0022 | 0.0023 | 0.0031 | 0.0659 | 0.006 | 0.0085 | 0.0026 | 0.0023 | 0.002 | 0.0018 | 0.002 | 0.0023 | 0.0025 | 0.002 | 0.0019 |  | <0.0010 | <0.001 | <0.001 | <0.001 | 0.003 | <0.001 | <0.001 | <0.001 | 0.002 | 0.002 | <0.001 | 0.0005 | <0.001 | 0.004 | <0.001 | <0.001 | 0.002 | <0.001 | <0.001 | <0.001 | <0.001 | <0.001 | <0.001 | <0.001 | 0.002 | 0.002 | <0.001 | <0.001 | <0.001 | <0.001 | <0.001 | <0.001 | <0.001 | <0.001 | <0.001 | <0.001 | 0.005 | <0.0010 | <0.005 | <0.001 | <0.001 | 0.001 | <0.001 | 0.002 | 0.001 | <0.001 | <0.001 | <0.001 | 0.0088 | 0.003 | 0.001 | <0.0010 | 0.356 | 0.36 | 0.404 | 0.405 | 0.0017 | 0.0022 | 0.001 | 0.0011 | 0.0015 | <0.010 | <0.010 | <0.010 | <0.010 | <0.010 | <0.010 | <0.010 | <0.010 | <0.010 | <0.010 | <0.010 | <0.010 | <0.010 | <0.010 | <0.010 | <0.020 | <0.010 | <0.010 | <0.010 | <0.010 | <0.010 | <0.010 | <0.010 | <0.010 | <0.010 | <0.010 | <0.010 | <0.010 | <0.010
Uranium | mg/L | 0.0024 | 0.0025 | 0.0028 | 0.0029 | 0.0028 | 0.0024 | 0.0025 | 0.0028 | 0.0025 | 0.0031 | 0.0026 | 0.0025 | 0.0026 | 0.0026 | 0.0024 | 0.0018 | 0.0019 | 0.0026 | 0.002 | 0.0017 | 0.002 | 0.0023 | 0.0021 | 0.0022 | 0.0026 | 0.0023 | 0.0029 | 0.0026 | 0.0024 | 0.0026 | 0.0028 | 0.0024 | 0.003 | 0.002 | 0.0025 | 0.0021 | 0.0025 | 0.0026 | 0.0024 | 0.0027 | 0.0015 | 0.0023 | <0.001 | 0.0022 | 0.0022 | 0.0024 | <0.004 | 0.002 | 0.0019 | 0.0022 | 0.0028 | 0.0023 | 0.0024 | 0.002 | 0.0024 | 0.0022 | 0.002 | 0.0017 | 0.0016 | 0.002 | 0.0021 | 0.002 | 0.0016 | 0.0022 | 0.0021 | 0.0022 | 0.0025 | 0.0024 | 0.0022 | 0.002 | 0.0022 | 0.002 | 0.0023 | 0.0024 | 0.0022 | 0.002 | 0.0019 | 0.0027 | 0.0026 | 0.0026 | 0.0033 | 0.003 | 0.0027 | 0.00271 | 0.00276 | 0.00271 | 0.00298 | 0.00258 | 0.00229 | 0.00234 | 0.00248 | 0.00249 | 0.00285 | 0.0024 | 0.00238 | 0.00212 | 0.00194 | 0.00219 | 0.00195 | 0.0028 | 0.00321 | 0.00317 | 0.0037 | 0.00394 | 0.00362 | 0.00286 | 0.0028 | 0.00263 | 0.00225 | 0.00117 | 0.00174 | 0.00173 | 0.0022 | 0.00227 | 0.00201 | 0.00211 | 0.00181 | 0.00222 | 0.00232 | 0.00214 | 0.00173
Vanadium | mg/L | 0.0018 | 0.0015 | 0.0017 | 0.0018 | <0.0001 | 0.0008 | 0.001 | 0.0011 | 0.0009 | 0.0016 | 0.0013 | 0.001 | 0.0014 | 0.0014 | 0.0016 | 0.00224 | 0.00232 | 0.0024 | 0.00644 | 0.00156 | 0.00201 | 0.00183 | 0.00148 | 0.00118 | 0.0018 | 0.0018 | 0.0016 | 0.0017 | 0.0015 | 0.0015 | 0.0019 | 0.002 | 0.0019 | 0.0042 | 0.0029 | 0.003 | 0.0029 | 0.0028 | 0.0031 | 0.003 | 0.0008 | 0.0014 | 0.0026 | 0.0012 | 0.0009 | 0.0015 | 0.002 | 0.0013 | 0.0024 | 0.002 | 0.0018 | 0.0025 | 0.0022 | 0.0021 | 0.0024 | 0.0021 | 0.0024 | 0.0021 | 0.0019 | 0.0016 | 0.0015 | 0.0018 | 0.0013 | 0.0018 | 0.0016 | 0.0017 | 0.0018 | 0.0018 | 0.0022 | 0.001 | 0.0014 | 0.0021 | 0.0013 | 0.002 | 0.0016 | 0.0018 | 0.0018 | 0.0016 | 0.0015 | 0.0022 | 0.0015 | 0.0015 | 0.0018 | 0.0017 | 0.0014 | 0.0017 | 0.0017 | 0.002 | 0.0025 | 0.0019 | 0.002 | 0.0021 | 0.0017 | 0.0018 | 0.0018 | 0.0021 | 0.0022 | 0.0021 | 0.0022 | 0.0015 | 0.0015 | 0.0016 | 0.0018 | 0.002 | 0.0017 | 0.0018 | 0.0016 | <0.0020 | 0.0018 | 0.0015 | 0.0018 | 0.0023 | 0.0017 | 0.0018 | 0.0016 | 0.002 | 0.0024 | 0.0019 | 0.0017 | 0.002 | 0.0024
Zinc | mg/L | 0.02 | 0.015 | 0.013 | 0.02 | 0.019 | 0.014 | 0.034 | 0.021 | 0.024 | 0.015 | 0.015 | 0.017 | 0.018 | 0.018 | 0.024 | 0.02 | 0.035 | 0.014 | 0.044 | 0.023 | 0.021 | 0.014 | 0.009 | 0.014 | 0.008 | 0.016 | 0.006 | 0.01 | 0.011 | 0.011 | 0.014 | 0.011 | 0.017 | 0.066 | 0.013 | 0.012 | 0.013 | 0.018 | 0.013 | 0.027 | 0.024 | 0.012 | 0.0012 | 0.013 | 0.015 | 0.01 | 0.01 | 0.022 | 0.01 | 0.016 | 0.023 | 0.011 | 0.013 | 0.01 | 0.009 | 0.011 | 0.014 | 0.014 | 0.015 | 0.012 | 0.01 | 0.011 | 0.013 | 0.011 | 0.022 | 0.012 | 0.012 | 0.012 | 0.011 | 0.01 | 0.008 | 0.008 | 0.015 | 0.009 | 0.008 | 0.005 | 0.008 | 0.007 | 0.005 | 0.009 | 0.005 | 0.008 | 0.01 | 0.0078 | 0.0054 | 0.0091 | 0.0077 | 0.006 | 0.0057 | 0.0065 | 0.0066 | 0.008 | 0.01 | 0.0086 | 0.0135 | 0.0107 | 0.0108 | 0.0088 | 0.0132 | 0.009 | 0.0072 | 0.0082 | 0.0112 | 0.0076 | 0.0082 | 0.0066 | 0.0221 | 0.0104 | 0.0129 | 0.018 | 0.0082 | 0.0064 | 0.0066 | 0.0082 | 0.0103 | 0.0125 | 0.0147 | 0.0208 | 0.08 | 0.0857 | 0.0523
Zirconium |  | -- | -- | -- | -- | -- | -- | -- | -- | -- | -- | -- | -- | -- | -- | -- | -- | -- | -- | -- | -- | -- | -- | -- | -- | -- | -- | -- | -- | -- | -- | -- | -- | -- | -- | -- | -- | -- | -- | -- | -- | -- | -- | -- | -- | -- | -- | -- | -- | -- | -- | -- | -- | -- | -- | -- | -- | -- | -- | -- | -- | -- | -- | -- | -- | -- | -- | -- | -- | -- | -- | -- | -- | -- | 0.0007 | 0.0005 | 0.0006 | 0.0006 | 0.0009 | 0.0008 | 0.001 | 0.0006 | 0.0009 | 0.0007 | 0.0006 | 0.0006 | 0.0006 | 0.0006 | 0.0007 | 0.0006 | 0.0006 | 0.0006 | 0.0006 | -- | -- | -- | -- | -- | -- | -- | -- | -- | -- | -- | -- | -- | -- | -- | -- | -- | -- | -- | -- | -- | -- | -- | -- | -- | -- | -- | -- | --
Dissolved Metals
Aluminum | mg/L | 0.011 | 0.009 | <0.005 | 0.007 | 0.005 | 0.005 | 0.011 | 0.007 | 0.006 | <0.005 | <0.005 | 0.005 | <0.005 | <0.005 | 0.006 | <0.005 | <0.005 | <0.005 | <0.005 | 0.006 | <0.005 | 0.006 | <0.005 | <0.005 | <0.005 | <0.005 | 0.005 | 0.022 | <0.005 | 0.008 | <0.005 | <0.005 | 0.007 | <0.05 | <0.005 | <0.005 | <0.005 | 0.098 | <0.005 | <0.005 | <0.005 | <0.005 | <0.005 | <0.005 | 0.01 | 0.006 | 0.068 | 0.008 | 0.007 | 0.008 | <0.005 | <0.005 | <0.005 | <0.005 | <0.005 | <0.005 | <0.005 | <0.005 | <0.005 | <0.005 | <0.005 | 0.005 | 0.034 | 0.012 | 0.012 | 0.013 | 0.012 | 0.01 | 0.005 | 0.011 | 0.006 | 0.007 | 0.006 | 0.008 | <0.005 | 0.011 | 0.007 | <0.005 | 0.006 | 0.011 | <0.005 | 0.006 | 0.008 | 0.006 | 0.008 | 0.011 | 0.011 | 0.007 | 0.006 | 0.006 | 0.006 | 0.007 | 0.0084 | 0.0078 | 0.0335 | 0.0127 | 0.0105 | 0.0084 | 0.0116 | 0.0063 | 0.008 | 0.0106 | 0.0106 | 0.0096 | 0.0092 | 0.0103 | 0.0098 | 0.0111 | 0.0086 | 0.0671 | 0.0095 | 0.0122 | 0.0095 | 0.008 | 0.0114 | 0.0139 | 0.0122 | 0.0106 | 0.0087 | 0.0104 | 0.011
Antimony | mg/L | 0.0011 | 0.001 | 0.0011 | 0.0013 | 0.0008 | 0.0008 | 0.0012 | 0.0008 | 0.0009 | 0.001 | 0.0008 | 0.0009 | 0.0008 | 0.001 | 0.0011 | 0.0009 | 0.0011 | 0.0009 | 0.0016 | 0.0009 | 0.0011 | 0.001 | 0.0011 | 0.0011 | 0.001 | 0.0008 | 0.0006 | 0.0009 | 0.0008 | 0.0009 | 0.0006 | 0.0006 | 0.0006 | <0.002 | 0.0007 | 0.0006 | 0.0007 | 0.0007 | 0.0007 | 0.0008 | 0.0005 | 0.0006 | 0.0006 | 0.0006 | 0.0005 | 0.0005 | <0.002 | 0.0006 | 0.0005 | 0.0004 | 0.0004 | 0.0006 | 0.0007 | 0.0006 | 0.0007 | 0.0006 | 0.0006 | 0.0006 | 0.0005 | 0.0006 | 0.0005 | 0.0006 | 0.0006 | 0.0005 | 0.0008 | 0.0006 | 0.0005 | 0.0005 | 0.0006 | 0.0006 | 0.0008 | 0.0005 | 0.0006 | 0.0007 | 0.0006 | 0.0005 | 0.0005 | 0.0005 | 0.0005 | 0.0005 | 0.0005 | 0.0005 | 0.0005 | 0.0005 | 0.0005 | 0.0005 | 0.0005 | 0.0005 | 0.0005 | 0.0007 | 0.0006 | 0.0005 | 0.00076 | 0.00077 | 0.00062 | 0.00059 | 0.00052 | 0.00054 | 0.00073 | 0.00055 | 0.00055 | 0.00047 | 0.00053 | 0.00056 | 0.00062 | 0.00055 | 0.00063 | 0.00068 | 0.00069 | 0.00058 | 0.00045 | 0.00048 | 0.00046 | 0.00043 | 0.00043 | 0.00045 | 0.00043 | 0.00057 | 0.00073 | 0.00075 | 0.00063
Arsenic | mg/L | 0.0025 | 0.004 | 0.0055 | 0.0033 | 0.0038 | 0.0041 | 0.0034 | 0.0027 | 0.0035 | 0.0018 | 0.0018 | 0.0034 | 0.0041 | 0.0044 | 0.004 | 0.0016 | 0.004 | 0.003 | 0.0028 | 0.0034 | 0.0027 | 0.0027 | 0.0022 | 0.0025 | 0.0032 | 0.0022 | 0.0021 | 0.012 | 0.0018 | 0.0039 | 0.0025 | 0.0022 | 0.0026 | 0.002 | 0.003 | 0.0022 | 0.003 | 0.0022 | 0.0019 | 0.0021 | 0.0019 | 0.0017 | 0.0033 | 0.0025 | 0.0031 | 0.0042 | 0.004 | 0.0028 | 0.002 | 0.0041 | 0.0018 | 0.0047 | 0.0044 | 0.0038 | 0.0098 | 0.0042 | 0.0026 | 0.0022 | 0.0017 | 0.0017 | 0.0022 | 0.0118 | 0.0143 | 0.0206 | 0.0136 | 0.0135 | 0.0237 | 0.0196 | 0.0232 | 0.0284 | 0.0217 | 0.032 | 0.0201 | 0.0364 | 0.0301 | 0.0315 | 0.0173 | 0.0142 | 0.0226 | 0.0209 | 0.0242 | 0.0232 | 0.021 | 0.0158 | 0.0162 | 0.024 | 0.022 | 0.0216 | 0.0291 | 0.0285 | 0.0273 | 0.0322 | 0.0353 | 0.029 | 0.0323 | 0.0325 | 0.0297 | 0.028 | 0.0482 | 0.0225 | 0.0241 | 0.0341 | 0.0322 | 0.0426 | 0.0337 | 0.0332 | 0.0407 | 0.0396 | 0.0481 | 0.03 | 0.0427 | 0.0685 | 0.0499 | 0.0416 | 0.0378 | 0.0415 | 0.0595 | 0.0423 | 0.036 | 0.0383 | 0.0474
Barium | mg/L | 0.047 | 0.053 | 0.048 | 0.038 | 0.031 | 0.027 | 0.049 | 0.06 | 0.057 | 0.044 | 0.036 | 0.044 | 0.043 | 0.043 | 0.058 | 0.047 | 0.051 | 0.054 | 0.051 | 0.042 | 0.051 | 0.069 | 0.06 | 0.061 | 0.051 | 0.047 | 0.044 | 0.051 | 0.052 | 0.058 | 0.059 | 0.06 | 0.057 | 0.07 | 0.062 | 0.056 | 0.062 | 0.06 | 0.058 | 0.065 | 0.044 | 0.057 | 0.056 | 0.057 | 0.053 | 0.055 | 0.044 | 0.034 | 0.033 | 0.04 | 0.046 | 0.051 | 0.044 | 0.043 | 0.052 | 0.052 | 0.055 | 0.044 | 0.051 | 0.057 | 0.058 | 0.056 | 0.047 | 0.05 | 0.07 | 0.065 | 0.06 | 0.064 | 0.064 | 0.05 | 0.056 | 0.054 | 0.052 | 0.059 | 0.054 | 0.056 | 0.059 | 0.065 | 0.078 | 0.076 | 0.071 | 0.069 | 0.072 | 0.069 | 0.061 | 0.064 | 0.059 | 0.053 | 0.055 | 0.053 | 0.053 | 0.057 | 0.0545 | 0.0518 | 0.0516 | 0.0546 | 0.0562 | 0.0595 | 0.0667 | 0.0639 | 0.07 | 0.0693 | 0.0667 | 0.0621 | 0.0627 | 0.0568 | 0.055 | 0.0563 | 0.0554 | 0.0477 | 0.0581 | 0.0608 | 0.0678 | 0.0687 | 0.0652 | 0.065 | 0.0629 | 0.0552 | 0.0504 | 0.0559 | 0.0627
Beryllium | mg/L | <0.0001 | <0.0001 | <0.0001 | <0.0001 | <0.0001 | <0.0001 | <0.0001 | <0.0001 | <0.0001 | <0.00004 | <0.00004 | <0.00004 | <0.00004 | <0.00004 | <0.0001 | <0.00004 | <0.00004 | <0.00004 | 6e-05 | <0.0001 | <0.00004 | <0.00004 | <0.00004 | <0.00004 | <0.00004 | <0.00004 | <0.00004 | <0.00004 | <0.00004 | <0.00004 | <0.00004 | <0.00004 | <0.00004 | <0.0004 | <0.00004 | <0.00004 | <0.00004 | <0.00004 | <0.00004 | <0.00004 | <0.00004 | <0.00004 | <0.00004 | <0.00004 | <0.00004 | <0.00004 | <0.0004 | <0.00004 | 5e-05 | <0.00004 | <0.00004 | <0.00004 | <0.00004 | <0.00004 | <0.00004 | <0.00004 | <0.00004 | <0.00004 | <0.00004 | <0.00004 | <0.00004 | <0.00004 | <0.00004 | <0.00004 | <0.00004 | <0.00004 | 7e-05 | <0.00004 | <0.00004 | <0.00004 | <0.00004 | <0.00004 | <0.00004 | <0.00004 | <0.00004 | <0.00004 | <0.00004 | <0.00004 | <0.00004 | <0.0001 | <0.00004 | <0.00004 | <0.00004 | <0.00004 | <0.00004 | <0.00004 | <0.00004 | <0.00004 | <0.00004 | <0.00004 | <0.00004 | <0.00004 | <0.00010 | <0.00010 | <0.00010 | <0.00010 | <0.00010 | <0.00010 | <0.00010 | <0.00010 | <0.00010 | <0.00010 | <0.00010 | <0.00010 | <0.00010 | <0.00010 | <0.00010 | <0.00020 | <0.00010 | <0.00010 | <0.00010 | <0.00010 | <0.00010 | <0.00010 | <0.00010 | <0.00010 | <0.00010 | <0.00010 | <0.00010 | <0.00010 | <0.00010
Bismuth | mg/L | <0.0005 | <0.0005 | <0.0005 | <0.0005 | <0.0005 | <0.0005 | <0.0005 | <0.0005 | <0.0005 | <0.0001 | <0.0001 | <0.0001 | <0.0001 | <0.0001 | <0.0005 | <0.0001 | <0.0001 | <0.0001 | <0.0001 | <0.0005 | <0.0001 | <0.0001 | <0.0001 | <0.0001 | <0.001 | <0.001 | <0.001 | <0.001 | <0.001 | <0.001 | <0.001 | <0.001 | <0.001 | <0.01 | <0.001 | <0.001 | <0.001 | <0.001 | <0.001 | <0.001 | <0.001 | <0.001 | <0.001 | <0.001 | <0.001 | <0.001 | <0.01 | <0.001 | <0.001 | <0.001 | <0.001 | <0.001 | <0.001 | <0.001 | <0.001 | <0.001 | <0.001 | <0.001 | <0.001 | <0.001 | <0.001 | <0.001 | <0.001 | <0.001 | <0.001 | <0.001 | <0.001 | <0.001 | <0.001 | <0.001 | <0.001 | <0.001 | <0.001 | <0.001 | <0.001 | <0.001 | <0.001 | <0.001 | <0.001 | <0.0005 | <0.001 | <0.001 | <0.001 | <0.001 | <0.001 | <0.001 | <0.001 | <0.001 | <0.001 | <0.001 | <0.001 | <0.001 | <0.00050 | <0.00050 | <0.00050 | <0.00050 | <0.00050 | <0.00050 | <0.00050 | <0.00050 | <0.00050 | <0.00050 | <0.00050 | <0.00050 | <0.00050 | <0.00050 | <0.00050 | <0.0010 | <0.00050 | <0.00050 | <0.00050 | <0.00050 | <0.00050 | <0.00050 | <0.00050 | <0.00050 | <0.00050 | <0.00050 | <0.00050 | <0.00050 | <0.00050
Boron | mg/L | 0.066 | 0.076 | 0.075 | 0.084 | 0.083 | 0.089 | 0.086 | 0.084 | 0.083 | 0.06 | 0.056 | 0.067 | 0.071 | 0.076 | 0.087 | 0.072 | 0.077 | 0.083 | 0.06 | 0.045 | 0.046 | 0.063 | 0.076 | 0.088 | 0.081 | 0.073 | 0.071 | 0.07 | 0.06 | 0.074 | 0.062 | 0.072 | 0.081 | 0.12 | 0.074 | 0.078 | 0.074 | 0.067 | 0.069 | 0.07 | 0.036 | 0.072 | 0.051 | 0.072 | 0.071 | 0.064 | 0.05 | 0.052 | 0.05 | 0.056 | 0.042 | 0.067 | 0.064 | 0.063 | 0.058 | 0.067 | 0.072 | 0.071 | 0.056 | 0.064 | 0.066 | 0.066 | 0.059 | 0.073 | 0.075 | 0.065 | 0.061 | 0.074 | 0.079 | 0.071 | 0.086 | 0.077 | 0.09 | 0.09 | 0.074 | 0.082 | 0.071 | 0.078 | 0.082 | 0.081 | 0.071 | 0.074 | 0.078 | 0.08 | 0.07 | 0.079 | 0.073 | 0.073 | 0.084 | 0.077 | 0.091 | 0.093 | 0.091 | 0.081 | 0.056 | 0.071 | 0.066 | 0.07 | 0.075 | 0.077 | 0.074 | 0.066 | 0.068 | 0.068 | 0.068 | 0.073 | 0.077 | 0.083 | 0.076 | 0.039 | 0.063 | 0.072 | 0.068 | 0.063 | 0.06 | 0.055 | 0.053 | 0.054 | 0.058 | 0.06 | 0.059
Cadmium | mg/L | 0.00059 | 0.00043 | 0.00048 | 0.00035 | 0.00039 | 0.0004 | 0.00073 | 0.00052 | 0.00052 | 0.00045 | 0.00032 | 0.00039 | 0.00031 | 0.00038 | 0.00066 | 0.00045 | 0.00048 | 0.00037 | 0.00053 | 0.00056 | 0.00047 | 0.00045 | 0.00053 | 0.00064 | 0.00034 | 0.00037 | 0.00038 | 0.00056 | 0.0005 | 0.00061 | 0.00066 | 0.00051 | 0.00072 | 0.00042 | 0.00048 | 0.00036 | 0.00048 | 0.00035 | 0.00042 | 0.0003 | 0.00046 | 0.00024 | 0.0004 | 0.00043 | 0.00047 | 0.00038 | 0.00029 | 0.0005 | 0.00035 | 0.00046 | 0.0004 | 0.00035 | 0.00065 | 0.00055 | 0.00057 | 0.00041 | 0.00038 | 0.00038 | 0.00038 | 0.00046 | 0.0004 | 0.00045 | 0.00064 | 0.00066 | 0.00084 | 0.00059 | 0.00094 | 0.00088 | 0.00064 | 0.00064 | 0.00091 | 0.00059 | 0.00067 | 0.00043 | 0.00045 | 0.00034 | 0.00037 | 0.00044 | 0.00045 | 0.00041 | 0.00046 | 0.00051 | 0.00046 | 0.00038 | 0.00048 | 0.00047 | 0.00043 | 0.00028 | 0.00031 | 0.00043 | 0.00046 | 0.00042 | 0.000359 | 0.00043 | 0.000364 | 0.000368 | 0.000285 | 0.000351 | 0.000313 | 0.000396 | 0.000387 | 0.00036 | 0.000397 | 0.000378 | 0.000381 | 0.000501 | 0.000335 | 0.000362 | 0.000319 | 0.000547 | 0.00032 | 0.000229 | 0.000388 | 0.000475 | 0.000396 | 0.000407 | 0.000298 | 0.000544 | 0.000706 | 0.000803 | 0.000672
Chromium | mg/L | 0.0008 | 0.0011 | 0.001 | 0.0006 | <0.0005 | 0.0014 | -- | 0.0007 | <0.0005 | 0.0004 | 0.001 | 0.0012 | 0.0013 | 0.0016 | 0.0022 | 0.0011 | 0.0004 | 0.0005 | 0.0006 | <0.0005 | 0.0006 | 0.0006 | <0.0004 | 0.0508 | 0.0005 | 0.0011 | <0.0004 | 0.0019 | 0.0012 | 0.0013 | 0.0007 | 0.0015 | 0.0016 | <0.004 | 0.0019 | 0.0023 | 0.0019 | 0.0004 | 0.001 | 0.0012 | 0.0007 | 0.0012 | 0.0022 | 0.0011 | 0.0014 | 0.0005 | <0.004 | 0.0013 | 0.0016 | 0.0018 | 0.0006 | 0.001 | <0.0004 | 0.0009 | 0.0005 | 0.0006 | 0.0008 | 0.0009 | 0.0005 | 0.002 | 0.0006 | 0.0026 | 0.0014 | 0.0006 | 0.0009 | 0.0021 | 0.0014 | 0.0028 | 0.0015 | 0.0007 | 0.0016 | 0.0021 | 0.0019 | 0.0005 | 0.0012 | 0.0024 | 0.0009 | 0.0013 | 0.0022 | 0.0007 | 0.0016 | 0.0032 | 0.0026 | 0.0019 | 0.0049 | 0.0042 | 0.0031 | 0.0026 | 0.0018 | 0.0031 | 0.0022 | 0.0044 | 0.00019 | 0.00031 | 0.00036 | 0.00036 | 0.00028 | 0.00031 | 0.00041 | 0.00031 | 0.00035 | 0.00039 | 0.00031 | 0.00036 | <0.00010 | 0.00036 | 0.00023 | <0.00020 | 0.0003 | 0.00027 | 0.00019 | 0.00041 | 0.00037 | 0.00033 | 0.00034 | 0.00037 | 0.00043 | 0.00038 | 0.00037 | 0.0004 | 0.00047
Cobalt | mg/L | 0.0117 | 0.0144 | 0.0158 | 0.0202 | 0.0145 | 0.0175 | 0.0009 | 0.0133 | 0.0147 | 0.0118 | 0.011 | 0.0135 | 0.0128 | 0.0128 | 0.0123 | 0.0102 | 0.0123 | 0.0145 | 0.0108 | 0.0091 | 0.00968 | 0.0137 | 0.015 | 0.014 | 0.0165 | 0.0133 | 0.0122 | 0.0106 | 0.0107 | 0.0136 | 0.014 | 0.0143 | 0.0132 | 0.0267 | 0.0128 | 0.0137 | 0.0128 | 0.013 | 0.0132 | 0.0134 | 0.00537 | 0.0115 | 0.0116 | 0.013 | 0.00995 | 0.0131 | 0.0125 | 0.0103 | 0.0131 | 0.0122 | 0.0115 | 0.0147 | 0.012 | 0.0111 | 0.0106 | 0.0107 | 0.0112 | 0.00881 | 0.0085 | 0.0096 | 0.0102 | 0.00975 | 0.00783 | 0.00895 | 0.00906 | 0.00942 | 0.00744 | 0.0122 | 0.0126 | 0.00941 | 0.00958 | 0.00892 | 0.00896 | 0.00892 | 0.00771 | 0.00813 | 0.00822 | 0.00928 | 0.00883 | 0.009 | 0.00862 | 0.00931 | 0.00926 | 0.0118 | 0.00877 | 0.00961 | 0.00942 | 0.00846 | 0.0084 | 0.00831 | 0.00837 | 0.00933 | 0.00777 | 0.00833 | 0.00602 | 0.00766 | 0.00665 | 0.0072 | 0.00902 | 0.00798 | 0.008 | 0.00825 | 0.00813 | 0.00752 | 0.00758 | 0.0077 | 0.00753 | 0.00756 | 0.00725 | 0.00479 | 0.00722 | 0.00901 | 0.00775 | 0.00762 | 0.00808 | 0.0089 | 0.00756 | 0.00884 | 0.0101 | 0.00918 | 0.00914
Copper | mg/L | 0.007 | 0.006 | 0.005 | 0.004 | 0.006 | 0.005 | 0.0129 | 0.007 | 0.006 | 0.006 | 0.003 | 0.003 | 0.002 | 0.001 | 0.002 | <0.001 | 0.002 | 0.001 | 0.003 | 0.006 | 0.006 | 0.003 | 0.006 | 0.009 | 0.004 | 0.005 | 0.004 | 0.006 | 0.006 | 0.006 | 0.004 | 0.004 | 0.002 | <0.01 | 0.001 | 0.002 | 0.001 | 0.001 | 0.001 | 0.002 | 0.009 | 0.003 | 0.004 | 0.004 | 0.006 | 0.005 | <0.01 | 0.008 | 0.003 | 0.006 | 0.002 | 0.002 | 0.002 | 0.002 | 0.001 | 0.001 | 0.001 | 0.003 | 0.004 | 0.004 | 0.004 | 0.004 | 0.008 | 0.006 | 0.009 | 0.006 | 0.004 | 0.006 | 0.004 | 0.003 | 0.004 | 0.002 | 0.004 | 0.003 | 0.003 | 0.002 | 0.003 | 0.003 | 0.003 | 0.005 | 0.003 | 0.004 | 0.004 | 0.003 | 0.002 | 0.003 | 0.003 | <0.001 | 0.002 | 0.002 | 0.002 | 0.002 | 0.00174 | 0.00169 | 0.00455 | 0.00254 | 0.00196 | 0.00247 | 0.00172 | 0.00308 | 0.00293 | 0.00278 | 0.00273 | 0.00189 | 0.00186 | 0.0017 | 0.00149 | 0.00218 | 0.00145 | 0.00593 | 0.00128 | 0.00117 | 0.00158 | 0.00194 | 0.00231 | 0.00244 | 0.00115 | 0.00185 | 0.00172 | 0.00176 | 0.00125
Iron | mg/L | 0.18 | 0.07 | 0.05 | 0.1 | 0.05 | 0.04 | 0.01 | 0.07 | 0.06 | 0.059 | 0.56 | 1.35 | 2.9 | 3.65 | 3.5 | 0.206 | <0.010 | 1.7 | 0.965 | 0.18 | 0.027 | 0.023 | 0.031 | 0.361 | 0.162 | 0.32 | 0.06 | 3.71 | 0.06 | 1.08 | 0.15 | 2.59 | 1.8 | <0.1 | 2.92 | 1.02 | 2.92 | 0.72 | 0.76 | 0.06 | 0.06 | 0.05 | 0.06 | 0.05 | 0.13 | 0.07 | <0.1 | 0.11 | 0.09 | 0.085 | 0.088 | 4.57 | 2.69 | 1.9 | 7.28 | 3.2 | 4.19 | 0.113 | 0.082 | 0.105 | 0.094 | 4.64 | 0.038 | 5 | 2.4 | 3.91 | 6.5 | 5.93 | 7.02 | 10.4 | 8.58 | 11.4 | 8.19 | 10 | 9.18 | 9.41 | 5.82 | 4.35 | 6.14 | 5.25 | 5.66 | 5.63 | 5.43 | 3.64 | 2.75 | 6.9 | 6.22 | 4.78 | 7.8 | 8 | 8.05 | 8.7 | 11.4 | 10.4 | 8.82 | 9.43 | 7.61 | 5.89 | 11.2 | 4.71 | 4.65 | 7.06 | 6.99 | 8.63 | 6.74 | 7.81 | 8.84 | 12.6 | 12.9 | 8.17 | 7.63 | 12.1 | 8.58 | 6.36 | 8.36 | 9.63 | 14.4 | 11.3 | 11.1 | 13.2 | 19.8
Lead | mg/L | <0.0001 | <0.0001 | 0.0001 | <0.0001 | <0.0001 | <0.0001 | 0.1 | <0.0001 | <0.0001 | <0.0001 | 0.0002 | <0.0001 | <0.0001 | <0.0001 | <0.0001 | <0.0001 | <0.0001 | <0.0001 | <0.0001 | <0.0001 | <0.0001 | <0.0001 | <0.0001 | <0.0001 | <0.0001 | <0.0001 | <0.0001 | 0.0002 | <0.0001 | <0.0001 | <0.0001 | <0.0001 | <0.0001 | <0.001 | <0.0001 | <0.0001 | <0.0001 | <0.0001 | <0.0001 | <0.0001 | <0.0001 | <0.0001 | <0.0001 | <0.0001 | <0.0001 | <0.0001 | <0.001 | <0.0001 | <0.0001 | <0.0001 | <0.0001 | <0.0001 | <0.0001 | <0.0001 | <0.0001 | <0.0001 | <0.0001 | <0.0001 | <0.0001 | <0.0001 | <0.0001 | <0.0001 | <0.0001 | <0.0001 | <0.0001 | <0.0001 | <0.0001 | <0.0001 | <0.0001 | <0.0001 | <0.0001 | <0.0001 | <0.0001 | <0.0001 | <0.0001 | <0.0001 | <0.0001 | <0.0001 | <0.0001 | <0.0001 | <0.0001 | <0.0001 | <0.0001 | <0.0001 | <0.0001 | <0.0001 | <0.0001 | <0.0001 | <0.0001 | <0.0001 | <0.0001 | <0.0001 | <0.000050 | <0.000050 | 9.3e-05 | <0.000050 | <0.000050 | <0.000050 | <0.000050 | <0.000050 | <0.000050 | <0.000050 | <0.000050 | <0.000050 | <0.000050 | <0.000050 | <0.000050 | <0.00010 | <0.000050 | 0.000215 | <0.000050 | <0.000050 | <0.000050 | <0.000050 | <0.000050 | <0.000050 | <0.000050 | <0.000050 | <0.000050 | <0.000050 | <0.000050
Lithium | mg/L | 0.001 | 0.001 | 0.001 | 0.001 | 0.001 | 0.002 | <0.0001 | 0.001 | 0.001 | <0.001 | 0.001 | 0.001 | 0.001 | 0.001 | 0.001 | <0.001 | 0.001 | 0.001 | 0.001 | <0.001 | <0.001 | 0.001 | 0.001 | 0.001 | 0.001 | <0.001 | <0.001 | 0.001 | <0.001 | <0.001 | <0.001 | 0.001 | 0.001 | <0.01 | 0.001 | <0.001 | 0.001 | 0.001 | 0.001 | <0.001 | <0.001 | 0.001 | <0.001 | <0.001 | 0.001 | 0.001 | <0.01 | <0.001 | <0.001 | <0.001 | <0.001 | <0.001 | 0.001 | 0.001 | <0.001 | 0.001 | <0.001 | <0.001 | <0.001 | 0.001 | <0.001 | <0.001 | <0.001 | 0.001 | 0.001 | <0.001 | 0.001 | <0.001 | 0.001 | 0.001 | <0.001 | <0.001 | 0.001 | <0.001 | <0.001 | <0.001 | <0.001 | <0.001 | <0.001 | <0.001 | <0.001 | <0.001 | <0.001 | <0.001 | <0.001 | <0.001 | 0.001 | 0.001 | <0.001 | <0.001 | <0.001 | 0.001 | <0.00050 | 0.00083 | 0.00052 | 0.00054 | <0.00050 | <0.00050 | <0.00050 | <0.00050 | 0.00051 | <0.00050 | 0.00052 | 0.00092 | 0.00101 | 0.00085 | 0.00061 | <0.0010 | 0.00054 | <0.00050 | 0.00104 | 0.00109 | 0.00067 | 0.00086 | 0.00082 | 0.00092 | <0.00050 | 0.00056 | 0.0013 | 0.00094 | 0.00075
Magnesium | [74 empty] | 35.3 | 35.7 | 36.2 | 31 | 41 | 40.1 | 37.4 | 43.8 | 44.2 | 39.8 | 36.3 | 41.8 | 46.8 | 44.5 | 47.3 | 45.4 | 48.7 | 47.8 | 51.7 | 55.8 | 48.9 | 38.1 | 42 | 41 | 47 | 50.3 | 53.3 | 53.6 | 52.8 | 65.8 | 72.2 | 71.6 | 67.1 | 65.6 | 66.2 | 63.8 | 29.5 | 52.2 | 60.5 | 63.1 | 62.1 | 60.6 | 60.9 | 67.8 | 62.1 | 64.4 | 65.3 | 65.2
Manganese | mg/L | 6.27 | 7.44 | 7.94 | 9.86 | 7.88 | 8.34 | 6.49 | 7.68 | 8.99 | 7.66 | 7.91 | 7.67 | 8.54 | 8.6 | 8.76 | 7.78 | 9.33 | 8.86 | 7.22 | 4.91 | 5.17 | 7.98 | 7.53 | 6.72 | 7.52 | 6.88 | 6.52 | 6.12 | 5.86 | 7.11 | 8.2 | 8.14 | 8.668 | 13 | 8.84 | 7.079 | 8.84 | 7.96 |  |  | 3.81 | 6.61 |  |  |  |  | 6.54 | 2 | 6.77 | 6.14 | 5.96 | 6.63 | 7.08 | 7.06 | 7.61 | 7.65 | 7.97 | 5.42 | 5.15 | 5.16 | 5.53 | 5.69 | 0.995 | 5.2 | 5.25 | 5.98 | 6.45 | 6.83 | 7.39 | 6.04 | 6.38 | 6.46 | 5.64 | 4.88 | 4.94 | 5.14 | 4.87 | 5.68 | 5.24 | 5.03 | 5.37 | 5.78 | 5.24 | 5.15 | 5.59 | 6.13 | 5.93 | 5.62 | 5.9 | 5.92 | 5.86 | 5.99 | 5.93 | 6.06 | 4.14 | 5.35 | 5.05 | 5.44 | 6.62 | 5.15 | 5.5 | 5.95 | 5.68 | 5.89 | 6.34 | 6.18 | 6.53 | 6.58 | 6.56 | 3.59 | 6.38 | 7.19 | 6.26 | 6.69 | 7.3 | 7.5 | 8.61 | 9.47 | 8.53 | 8.78 | 7.84
Mercury | [93 empty] | <0.000010 | <0.000010 | <0.000010 | <0.000010 | <0.000010 | <0.000010 | <0.000010 | <0.000010 | <0.000010 | <0.000010 | <0.000010 | <0.000010 | <0.000010 | <0.000010 | <0.000010 | <0.000010 | <0.000010 | <0.000010 | <0.000010 | <0.000010 | <0.000010 | <0.000010 | <0.000010 | <0.000010 | <0.000010 | <0.000010 | <0.000010 | <0.000010 | <0.000010
Molybdenum | mg/L | 0.001 | 0.001 | 0.001 | 0.002 | 0.001 | 0.001 | 0.002 | 0.002 | 0.002 | 0.00139 | 0.00099 | 0.00127 | 0.00132 | 0.0012 | 0.001 | 0.00107 | 0.00117 | 0.00103 | 0.00106 | <0.001 | 0.00089 | 0.00112 | 0.00106 | 0.0012 | 0.0011 | 0.0013 | 0.0011 | 0.0012 | 0.0011 | 0.0012 | 0.001 | 0.001 | 0.0011 | 0.001 | 0.0011 | 0.0011 | 0.0011 | 0.001 | 0.0012 | 0.0012 | 0.0007 | 0.001 | 6.68 | 0.0011 | 0.0009 | 0.0011 | <0.001 | 0.001 | 0.0009 | 0.001 | 0.0007 | 0.0011 | 0.0012 | 0.0009 | 0.0007 | 0.0009 | 0.001 | 0.0009 | 0.0008 | 0.0008 | 0.0008 | 0.0009 | 0.0008 | 0.0009 | 0.001 | 0.0009 | 0.0009 | 0.0008 | 0.0011 | 0.0009 | 0.0011 | 0.001 | 0.001 | 0.001 | 0.0008 | 0.0007 | 0.0008 | 0.0005 | 0.0005 | <0.001 | 0.0009 | 0.0008 | 0.00101 | 0.00087 | 0.00091 | 0.00083 | 0.00049 | 0.00095 | 0.00067 | 0.00101 | 0.00098 | 0.00159 | 0.00109 | 0.001 | 0.000975 | 0.00101 | 0.00092 | 0.000919 | 0.00109 | 0.000908 | 0.000991 | 0.000919 | 0.000991 | 0.00103 | 0.000999 | 0.000956 | 0.00096 | 0.00104 | 0.00101 | 0.000728 | 0.000917 | 0.001 | 0.000874 | 0.000912 | 0.000856 | 0.000782 | 0.000963 | 0.000922 | 0.00103 | 0.00116 | 0.00106
Nickel | mg/L | 0.0024 | 0.001 | <0.0005 | <0.0005 | 0.003 | 0.0051 | 0.0049 | 0.0018 | 0.0043 | 0.006 | 0.004 | 0.005 | 0.004 | 0.004 | 0.0042 | 0.003 | 0.004 | 0.004 | 0.004 | 0.002 | 0.004 | 0.005 | 0.006 | 0.005 | 0.006 | 0.006 | 0.005 | 0.005 | 0.005 | 0.007 | 0.01 | 0.01 | 0.008 | 0.01 | 0.006 | 0.007 | 0.006 | 0.006 | 0.005 | 0.005 | 0.004 | 0.004 | 0.001 | 0.005 | 0.004 | 0.007 | <0.01 | 0.005 | 0.005 | 0.006 | 0.004 | 0.006 | 0.005 | 0.005 | 0.005 | 0.005 | 0.004 | 0.004 | 0.004 | 0.005 | 0.006 | 0.006 | 0.004 | 0.005 | 0.005 | 0.005 | <0.001 | 0.006 | 0.008 | 0.008 | 0.004 | 0.004 | 0.004 | 0.005 | 0.004 | 0.004 | 0.004 | 0.005 | 0.004 | 0.0012 | 0.006 | 0.005 | 0.005 | 0.007 | 0.005 | 0.006 | 0.008 | 0.004 | 0.004 | 0.006 | 0.006 | 0.005 | 0.00228 | 0.00233 | 0.00202 | 0.00233 | 0.00203 | 0.00223 | 0.0024 | 0.00243 | 0.00271 | 0.00279 | 0.00283 | 0.00263 | 0.00289 | 0.00264 | 0.00263 | 0.0027 | 0.00258 | 0.00206 | 0.0023 | 0.00259 | 0.00251 | 0.00288 | 0.00307 | 0.00313 | 0.00302 | 0.0038 | 0.00471 | 0.00438 | 0.00364
Phosphorus | mg/L | -- | -- | -- | -- | -- | -- | -- | -- | -- | 0.01 | <0.01 | 0.02 | 0.01 | <0.01 | -- | <0.01 | <0.01 | <0.1 | 0.02 |  | <0.01 | 0.02 | <0.01 | <0.01 | <0.01 | <0.01 | 0.01 | 0.02 | 0.01 | 0.2 | <0.01 | <0.01 | <0.01 | <0.01 | <0.01 | <0.01 | <0.01 | <0.01 | <0.01 | <0.01 | <0.01 | <0.01 | <0.01 | <0.01 | <0.01 | 0.01 | <0.01 | <0.01 | <0.01 | <0.01 | 0.01 | 0.02 | 0.02 | <0.01 | <0.01 | <0.01 | <0.01 | <0.01 | 0.01 | <0.01 | <0.01 | <0.01 | <0.01 | <0.01 | <0.01 | <0.01 | 0.01 | <0.01 | <0.1 | 0.01 | 0.02 | <0.01 | <0.01 | <0.01 | 0.01 | 0.01 | <0.01 | 0.01 | <0.05 | <0.05 | [12 empty] | <0.050 | <0.050 | <0.050 | <0.050 | <0.050 | <0.050 | <0.050 | <0.050 | <0.050 | <0.050 | <0.050 | <0.050 | <0.050 | <0.050 | <0.050 | <0.050 | <0.050 | <0.050 | <0.050 | <0.050 | <0.050 | <0.050 | <0.050 | <0.050 | <0.050 | <0.050 | <0.050 | <0.050 | <0.050
Potassium | [74 empty] | 5.2 | 5.3 | 5.7 | 4.7 | 6.7 | 5.9 | 5.9 | 6.3 | 6.5 | 6.2 | 5.8 | 6 | 6.8 | 6.2 | 6.4 | 6 | 5.5 | 5.4 | 7 | 6.91 | 7.36 | 5.3 | 6.36 | 5.7 | 6.19 | 8.18 | 6.93 | 6.86 | 6.78 | 6.78 | 6.93 | 6.7 | 6.72 | 6.47 | 7.12 | 6.62 | 4.24 | 6.09 | 8.05 | 6.83 | 6.34 | 6.49 | 6.63 | 6.89 | 6.15 | 6.68 | 6.64 | 7.28
Selenium | mg/L | 0.0003 | 0.0005 | 0.0002 | 0.0003 | 0.0004 | 0.0005 | 0.0003 | <0.0002 | <0.0002 | <0.0006 | <0.0006 | <0.0006 | <0.0006 | <0.0006 | 0.0003 | <0.0006 | <0.0006 | <0.0006 | <0.0006 | <0.0002 | <0.0006 | <0.0006 | <0.0006 | <0.0006 | <0.0006 | <0.0006 | <0.0006 | <0.0006 | <0.0006 | <0.0006 | <0.0006 | <0.0006 | 0.0006 | <0.006 | <0.0006 | <0.0006 | <0.0006 | <0.0006 | <0.0006 | <0.0006 | <0.0006 | <0.0006 | 0.005 | <0.0006 | <0.0006 | <0.0006 | <0.0060 | <0.0006 | <0.0006 | <0.0006 | <0.0006 | <0.0006 | <0.0006 | <0.0006 | <0.0006 | <0.0006 | <0.0006 | <0.0006 | <0.0006 | <0.0006 | <0.0006 | <0.0006 | 0.001 | <0.0006 | <0.0006 | <0.0006 | <0.0006 | <0.0006 | 0.0006 | <0.0006 | <0.0006 | <0.0006 | 0.0009 | <0.0006 | <0.0006 | <0.0006 | <0.0006 | <0.0006 | <0.0006 | 0.0006 | <0.0006 | <0.0006 | 0.0006 | <0.0006 | <0.0006 | <0.0006 | <0.0006 | <0.0006 | <0.0006 | 0.0007 | 0.0008 | <0.0006 | 0.00026 | 0.00017 | 0.00021 | 0.00018 | 0.00021 | 0.0002 | 0.00024 | 0.0002 | 0.00022 | 0.00024 | 0.00027 | 0.00022 | 0.00021 | 0.00021 | 0.00024 | 0.00021 | 0.00022 | 0.00014 | 0.00015 | 0.00017 | 0.00016 | 0.00019 | 0.00016 | 0.00022 | 0.00027 | 0.00027 | 0.00021 | 0.00022 | 0.00024
Silicon | mg/L | 5.21 | 5.98 | 6.08 | 6.45 | 6.17 | 6.04 | 5.85 | 6.11 | 6.21 | 5.7 | 6.09 | 6.12 | 6.09 | 6.6 | 6.49 | 5.2 | 1.72 | 6.3 | 5.39 | 4.43 | 4.46 | 5.43 | 5.42 | 5.1 | 5.67 | 5.8 | 5.73 | 5.78 | 5.44 | 5.69 | 6.13 | 6.36 | 6.22 | 7.97 | 6.14 | 5.04 | 6.14 | 5.43 | 6.48 | 6.09 | 3.52 | 4.76 | 5.71 | 5.32 | 5.13 | 6.07 | 5.56 | 5.81 | 5.7 | 5.45 | 5.57 | 5.94 | 4.69 | 5.77 | 6.44 | 5.72 | 6.47 | 5.34 | 4.98 | 5.53 | 5.83 | 6.08 | 1.8 | 5.78 | 5.49 | 5.92 | 5.77 | 5.44 | 5.9 | 3.52 | 4.6 | 6.01 | 5.51 | 5.25 | 5.95 | 5.71 | 4.9 | 5.82 | 5.77 | 6.02 | 5.89 | 5.89 | 5.55 | 5.33 | 5.65 | 6.41 | 6.36 | 6.32 | 6.3 | 6.81 | 6.3 | 6.32 | 7.07 | 6.99 | 5.49 | 6.02 | 5.94 | 6.51 | 6.91 | 6.34 | 6.11 | 6.38 | 6.89 | 7.17 | 6.71 | 6.92 | 6.76 | 7.31 | 7.59 | 4.38 | 6.64 | 7.59 | 7.26 | 7.04 | 7.35 | 6.87 | 7.74 | 7.27 | 7.59 | 7.68 | 8.47
Silver | mg/L | <0.00001 | <0.00001 | <0.00001 | <0.00001 | <0.00001 | <0.00001 | <0.00001 | <0.00001 | <0.00001 | <0.00001 | <0.00001 | <0.00001 | <0.00001 | <0.00001 | <0.00001 | <0.00001 | <0.00001 | <0.00001 | <0.00001 | <0.00001 | <0.00001 | <0.00001 | <0.00001 | <0.00001 | <0.00001 | <0.00001 | <0.00001 | <0.00001 | <0.00001 | <0.00001 | <0.00001 | <0.00001 | <0.00001 | <0.0001 | <0.00001 | <0.00001 | <0.00001 | <0.00001 | <0.00001 | <0.00001 | 1e-05 | <0.00001 | <0.0006 | <0.00001 | <0.00001 | <0.00001 | <0.0001 | <0.00001 | <0.00001 | <0.00001 | <0.00001 | <0.00001 | <0.00001 | <0.00001 | <0.00001 | <0.00001 | <0.00001 | <0.00001 | <0.00001 | <0.00001 | <0.00001 | <0.00001 | 1e-05 | <0.00001 | <0.00001 | <0.00001 | <0.00001 | <0.00001 | <0.00001 | <0.00001 | <0.00001 | <0.00001 | <0.00001 | <0.00001 | <0.00001 | <0.00001 | <0.00001 | <0.00001 | <0.00001 | <0.00001 | <0.00001 | <0.00001 | <0.00001 | <0.00001 | <0.00001 | <0.00001 | <0.00001 | 1e-05 | <0.00001 | 1e-05 | 1e-05 | <0.00001 | <0.000010 | <0.000010 | 1.5e-05 | <0.000010 | 2.3e-05 | 2.5e-05 | <0.000010 | <0.000010 | <0.000010 | <0.000010 | <0.000010 | 1e-05 | 1.5e-05 | 1.3e-05 | 1.2e-05 | <0.000020 | 1.1e-05 | 1.8e-05 | <0.000010 | <0.000010 | <0.000010 | <0.000010 | <0.000010 | <0.000010 | <0.000010 | <0.000010 | <0.000010 | 1e-05 | <0.000010
Strontium | mg/L | 0.62 | 0.787 | 0.801 | 0.905 | 0.762 | 0.806 | 0.669 | 0.729 | 0.882 | 0.734 | 0.661 | 0.783 | 0.78 | 0.805 | 0.871 | 0.727 | 0.74 | 0.815 | 0.704 | 0.484 | 0.557 | 0.786 | 0.812 | 0.724 | 0.785 | 0.717 | 0.628 | 0.65 | 0.652 | 0.776 | 0.821 | 0.874 | 0.911 | 1.18 | 0.882 | 0.879 | 0.882 | 0.9 | 0.88 | 0.831 | 0.416 | 0.771 | <0.00001 | 0.816 | 0.685 | 0.781 | 0.71 | 0.601 | 0.731 | 0.682 | 0.676 | 0.805 | 0.813 | 0.785 | 0.867 | 0.854 | 0.85 | 0.665 | 0.596 | 0.715 | 0.723 | 0.682 | 0.557 | 0.695 | 0.703 | 0.638 | 0.683 | 0.808 | 0.98 | 0.79 | 0.8 | 0.831 | 0.805 | 0.789 | 0.706 | 0.725 | 0.652 | 0.807 | 0.801 | 0.736 | 0.792 | 0.814 | 0.813 | 0.777 | 0.808 | 0.773 | 0.79 | 0.782 | 0.835 | 0.807 | 0.875 | 0.911 | 0.762 | 0.732 | 0.585 | 0.663 | 0.629 | 0.681 | 0.769 | 0.773 | 0.819 | 0.791 | 0.817 | 0.865 | 0.851 | 0.821 | 0.836 | 0.835 | 0.822 | 0.447 | 0.811 | 0.864 | 0.868 | 0.845 | 0.837 | 0.769 | 0.809 | 0.8 | 0.739 | 0.821 | 0.85
Sulphur |  | -- | -- | -- | -- | -- | -- | -- | -- | -- | -- | -- | -- | -- | -- | -- | -- | -- | -- | -- | -- | -- | -- | -- | -- | -- | -- | -- | -- | -- | -- | -- | -- | -- | -- | -- | -- | -- | -- | -- | -- | -- | -- | -- | -- | -- | -- | -- | -- | -- | -- | -- | -- | -- | -- | -- | -- | -- | -- | -- | -- | -- | -- | -- | -- | -- | -- | -- | -- | -- | -- | -- | -- | -- | 171 | 169 | 184 | 179 | 193 | 193 | 197 | 213 | 204 | 189 | 192 | 223 | 209 | 204 | 232 | 228 | 224 | 238 | 244 | 242 | 228 | 167 | 199 | 192 | 213 | 249 | 239 | 243 | 253 | 265 | 274 | 272 | 273 | 274 | 276 | 265 | 139 | 232 | 283 | 251 | 261 | 263 | 272 | 263 | 249 | 262 | 256 | 268
Thallium | mg/L | <0.00005 | <0.00005 | <0.00005 | <0.00005 | <0.00005 | <0.00005 | <0.00005 | <0.00005 | <0.00005 | 3e-05 | 1e-05 | <0.00001 | <0.00001 | 1e-05 | <0.00005 | <0.00001 | <0.00001 | <0.00001 | 3e-05 | <0.00005 | 1e-05 | 2e-05 | 2e-05 | 2e-05 | <0.00001 | <0.00001 | <0.00001 | <0.00001 | 1e-05 | 1e-05 | <0.00001 | 1e-05 | 1e-05 | <0.0001 | 1e-05 | <0.00001 | 1e-05 | <0.00001 | <0.00001 | 1e-05 | 2e-05 | 1e-05 | 198 | 2e-05 | 2e-05 | 1e-05 | <0.0001 | 1e-05 | <0.00001 | <0.00001 | 1e-05 | 1e-05 | <0.00001 | <0.00001 | <0.00001 | <0.00001 | <0.00001 | <0.00001 | 1e-05 | 2e-05 | 1e-05 | <0.00001 | 1e-05 | <0.00001 | <0.00001 | 1e-05 | 1e-05 | 1e-05 | 1e-05 | 3e-05 | <0.00001 | 1e-05 | 2e-05 | 1e-05 | <0.00001 | 1e-05 | <0.00001 | 1e-05 | <0.00001 | <0.00005 | 1e-05 | <0.00001 | <0.00001 | <0.00001 | 1e-05 | <0.00001 | 1e-05 | 1e-05 | <0.00001 | <0.00001 | <0.00001 | <0.00001 | <0.000010 | <0.000010 | <0.000010 | <0.000010 | <0.000010 | <0.000010 | 1.8e-05 | 1.9e-05 | 1.3e-05 | 1e-05 | 1e-05 | <0.000010 | <0.000010 | <0.000010 | <0.000010 | <0.000020 | <0.000010 | <0.000010 | <0.000010 | <0.000010 | <0.000010 | <0.000010 | <0.000010 | 1e-05 | <0.000010 | <0.000010 | <0.000010 | 1.1e-05 | <0.000010
Thorium |  | -- | -- | -- | -- | -- | -- | -- | -- | -- | -- | -- | -- | -- | -- | -- | -- | -- | -- | -- | -- | -- | -- | -- | -- | -- | -- | -- | -- | -- | -- | -- | -- | -- | -- | -- | -- | -- | -- | -- | -- | -- | -- | -- | -- | -- | -- | -- | -- | -- | -- | -- | -- | -- | -- | -- | -- | -- | -- | -- | -- | -- | -- | -- | -- | -- | -- | -- | -- | -- | -- | -- | -- | -- | <0.0004 | <0.0004 | <0.0004 | <0.0004 | <0.0004 | <0.0004 | -- | <0.0004 | <0.0004 | <0.0004 | <0.0004 | <0.0004 | <0.0004 | <0.0004 | <0.0004 | <0.0004 | <0.0004 | <0.0004 | <0.0004 | -- | -- | -- | -- | -- | -- | -- | -- | -- | -- | -- | -- | -- | -- | -- | -- | -- | -- | -- | -- | -- | -- | -- | -- | -- | -- | -- | -- | --
Tin | mg/L | <0.001 | <0.001 | <0.001 | <0.001 | <0.001 | <0.001 | <0.001 | <0.001 | <0.001 | <0.0001 | <0.0001 | <0.0001 | <0.0001 | <0.0001 | <0.001 | <0.0001 | <0.0001 | <0.0001 | <0.0001 | <0.001 | <0.0001 | <0.0001 | <0.0001 | <0.0001 | <0.0001 | <0.0001 | <0.0001 | <0.0001 | <0.0001 | 0.0001 | <0.0001 | <0.0001 | <0.0001 | <0.001 | <0.0001 | <0.0001 | <0.0001 | 0.0005 | <0.0001 | <0.0001 | <0.0001 | <0.0001 | <0.0004 | <0.0001 | <0.0001 | <0.0001 | <0.001 | <0.0001 | <0.0001 | <0.0001 | <0.0001 | <0.0001 | <0.0001 | <0.0001 | <0.0001 | <0.0001 | <0.0001 | <0.0001 | <0.0001 | <0.0001 | <0.0001 | <0.0001 | <0.0001 | <0.0001 | <0.0001 | <0.0001 | 0.0008 | <0.0001 | <0.0001 | <0.0001 | <0.0001 | <0.0001 | <0.0001 | <0.0001 | <0.0001 | <0.0001 | <0.0001 | <0.0001 | <0.0001 | <0.001 | <0.0001 | <0.0001 | <0.0001 | <0.0001 | <0.0001 | <0.0001 | <0.0001 | <0.0001 | <0.0001 | <0.0001 | <0.0001 | <0.0001 | <0.00010 | <0.00010 | <0.00010 | <0.00010 | <0.00010 | <0.00010 | <0.00010 | <0.00010 | <0.00010 | <0.00010 | <0.00010 | <0.00010 | <0.00010 | <0.00010 | <0.00010 | <0.00020 | <0.00010 | <0.00010 | <0.00010 | <0.00010 | <0.00010 | <0.00010 | <0.00010 | <0.00010 | <0.00010 | <0.00010 | <0.00010 | <0.00010 | <0.00010
Titanium | mg/L | 0.0046 | 0.0263 | 0.0053 | 0.0062 | 0.0198 | 0.0223 | 0.0116 | 0.0174 | 0.0103 | 0.0014 | 0.0007 | 0.0008 | 0.0016 | 0.0008 | 0.0163 | 0.0008 | 0.0008 | 0.001 | 0.0011 | 0.0047 | 0.0048 | 0.0012 | 0.0012 | 0.0009 | 0.0011 | 0.0011 | 0.0008 | 0.0011 | 0.0008 | 0.0018 | 0.0015 | 0.0014 | 0.0015 | <0.004 | 0.0012 | 0.0013 | 0.0012 | 0.0011 | 0.001 | 0.001 | 0.0006 | 0.0008 | <0.0001 | 0.0009 | 0.0009 | 0.0013 | <0.004 | 0.001 | 0.0013 | 0.0014 | 0.0006 | 0.0058 | 0.0053 | 0.0042 | 0.0052 | 0.0047 | 0.0066 | 0.0061 | 0.0076 | 0.0086 | 0.012 | 0.0099 | 0.0064 | 0.0077 | 0.008 | 0.0059 | 0.0102 | 0.0076 | 0.0128 | 0.0178 | 0.0065 | 0.0096 | 0.006 | 0.006 | 0.0044 | 0.0037 | 0.0066 | 0.006 | 0.0055 | 0.0067 | 0.0056 | 0.0066 | 0.0077 | 0.0075 | 0.0065 | 0.0074 | 0.0106 | 0.0071 | 0.0058 | 0.0088 | 0.0077 | 0.0083 | <0.010 | <0.010 | <0.010 | <0.010 | <0.010 | <0.010 | <0.010 | <0.010 | <0.010 | <0.010 | <0.010 | <0.010 | <0.010 | <0.010 | <0.010 | <0.020 | <0.010 | <0.010 | <0.010 | <0.010 | <0.010 | <0.010 | <0.010 | <0.010 | <0.010 | <0.010 | <0.010 | <0.010 | <0.010
Uranium | mg/L | 0.0021 | 0.0025 | 0.0024 | 0.0025 | 0.0028 | 0.0025 | 0.0025 | 0.0027 | 0.0024 | 0.0024 | 0.0017 | 0.002 | 0.002 | 0.0021 | 0.0024 | 0.0016 | 0.0017 | 0.0022 | 0.0017 | 0.0014 | 0.0018 | 0.0021 | 0.0022 | 0.002 | 0.0024 | 0.0022 | 0.0019 | 0.0024 | 0.0024 | 0.0023 | 0.0026 | 0.0023 | 0.0028 | <0.004 | 0.0023 | 0.0021 | 0.0023 | 0.0024 | 0.0022 | 0.0025 | 0.0015 | 0.0022 | 0.0009 | 0.0022 | 0.0021 | 0.0023 | <0.004 | 0.0019 | 0.002 | 0.002 | 0.003 | 0.0023 | 0.0022 | 0.0019 | 0.0022 | 0.0022 | 0.002 | 0.0017 | 0.0015 | 0.002 | 0.0021 | 0.0017 | 0.0015 | 0.0022 | 0.002 | 0.0021 | 0.0022 | 0.0022 | 0.0022 | 0.0018 | 0.0021 | 0.0022 | 0.0021 | 0.0024 | 0.0022 | 0.0021 | 0.0018 | 0.0024 | 0.0027 | 0.0026 | 0.0031 | 0.0031 | 0.0026 | 0.0027 | 0.0027 | 0.0027 | 0.0028 | 0.0028 | 0.0024 | 0.0024 | 0.0024 | 0.003 | 0.00276 | 0.00232 | 0.00205 | 0.00197 | 0.00183 | 0.00222 | 0.00189 | 0.00276 | 0.00316 | 0.00316 | 0.00351 | 0.00371 | 0.0035 | 0.00279 | 0.0026 | 0.00268 | 0.00226 | 0.00114 | 0.00174 | 0.00172 | 0.00227 | 0.0022 | 0.00202 | 0.00201 | 0.00185 | 0.00228 | 0.00208 | 0.00206 | 0.0017
Vanadium | mg/L | 0.0016 | 0.0015 | 0.0022 | 0.0011 | 0.0007 | 0.0032 | 0.0018 | 0.0012 | 0.0006 | 0.00035 | 0.00057 | 0.00077 | 0.00082 | 0.00088 | 0.0037 | 0.00047 | 0.00046 | 0.00056 | 0.00054 | 0.0006 | 0.00036 | 0.00044 | 0.00035 | 0.00046 | 0.0006 | 0.0006 | 0.0004 | 0.0012 | 0.0005 | 0.0007 | 0.0005 | 0.0008 | 0.0008 | <0.001 | 0.0009 | 0.001 | 0.0009 | 0.0004 | 0.0007 | 0.0007 | 0.0003 | 0.0006 | 0.0023 | 0.0006 | 0.0006 | 0.0005 | <0.001 | 0.0006 | 0.0008 | 0.0009 | 0.0005 | 0.001 | 0.0006 | 0.0007 | 0.0007 | 0.0006 | 0.0007 | 0.0006 | 0.0004 | 0.0008 | 0.0004 | 0.0014 | 0.0011 | 0.001 | 0.0018 | 0.0013 | 0.0014 | 0.0018 | 0.0014 | 0.0014 | 0.0011 | 0.0017 | 0.0014 | 0.0013 | 0.0012 | 0.0016 | 0.0009 | 0.0008 | 0.0013 | 0.002 | 0.0013 | 0.0017 | 0.00163 | 0.00113 | 0.00193 | 0.00204 | 0.00184 | 0.00141 | 0.00131 | 0.00163 | 0.00142 | 0.00214 | 0.0011 | <0.0010 | 0.001 | 0.0011 | 0.0011 | 0.001 | 0.0018 | <0.0010 | <0.0010 | 0.0012 | 0.0011 | 0.0015 | 0.0011 | 0.0013 | 0.0012 | <0.0020 | 0.0014 | 0.0011 | 0.0012 | 0.002 | 0.0014 | 0.0012 | 0.0013 | 0.0016 | 0.0019 | 0.0016 | 0.0014 | 0.0015 | 0.0017
Zinc | mg/L | 0.017 | 0.01 | 0.01 | 0.011 | 0.007 | 0.007 | 0.019 | 0.011 | 0.013 | 0.006 | 0.007 | 0.008 | 0.007 | 0.007 | 0.011 | 0.006 | 0.005 | 0.005 | 0.009 | 0.015 | 0.008 | 0.006 | 0.004 | 0.009 | 0.005 | 0.005 | 0.005 | 0.006 | 0.005 | 0.008 | 0.008 | 0.009 | 0.01 | 0.03 | 0.007 | 0.011 | 0.007 | 0.008 | 0.008 | 0.006 | 0.007 | 0.006 | 0.0009 | 0.006 | 0.009 | 0.004 | <0.01 | 0.009 | 0.004 | 0.005 | 0.005 | 0.007 | 0.009 | 0.005 | 0.006 | 0.008 | 0.008 | 0.03 | 0.008 | 0.008 | 0.006 | 0.007 | 0.01 | 0.01 | 0.023 | 0.01 | 0.011 | 0.012 | 0.015 | 0.009 | 0.007 | 0.007 | 0.011 | 0.008 | 0.007 | 0.008 | 0.01 | 0.009 | 0.008 | 0.009 | 0.005 | 0.004 | 0.007 | 0.008 | 0.011 | 0.008 | 0.007 | 0.005 | 0.005 | 0.006 | 0.008 | 0.014 | 0.0086 | 0.0079 | 0.0116 | 0.0084 | 0.0086 | 0.0067 | 0.0087 | 0.0059 | 0.0063 | 0.0066 | 0.0089 | 0.0065 | 0.0079 | 0.0061 | 0.0074 | 0.0096 | 0.0126 | 0.0184 | 0.007 | 0.0066 | 0.0064 | 0.0079 | 0.0084 | 0.0108 | 0.0115 | 0.0211 | 0.0773 | 0.085 | 0.05
Zirconium |  | -- | -- | -- | -- | -- | -- | -- | -- | -- | -- | -- | -- | -- | -- | -- | -- | -- | -- | -- | -- | -- | -- | -- | -- | -- | -- | -- | -- | -- | -- | -- | -- | -- | -- | -- | -- | -- | -- | -- | -- | -- | -- | -- | -- | -- | -- | -- | -- | -- | -- | -- | -- | -- | -- | -- | -- | -- | -- | -- | -- | -- | -- | -- | -- | -- | -- | -- | -- | -- | -- | -- | -- | -- | 0.0005 | 0.0004 | 0.0005 | 0.0004 | 0.0004 | 0.0005 | -- | 0.0004 | 0.0005 | 0.0005 | 0.00046 | 0.00045 | 0.00051 | 0.00054 | 0.00041 | 0.00048 | 0.0005 | 0.00049 | 0.00078 | -- | -- | -- | -- | -- | -- | -- | -- | -- | -- | -- | -- | -- | -- | -- | -- | -- | -- | -- | -- | -- | -- | -- | -- | -- | -- | -- | -- | --
Note:
1 -
2 -
3 -
4 -
--
bold
bold
Water quality guidelines for total ammonia for the protection of aquatic life (mg/L NH3).
pH
|  | 6 | 6.5 | 7 | 7.5 | 8.5 | 9 | 10
| Temp (oC) | 231 | 73 | 23.1 | 7.32 | 0.749 | 0.25 | 0.042
|  | 153 | 48.3 | 15.3 | 4.84 | 0.502 | 0.172 | 0.034
|  | 102 | 32.4 | 10.3 | 3.26 | 0.343 | 0.121 | 0.029
|  | 69.7 | 22 | 6.98 | 2.22 | 0.239 | 0.089 | 0.026
|  | 48 | 15.2 | 4.82 | 1.54 | 0.171 | 0.067 | 0.024
|  | 33.5 | 10.6 | 3.37 | 1.08 | 0.125 | 0.053 | 0.022
|  | 23.7 | 7.5 | 2.39 | 0.767 | 0.094 | 0.043 | 0.021

## aluminum
Table A10. Water Quality Parameters in Seepage Pond dischare (WQ-SEEP)
Sample ID | Units | SEEP | SEEP | SEEP | SEEP | SEEP | SEEP | SEEP | SEEP | SEEP | SEEP | SEEP | SEEP | SEEP | SEEP | SEEP | SEEP | SEEP | SEEP | SEEP | SEEP | SEEP | SEEP | SEEP | SEEP | SEEP | SEEP | SEEP | SEEP | SEEP | SEEP | SEEP | SEEP | SEEP | SEEP | SEEP | SEEP | SEEP | SEEP | SEEP | SEEP | SEEP | SEEP | SEEP | SEEP | SEEP | SEEP | SEEP | SEEP | SEEP | SEEP | SEEP | SEEP | SEEP | SEEP | SEEP | SEEP | SEEP | SEEP | SEEP | SEEP | SEEP | SEEP | SEEP | SEEP | SEEP | SEEP | SEEP | SEEP | SEEP | SEEP | SEEP | SEEP | SEEP | SEEP | SEEP | SEEP | SEEP | SEEP | SEEP | SEEP | SEEP | SEEP | SEEP | SEEP | SEEP | SEEP | SEEP | SEEP | SEEP | SEEP | SEEP | SEEP | SEEP | SEEP | SEEP | SEEP | SEEP | SEEP | SEEP | SEEP | SEEP | SEEP | SEEP | SEEP | SEEP | SEEP | SEEP | SEEP | SEEP | SEEP | SEEP | SEEP | SEEP | SEEP | SEEP | SEEP | SEEP | SEEP | SEEP | SEEP
Date |  | 2008-05-22 | 2008-06-05 | 2008-06-19 | 2008-07-04 | 2008-07-31 | 2008-08-14 | 2008-09-04 | 2008-09-19 | 2008-10-02 | 2008-10-15 | 2008-10-30 | 2008-11-12 | 2008-11-26 | 2008-12-10 | 2009-01-14 | 2009-02-12 | 2009-03-18 | 2009-04-15 | 2009-04-29 | 2009-05-14 | 2009-05-28 | 2009-06-10 | 2009-06-25 | 2009-07-08 | 2009-07-23 | 2009-08-06 | 2009-08-20 | 2009-09-03 | 2009-09-17 | 2009-10-01 | 2009-10-15 | 2009-11-12 | 2009-11-26 | 2009-12-10 | 2010-01-20 | 2009-12-22 | 2010-01-20 | 2010-02-17 | 2010-03-17 | 2010-04-14 | 2010-05-19 | 2010-06-03 | 2010-06-17 | 2010-06-30 | 2010-07-15 | 2010-07-29 | 2010-08-25 | 2010-09-08 | 2010-09-22 | 2010-10-13 | 2010-11-18 | 2010-12-15 | 2011-01-13 | 2011-02-24 | 2011-03-16 | 2011-04-13 | 2011-05-12 | 2011-05-26 | 2011-06-08 | 2011-06-23 | 2011-07-07 | 2011-07-21 | 2011-08-04 | 2011-08-18 | 2011-09-01 | 2011-09-29 | 2011-10-13 | 2011-11-17 | 2011-12-15 | 2012-01-12 | 2012-02-02 | 2012-03-07 | 2012-04-18 | 2012-05-02 | 2012-05-16 | 2012-05-31 | 2012-06-13 | 2012-06-27 | 2012-07-11 | 2012-07-25 | 2012-08-08 | 2012-08-23 | 2012-09-06 | 2012-09-19 | 2012-10-04 | 2012-10-16 | 2012-11-15 | 2012-12-12 | 2013-01-15 | 2013-02-12 | 2013-03-13 | 2013-04-17 | 2013-05-07 | 2013-05-17 | 2013-05-22 | 2013-05-29 | 2013-06-11 | 2013-06-25 | 2013-07-16 | 2013-08-14 | 2013-09-24 | 2013-10-16 | 2013-11-13 | 2013-12-17 | 2014-01-13 | 2014-02-11 | 2014-03-10 | 2014-04-14 | 2014-05-09 | 2014-05-21 | 2014-06-24 | 2014-07-16 | 2014-08-12 | 2014-09-16 | 2014-10-14 | 2014-11-13 | 2014-12-15 | 2015-01-12 | 2015-02-16 | 2015-03-17
Field Physical Parameters
pH | pH units | -- | -- | -- | -- | -- | -- | -- | -- | -- | -- | -- | -- | -- | -- | -- | -- | -- | -- | -- | -- | -- | -- | -- | -- | -- | -- | -- | -- | -- | -- | -- | -- | -- | -- | -- | -- | -- | -- | -- | -- | -- | -- | -- | -- | -- | -- | -- | -- | -- | -- | -- | -- | -- | -- | -- | -- | -- | -- | -- | -- | -- | -- | -- | -- | -- | -- | -- | -- | -- | -- | -- | -- | 7.07 | 6.91 | 7.09 | 7.03 | 7.18 | 7.22 | 7.28 | 7.17 | 7.1 | 6.95 | 7.31 | 6.88 | 7.1 | 7.2 | 6.17 | 5.97 | 6.62 | 7.03 | 6.46 | 7.18 | 6.75 | 6.8 | 7.13 | 6.65 | 6.77 | 6.75 | 6.9 | 7.39 | 6.93 | 6.99 | 6.7 | 7.2 | 7.03 | 7.56 | 6.82 | 6.95 | 7.12 | 6.97 | 6.75 | 6.91 | 6.75 | 6.94 | 6.9 | 6.79 | 7.1 | 7.15 | 6.9 | 7.86
Conductivity | µS/cm | -- | -- | -- | -- | -- | -- | -- | -- | -- | -- | -- | -- | -- | -- | -- | -- | -- | -- | -- | -- | -- | -- | -- | -- | -- | -- | -- | -- | -- | -- | -- | -- | -- | -- | -- | -- | -- | -- | -- | -- | -- | -- | -- | -- | -- | -- | -- | -- | -- | -- | -- | -- | -- | -- | -- | -- | -- | -- | -- | -- | -- | -- | -- | -- | -- | -- | -- | -- | -- | -- | -- | -- | 778.2 | 1369 | 1245 | 1392 | 1516 | 1473 | 1470 | 1710 | 1563 | 1560 | 1542 | 1581 | 1572 | 1575 | 1622 | 1664 | 868.4 | 1576 | 1694 | 1696 | 1647 | 1200 | 1412 | 1384 | 1470 | 1708 | 1672 | 1717 | 1621 | 1709 | 1799 | 1871 | 1759 | 1566 | 1818 | 1799 | 980 | 1566 | 1815 | 1749 | 1730 | 1745 | 1758 | 1796 | 1620 | 1724 | 1637 | 1735
Turbidity | NTU | -- | -- | -- | -- | -- | -- | -- | -- | -- | -- | -- | -- | -- | -- | -- | -- | -- | -- | -- | -- | -- | -- | -- | -- | -- | -- | -- | -- | -- | -- | -- | -- | -- | -- | -- | -- | -- | -- | -- | -- | -- | -- | -- | -- | -- | -- | -- | -- | -- | -- | -- | -- | -- | -- | -- | -- | -- | -- | -- | -- | -- | -- | -- | -- | -- | -- | -- | -- | -- | -- | -- | -- | 16.7 | 21.1 | 31 | 59.5 | 60.8 | 44.2 | 75.4 | -- | 38.3 | 33.5 | 59.2 | 49.5 | 36.3 | 45.3 | 56.8 | 72.7 | 44.6 | 60.6 | 58.3 | 24.8 | 23.2 | 18.23 | 39 | 25.9 | 47.6 | 24.8 | -- | 54.7 | -- | 52.5 | 37.8 | 37.8 | 50.8 | 48.6 | 9.54 | 13.37 | 11.41 | 64 | 13.1 | 27.3 | 38 | 45.2 | 31.3 | 24.1 | 17.81 | 9.83 | 18.06 | 17.3 | Appendix C. Seepage Pond dischare (WQ-SEEP)
Temperature | C | -- | -- | -- | -- | -- | -- | -- | -- | -- | -- | -- | -- | -- | -- | -- | -- | -- | -- | -- | -- | -- | -- | -- | -- | -- | -- | -- | -- | -- | -- | -- | -- | -- | -- | -- | -- | -- | -- | -- | -- | -- | -- | -- | -- | -- | -- | -- | -- | -- | -- | -- | -- | -- | -- | -- | -- | -- | -- | -- | -- | -- | -- | -- | -- | -- | -- | -- | -- | -- | -- | -- | -- | 1.7 | 1.82 | 2.4 | 4.8 | 5.8 | 8 | 6.1 | 7.7 | 7.6 | 7.2 | 5.1 | 3.7 | 2.9 | 1.6 | 0.24 | 0.3 | 0.3 | 1 | 1.4 | 1.1 | 1.2 | 1 | 2.4 | 2.9 | 6.2 | 11.1 | 9.4 | 9.2 | 3.4 | 1.5 | 0.7 | 0.6 | 0 | 0 | 0.8 | 1.8 | 2.8 | 3.6 | 7.5 | 7.9 | 9.9 | 5.8 | 1.9 | 1.5 | 0.6 | 0.2 | 1.1 | 2.8
Laboratory Physical Parameters
pH | pH units | -- | 7.63 | 7.48 | 7.39 | 7.83 | 7.42 | 7.52 | 7.65 | 7.82 | 7 | 7.05 | 6.97 | 7.01 | 6.96 | 7.3 | 6.92 | 7.01 | 7.01 | 7 | 7.54 | 7.11 | 7.1 | 6.93 | 7.12 | 7.24 | 7.18 | 7.16 | 7.15 | 7.12 | 7.02 | 6.97 | 6.92 | 7.09 | 7.26 | 6.98 | 6.98 | 6.98 | 7.04 | 6.95 | 7.1 | 7.62 | 7.15 | 7.52 | 7.28 | 7.18 | 7.28 | 7.15 | 7.15 | 7.35 | 6.95 | 7.1 | 7.04 | 7.06 | 6.91 | 6.99 | 7.19 | 7.17 | 7.1 | 7.25 | 7.24 | 7.32 | 7.13 | 7.28 | 7.06 | 7.07 | 7.04 | 7.21 | 7.81 | 6.53 | 6.79 | 6.62 | 7.03 | 6.87 | 7 | 7.01 | 7.08 | 6.98 | 6.85 | 7.64 | 7.12 | 7.07 | 7.03 | 7.03 | 6.26 | 6.8 | 6.88 | 6.82 | 6.82 | 7.14 | 6.94 | 6.66 | 7.44 | 7.47 | 7.82 | 7.43 | 7.13 | 7.64 | 6.9 | 7.38 | 7.68 | 7.05 | 7.46 | 7.25 | 7.54 | 7.48 | 7.84 | 7.56 | 7.39 | 7.54 | 6.98 | 7.18 | 7.62 | 6.85 | 7.81 | 7.8 | 8 | 7.69 | 7.65 | 7.79 | 7.6
Conductivity | µS/cm | 1540 | 1560 | 1570 | 1940 | 1730 | 1760 | 1430 | 1610 | 1700 | 1520 | 1550 | 1540 | 1670 | 1650 | 1700 | 1660 | 1730 | 1670 | 1490 | 1050 | 1150 | 1600 | 1640 | 1580 | 1630 | 1530 | 1400 | 1420 | 1360 | 1650 | 1610 | 1690 | 1580 | 2360 | 1640 | 1670 | 1640 | 1630 | 1610 | 1520 | 822 | 1440 | 1460 | 1560 | 1330 | 1400 | 1260 | 1420 | 1340 | 1380 | 1460 | 1480 | 1390 | 1430 | 1470 | 1460 | 1260 | 1170 | 1290 | 1290 | 1420 | 1180 | 1310 | 1320 | 1260 | 1480 | 1510 | 1.61 | 1.31 | 1.34 | 1.36 | 1.36 | 1300 | 1170 | 1220 | 1230 | 949 | 1370 | 1400 | 1370 | 1370 | 1420 | 1380 | 1460 | 1400 | 1450 | 1370 | 1550 | 1970 | 228 | 1460 | 1620 | 1590 | 1230 | 1400 | 1290 | 1440 | 1540 | 1580 | 1520 | 1440 | 1350 | 1420 | 1790 | 1750 | 1770 | 1710 | 1700 | 1010 | 1480 | 1750 | 1680 | 1790 | 1700 | 1710 | 1710 | 1670 | 1690 | 1680 | 1700
Routine Parameters
Total Suspended Solids | mg/L | 18 | 22 | 19 | 31 | 21 | <2 | 25 | 21 | 38 | 28 | 39 | 70 | 38 | 24 | 31 | 34 | 33 | 40 | 74 | 10 | 24 | 28 | 24 | 12 | 24 | 28 | 25 | 24 | 20 | 26 | 32 | 42 | 38 | 94 | 36 | 36 | 36 | 48 | 50 | 30 | 8 | 36 | 20 | 27 | 16 | 18 | 12 | 34 | 25 | 34 | 42 | 24 | 36 | 36 | 37 | 36 | 36 | 32 | 24 | 22 | 26 | 6 | 17 | 16 | 18 | 22 | 22 | 32 | 30 | 28 | 32 | 20 | 33 | 22 | 29 | 34 | 28 | 26 | 25 | 22 | 24 | 20 | 30 | 24 | 22 | 23 | 27 | 34 | 26 | 35 | 28 | 35.5 | 33.1 | 21.6 | 32.3 | 33.1 | 32 | 32.7 | 22 | 20.5 | 23.3 | 20 | 28.7 | 22.7 | 26.8 | 24 | 34.7 | 30.7 | 20.6 | 35.3 | 38.7 | 31.3 | 27.3 | 34.7 | 34 | 19.3 | 26.7 | 24.7 | 38 | 46.7
Total Dissolved Solids | mg/L | 915 | 1250 | 1290 | 1530 | 1310 | 1340 | 1080 | 1210 | 1380 | 1170 | 1160 | 1210 | 1220 | 1270 | 1310 | 1250 | 1250 | 1280 | 1080 | 766 | 828 | 1120 | 1220 | 1140 | 1180 | 1080 | 988 | 983 | 1000 | 1230 | 1240 | 1320 | 1250 | 2140 | 1360 | 1150 | 1360 | 1240 | 1170 | 1180 | 570 | 945 | 1130 | 1190 | 951 | 1080 | 931 | 1010 | 947 | 1010 | 1120 | 1070 | 1080 | 1210 | 1310 | 1160 | 888 | 834 | 961 | 1060 | 1060 | 876 | 968 | 951 | 1020 | 1110 | 1090 | 1200 | 1080 | 1190 | 1120 | 1070 | 969 | 965 | 997 | 932 | 1070 | 1060 | 1040 | 1150 | 1130 | 1040 | 1040 | 1160 | 1180 | 1210 | 1170 | 1190 | 1240 | 1250 | 1280 | 1370 | 1250 | 863 | 1130 | 1060 | 1150 | 1310 | 1300 | 1410 | 1300 | 1400 | 1450 | 1450 | 1500 | 1430 | 1450 | 1340 | 722 | 1210 | 1460 | 1380 | 1540 | 1550 | 1370 | 1340 | 1340 | 1360 | 1330 | 1390
Hardness | mg/L | 618 | 733 | 739 | 862 | 788 | 778 | 639 | 714 | 800 | -- | -- | -- | -- | -- | 793 |  |  |  |  | 463 |  | 739 | 761 | 737 | 752 | 699 | 650 | 639 | 647 | 806 | 788 | 854 | 844 | 1300 | 877 | 701 | 877 | 802 | 807 | 796 | 387 | 674 | 745 | 782 | 628 | 756 | 628 | 667 | 646 | 618 | 720 | 727 | 730 | 792 | 916 | 788 | 597 | 565 | 621 | 688 | 705 | 776 | 661 | 654 | 669 | 766 | 770 | 850 | 752 | 864 | 790 | 746 | 652 | 671 | 665 | 581 | 753 | 750 | 710 | 800 | 801 | 720 | 684 | 763 | 853 | 806 | 806 | 800 | 856 | 834 | 930 | 906 | 884 | 647 | 733 | 705 | 788 | 876 | 929 | 874 | 894 | 1010 | 1030 | 1010 | 1020 | 1000 | 1050 | 966 | 502 | 847 | 1010 | 1010 | 955 | 971 | 952 | 958 | 927 | 966 | 945 | 1010
Alkalinity-Total | mg/L | 211 | 232 | 233 | 246 | 247 | 259 | 209 | 231 | 248 | 239 | 228 | 227 | 228 | 229 | 237 | 233 | 237 | 245 | 197 | 169 | 182 | 241 | 244 | 236 | 262 | 279 | 279 | 274 | 240 | 262 | 246 | 235 | 238 | 346 | 251 | 247 | 251 | 249 | 271 | 290 | 153 | 229 | 262 | 264 | 233 | 258 | 233 | 273 | 260 | 274 | 277 | 265 | 232 | 230 | 228 | 248 | 215 | 194 | 217 | 235 | 238 | 191 | 236 | 224 | 245 | 246 | 247 | 226 | 203 | 208 | 234 | 231 | 229 | 219 | 211 | 192 | 220 | 218 | 225 | 237 | 236 | 238 | 241 | 235 | 240 | 240 | 226 | 224 | 220 | 225 | 230 | 248 | 246 | 182 | 216 | 214 | 219 | 232 | 248 | 249 | 259 | 253 | 251 | 251 | 236 | 224 | 235 | 223 | 131 | 205 | 242 | 231 | 246 | 253 | 255 | 249 | 244 | 205 | 227 | 244
Bicarbonate | mg/L | 260 | 283 | 284 | 300 | 301 | 316 | 255 | 282 | 302 | 290 | 280 | 280 | 280 | 280 | 289 | 280 | 290 | 300 | 240 | 206 | 220 | 290 | 300 | 290 | 320 | 340 | 340 | 330 | 290 | 320 | 300 | 290 | 290 | 420 | 310 | 300 | 310 | 300 | 330 | 350 | 190 | 280 | 320 | 320 | 280 | 310 | 280 | 330 | 320 | 330 | 340 | 320 | 280 | 280 | 280 | 300 | 260 | 240 | 260 | 290 | 290 | 230 | 290 | 270 | 300 | 300 | 300 | 280 | 250 | 250 | 280 | 280 | 280 | 267 | 257 | 234 | 268 | 266 | 274 | 289 | 287 | 290 | 294 | 287 | 292 | 292 | 275 | 273 | 268 | 274 | 280 | 248 | 246 | 182 | 216 | 214 | 219 | 232 | 248 | 249 | 259 | 253 | 251 | 251 | 236 | 224 | 235 | 223 | 131 | 205 | 242 | 231 | 246 | 253 | 255 | 249 | 244 | 205 | 227 | 244
Carbonate | mg/L | <6 | <6 | <6 | <6 | <6 | <6 | <6 | <6 | <6 | <6 | <6 | <6 | <6 | <6 | <6 | <6 | <6 | <6 | <6 | <6 | <6 | <6 | <6 | <6 | <6 | <6 | <6 | <6 | <6 | <6 | <6 | <6 | <6 | <6 | <6 | <6 | <6 | <6 | <6 | <6 | <6 | <6 | <6 | <6 | <6 | <6 | <6 | <6 | <6 | <6 | <6 | <6 | <6 | <6 | <6 | <6 | <6 | <6 | <6 | <6 | <6 | <6 | <6 | <6 | <6 | <6 | <6 | <6 | <6 | <6 | <6 | <6 | <6 | <6 | <6 | <6 | <6 | <6 | <6 | <6 | <6 | <6 | <6 | <6 | <6 | <6 | <6 | <6 | <6 | <6 | <6 | <1.0 | <1.0 | <1.0 | <1.0 | <1.0 | <1.0 | <1.0 | <1.0 | <1.0 | <1.0 | <1.0 | <1.0 | <1.0 | <1.0 | <1.0 | <1.0 | <1.0 | <1.0 | <1.0 | <1.0 | <1.0 | <1.0 | <1.0 | <1.0 | <1.0 | <1.0 | <1.0 | <1.0 | <1.0
Hydroxide | mg/L | <5 | <5 | <5 | <5 | <5 | <5 | <5 | <5 | <5 | <5 | <5 | <5 | <5 | <5 | <5 | <5 | <5 | <5 | <5 | <5 | <5 | <5 | <5 | <5 | <5 | <5 | <5 | <5 | <5 | <5 | <5 | <5 | <5 | <5 | <5 | <5 | <5 | <5 | <5 | <5 | <5 | <5 | <5 | <5 | <5 | <5 | <5 | <5 | <5 | <5 | <5 | <5 | <5 | <5 | <5 | <5 | <5 | <5 | <5 | <5 | <5 | <5 | <5 | <5 | <5 | <5 | <5 | <5 | <5 | <5 | <5 | <5 | <5 | <5 | <5 | <5 | <5 | <5 | <5 | <5 | <5 | <5 | <5 | <5 | <5 | <5 | <5 | <5 | <5 | <5 | <5 | <1.0 | <1.0 | <1.0 | <1.0 | <1.0 | <1.0 | <1.0 | <1.0 | <1.0 | <1.0 | <1.0 | <1.0 | <1.0 | <1.0 | <1.0 | <1.0 | <1.0 | <1.0 | <1.0 | <1.0 | <1.0 | <1.0 | <1.0 | <1.0 | <1.0 | <1.0 | <1.0 | <1.0 | <1.0
Calcium | mg/L | 202 | 240 | 246 | 293 | 263 | 260 | 214 | 238 | 268 | 213 | 248 | 241 | 244 | 236 | 263 | 220 | 256 | 230 | 230 | 155 | 170 | 243 | 250 | 246 | 249 | 230 | 213 | 210 | 212 | 267 | 256 | 272 | 272 | 425 | 281 | 227 | 281 | 256 | 250 | 244 | 127 | 220 | 241 | 261 | 206 | 249 | 208 | 219 | 214 | 194 | 233 | 234 | 232 | 249 | 298 | 242 | 187 | 178 | 194 | 215 | 221 | 221 | 209 | 208 | 210 | 238 | 247 | 269 | 233 | 274 | 241 | 234 | 203 | 210 | 207 | 182 | 234 | 234 | 223 | 248 | 248 | 223 | 214 | 237 | 264 | 249 | 245 | 246 | 262 | 255 | 287 | 271 | 273 | 196 | 224 | 215 | 238 | 268 | 284 | 262 | 271 | 296 | 293 | 285 | 296 | 292 | 313 | 282 | 152 | 253 | 307 | 300 | 280 | 289 | 281 | 272 | 269 | 281 | 271 | 299
Chloride | mg/L | 10.8 | 12 | 3.4 | 4.4 | 3.6 | 3.8 | 10.7 | 12 | 17.6 | 3.06 | 0.43 | 1.86 | 2.08 | 2.92 | 11.5 | 3.13 | 2.6 | 2.7 | 2.23 | 7.1 | 1.36 | 2.6 | 2.2 | 2.28 | 2.85 | 0.15 | 2.33 | 2.03 | 1.74 | 2.36 | 2.23 | 2.49 | 1.99 | 5.09 | 4.5 | 2.28 | 4.5 | 2.34 | 2.33 | 2.31 | 0.86 | 1.98 | 2.15 | 2.1 | 2.06 | 2.46 | 1.48 | 3.22 | 1.98 | 1.62 | 2.15 | 3.2 | 12.9 | 1.98 | 1.87 | 3.14 | 2.4 | 0.41 | 2.4 | 3.23 | 1.72 | 1.51 | 1.4 | 1.2 | <0.5 | <0.5 | 2.7 | <0.5 | 1.05 | 1.6 | 1.6 | 1.38 | 1.5 | 1.5 | 1.28 | 1.4 | 1.4 | 3.76 | 3.6 | 2.98 | 1.6 | 1.32 | 1.26 | 1.21 | 1.18 | 1.53 | 2.08 | 1.83 | 1.41 | 1.27 | 2.11 | <5.0 | <5.0 | <5.0 | <5.0 | <5.0 | <5.0 | <5.0 | <5.0 | <5.0 | <5.0 | <5.0 | <5.0 | <5.0 | 12 | <5.0 | <5.0 | <5.0 | 0.87 | <5.0 | <5.0 | <5.0 | <5.0 | <5.0 | <5.0 | <5.0 | 6.5 | <2.5 | <2.5 | 2.6
Fluoride |  | -- | -- | -- | -- | -- | -- | -- | -- | -- | -- | -- | -- | -- | -- | -- | -- | -- | -- | -- | -- | -- | -- | -- | -- | -- | -- | -- | -- | -- | -- | -- | -- | -- | -- | -- | -- | -- | -- | -- | -- | -- | -- | -- | -- | -- | -- | -- | -- | -- | -- | -- | -- | -- | -- | -- | -- | -- | -- | -- | -- | -- | -- | -- | -- | -- | -- | -- | -- | -- | -- | -- | -- | -- | -- | -- | -- | -- | -- | -- | -- | -- | -- | -- | -- | -- | -- | -- | -- | -- | -- | -- | <0.20 | <0.20 | <0.20 | <0.20 | 0.33 | <0.20 | <0.20 | <0.20 | <0.20 | <0.20 | <0.20 | <0.20 | 0.3 | <0.40 | 0.27 | 0.38 | <0.20 | 0.085 | <0.20 | <0.20 | <0.20 | <0.20 | <0.20 | <0.20 | <0.20 | <0.20 | 0.12 | 0.12 | <0.10 | -2.703e-05 | 1.1481 | slope | intercept
Magnesium | mg/L | 27.6 | 32.7 | 30.4 | 32 | 32 | 31 | 25.4 | 28.8 | 31.9 | 31.8 | 34.4 | 34.4 | 33.9 | 32.3 | 33.3 | 32.1 | 41.1 | 36.2 | 29.7 | 18.7 | 24.4 | 32.1 | 33.2 | 30 | 31.6 | 30.1 | 28.7 | 27.6 | 28.9 | 33.6 | 36 | 42.3 | 40 | 59 | 42.6 | 32.8 | 42.6 | 39.5 | 44.4 | 45.2 | 16.7 | 30.2 | 34.6 | 31.6 | 27.8 | 32.5 | 26.1 | 29.4 | 27.3 | 32.4 | 33.6 | 34.6 | 36.5 | 41.6 | 41.5 | 44.6 | 31.6 | 29.4 | 33.3 | 36.6 | 36.8 | 54.5 | 34 | 32.9 | 35.3 | 41.4 | 37.2 | 45 | 41.6 | 43.5 | 45.7 | 39.6 | -- | -- | -- | -- | -- | -- | -- | -- | -- | -- | -- | -- | -- | -- | -- | -- | -- | -- | -- | -- | -- | -- | -- | -- | -- | -- | -- | -- | -- | -- | -- | -- | -- | -- | -- | -- | -- | -- | -- | -- | -- | -- | -- | -- | -- | -- | -- | -- | 1.5031e-05 | 0.61239 | se (slope) | se (intercept)
Potassium | mg/L | 5.7 | 7 | 7.1 | 8.9 | 7.5 | 7.6 | 6.8 | 7 | 7.9 | 5.7 | 6.6 | 6.8 | 7.2 | 6.9 | 7 | 5.9 | 7.5 | 8 | 6.9 | 4.7 | 5 | 6.4 | 6.9 | 7 | 7 | 7 | 6.3 | 6.2 | 6.1 | 7.4 | 6.6 | 7 | 6.7 | 13.1 | 6.8 | 6.8 | 6.8 | 6.8 | 7.4 | 6.6 | 3.2 | 5.4 | 6.5 | 7.1 | 5.8 | 6.7 | 5.9 | 6.4 | 5.5 | 5.5 | 6.4 | 6.7 | 5.8 | 6.4 | 6.3 | 6.8 | 5.4 | 4.8 | 5.3 | 5.4 | 5.9 | 12.1 | 5.8 | 5.3 | 6.1 | 6 | 6.3 | 7 | 5.7 | 6.4 | 6 | 6.2 | -- | -- | -- | -- | -- | -- | -- | -- | -- | -- | -- | -- | -- | -- | -- | -- | -- | -- | -- | -- | -- | -- | -- | -- | -- | -- | -- | -- | -- | -- | -- | -- | -- | -- | -- | -- | -- | -- | -- | -- | -- | -- | -- | -- | -- | -- | -- | -- | 0.026674 | 0.11689 | r2 | se (y)
Sodium | mg/L | 78 | 93.9 | 97.7 | 125 | 97.9 | 102 | 78.6 | 87.9 | 99 | 71.3 | 90.7 | 85 | 90.4 | 85.4 | 89.8 | 79 | 96.2 | 95 | 77.7 | 53.3 | 59.2 | 78 | 89.7 | 80.8 | 88.3 | 81.7 | 75.7 | 69.2 | 63.4 | 82.9 | 75.7 | 76.6 | 68.8 | 182 | 77.6 | 57.6 | 77.1 | 71.5 | 78.3 | 74.4 | 23.8 | 64.7 | 68.6 | 70.5 | 56.9 | 73.1 | 54.6 | 64.5 | 57.4 | 49.2 | 61 | 52.8 | 51.9 | 57.4 | 57.6 | 60.3 | 46 | 44.1 | 46.3 | 50.4 | 57.1 | 23.8 | 48.6 | 42.4 | 50.4 | 45.6 | 52.6 | 53 | 44.3 | 49.7 | 48.2 | 48.7 | 42.2 | 40.5 | 40.4 | 36.9 | 47 | 42.5 | 43.7 | 42.2 | 45.8 | 39 | 40.2 | 40.3 | 47.3 | 43.4 | 44.1 | 42.9 | 39.9 | 42.1 | 47.3 | 44.7 | 44.4 | 29.5 | 37.7 | 34.7 | 36.8 | 46.1 | 40.5 | 39.7 | 39 | 38.7 | 38.2 | 36.5 | 37 | 36.7 | 38.3 | 36.3 | 20.3 | 35.9 | 42.6 | 36.2 | 33.7 | 36.3 | 36.9 | 34.6 | 34.6 | 33.6 | 37.2 | 36.9 | 3.2338 | 118 | F | df
Sulphate | mg/L | 619 | 724 | 764 | 909 | 752 | 776 | 617 | 691 | 799 | 669 | 611 | 662 | 663 | 708 | 766 | 730 | 682 | 682 | 589 | 426 | 433 | 581 | 660 | 602 | 622 | 538 | 468 | 471 | 513 | 640 | 674 | 742 | 681 | 1210 | 760 | 653 | 760 | 687 | 602 | 602 | 289 | 463 | 595 | 641 | 491 | 542 | 472 |  | 461 | 538 | 583 | 544 | 568 | 679 | 734 | 623 | 461 | 447 | 521 | 580 | 569 | 434 | 511 | 503 | 538 | 559 | 561 | 662 | 602 | 656 | 605 | 570 | 512 | 507 | 551 | 537 | 580 | 580 | 592 | 640 | 612 | 566 | 575 | 668 | 627 | 613 | 695 | 684 | 670 | 715 | 733 | 725 | 716 | 520 | 604 | 636 | 660 | 772 | 742 | 753 | 744 | 815 | 863 | 877 | 882 | 865 | 854 | 790 | 419 | 721 | 867 | 812 | 806 | 801 | 804 | 783 | 782 | 827 | 788 | 800 | 0.044181 | 1.6122 | ss reg | ss resid
Turbidity | NTU | 66.8 | 102 | -- | -- | -- | -- | -- | 76.4 | -- | -- | -- | -- | -- | -- | -- | -- | -- | -- | -- | -- | -- | -- | -- | -- | -- | -- | -- | -- | -- | -- | -- | -- | -- | -- | -- | -- | -- | -- | -- | -- | -- | -- | -- | -- | -- | -- | -- | -- | -- | -- | -- | -- | -- | -- | -- | -- | -- | -- | -- | -- | -- | -- | -- | -- | -- | -- | -- | 160 | -- | -- | -- | -- | -- | -- | -- | -- | -- | -- | -- | -- | -- | -- | -- | -- | -- | -- | -- | -- | -- | -- | -- | -- | -- | -- | -- | -- | -- | -- | 87.8 | -- | 101 | -- | -- | -- | -- | -- | -- | -- | -- | -- | -- | -- | -- | -- | -- | -- | -- | -- | -- | -- | CONCLUSION: F > 0.05 therefore trend is statistically significant at 95% confidence level
Nutrients
Ammonia-N | mg/L | 5.09 | 7 | 5.98 | 7.79 | 6.92 | 7.48 | 5.6 | 7.26 | 7.98 | 5.3 | 6.5 | 6.3 | 8.1 | 7.5 | 11 | 5.9 | 6.1 | 6.3 | 5.3 | 2.5 | 3.8 | 5.9 | 7.2 | 6.5 | 5.6 | 5.7 | 7.2 | 3.2 | 6.2 | 17 | 5.2 | 7 | 5.7 | 9 | 6.3 | 6.8 | 6.3 | 5.9 | 5.3 | 5.3 | 2.2 | 5.3 | 5.2 | 4.1 | <0.01 | 6.1 | 5.7 | 6.2 | 6.8 | 4.5 | 6.7 | 6.3 | 6.3 | 5.1 | 4.81 | 5.8 | 4.34 | 3.66 | 4.24 | 5.01 | 4.92 | 3.39 | 3.83 | 4.03 | 4.68 | 3.23 | 4.13 | 5.7 | 4.62 | 4.28 | 4.72 | 4.56 | 3.7 | 3.31 |  |  |  | 3.92 | 4.48 | 4.27 | 3.6 | 4.89 | 4.8 | 2.51 | 3.77 | 4.01 | 3.73 |  |  |  |  | 4.42 | 4.63 | 3.43 | 4.42 | 3.85 | 4.04 | 6.03 | 3.9 | 4.07 | 4.57 | 4.4 | 3.7 | 4.12 | 4.43 | 4.61 | 4.4 | 4.41 | 2.9 | 4.04 | 5.29 | 4.74 | 3.86 | 4.26 | 4.33 | 4.28 | 4.07 | 4.03 | 4.31 | 5.13
Nitrate-N | mg/L | 2 | 2.36 | 1.97 | 1.04 | 1.26 | 1.31 | 2.07 | 2.27 | 3.6 | 3.69 | 3.97 | 5.27 | 5.27 | 5.33 | 4.62 | 5.23 | 3.8 | 3.22 | 3.11 | 1.87 | 3 | 3.37 | 3.48 | 3.47 | 2.04 | 2.35 | 2.38 | 3.44 | 3.86 | 4.17 | 4.53 | 3.47 | 3.69 | 3.79 | 3.32 | 2.67 | 3.32 | 3.78 | 1.84 | 3.22 | 1.81 | 2.04 | 2.04 | 1.69 | 1.61 | 1.32 | 1.7 | 1.44 | 1.84 | 2.39 | 3.99 | 4.59 | 3.97 | 3.88 | 4.52 | 4 | 2.46 | 0.23 | 3.13 | 2.28 | 1.81 | 1.98 | 0.22 | 2.23 | 2.65 | 3.92 | 5.51 | 3.41 | 3.77 | 4.38 | 4.04 | 4.05 | 3.47 | 3.59 | 2.81 | 2.29 | 3.3 | 2.74 | 2.5 | 2.03 | 2.45 | 1.79 | 1.66 | 1.74 | 1.85 | 2.13 | 1.92 | 2.03 | 2.38 | 2.05 | 1.72 | 1.55 | 1.47 | 1.12 | 1.15 | 1.08 | 1.07 | 1.07 | 1.38 | 1.19 | 1.64 | 1.7 | 1.24 | 1.36 | 1.3 | 1.13 | 0.993 | 0.74 | 0.372 | 0.414 | 0.337 | 0.412 | 0.478 | 0.552 | 0.958 | 0.654 | 1.05 | 0.825 | 0.513 | 0.359
Nitrite-N | mg/L | 0.39 | 0.185 | 0.171 | 0.19 | 0.038 | 0.052 | 0.1 | 0.07 | 0.12 | 0.31 | 0.16 | 0.24 | 0.6 | 0.56 | 0.23 | 0.53 | 0.5 | 0.45 | 0.56 | 0.225 | 0.26 | 0.54 | 0.17 | 0.01 | 0.16 | 0.1 | 0.29 | 0.39 | 0.24 | 0.34 | 0.24 | 0.13 | <0.01 | 0.33 | 0.06 | 0.09 | 0.06 | 0.17 | 0.03 | 0.37 | 0.13 | 0.26 | 0.33 | 0.14 | 0.17 | 0.19 | <0.01 | 0.15 | 0.12 | <0.01 | 0.18 | 0.27 | 0.32 | 0.17 | 0.29 | 0.41 | <0.1 | <0.01 | <0.1 | 0.08 | 0.18 | 0.15 | <0.01 | <0.1 | <0.1 | <0.1 | <0.1 | <0.1 | 0.02 | 0.29 | 0.15 | 0.32 | 0.78 | 0.53 | 0.42 | 0.33 | 0.71 | <0.01 | 0.021 | 0.25 | 0.22 | <0.10 | <0.10 | <0.10 | <0.10 | <0.10 | 0.11 | <0.10 | 0.18 | <0.10 | 0.15 | 0.05 | 0.048 | 0.031 | 0.042 | 0.04 | 0.028 | 0.046 | <0.010 | 0.035 | 0.028 | 0.029 | 0.03 | 0.039 | 0.049 | 0.032 | 0.033 | 0.028 | 0.0146 | 0.017 | 0.013 | 0.034 | 0.025 | 0.023 | 0.017 | 0.021 | 0.056 | 0.0319 | 0.0332 | 0.0159
Total Phosphorus | mg/L | -- | -- | -- | -- | -- | -- | -- | -- | -- | -- | -- | -- | -- | -- | -- | 0.024 | 0.034 | 0.035 | 0.103 | 0.01 | 0.01 | 0.046 | 0.027 | 0.021 | 0.016 | 0.034 | 0.023 | 0.043 | 0.02 | 0.021 | 0.026 | 0.011 | <0.01 | 0.022 | 0.026 | 0.026 | 0.026 | 0.011 | 0.018 | 0.037 | 0.014 | 0.014 | 0.027 | 0.029 | 0.018 | 0.015 | 0.026 | 0.033 | 0.034 | 0.041 | 0.023 | 0.027 | <0.01 | 0.022 | 0.022 | 0.028 | 0.021 | 0.012 | <0.01 | 0.021 | 0.023 | <0.01 | 0.014 | 0.032 | 0.012 | 0.01 | 0.024 | 0.051 | <0.050 | 0.016 | 0.011 | 0.021 | <0.01 | 0.024 | 0.016 | 0.053 | 0.021 | 0.05 | 0.031 | 0.023 | [11 empty] | <0.050 | <0.050 | <0.050 | <0.050 | <0.050 | <0.050 | <0.050 | <0.050 | <0.050 | <0.050 | <0.050 | <0.050 | <0.050 | <0.050 | <0.050 | <0.050 | <0.050 | <0.050 | <0.050 | <0.050 | <0.050 | <0.050 | <0.050 | <0.050 | <0.050 | <0.050 | <0.050 | <0.050 | <0.050
Cyanide Compounds
Cyanide - T | mg/L | -- | -- | -- | -- | -- | -- | -- | -- | -- | -- | -- | -- | -- | -- | -- | [76 empty] | 0.06 | 0.0414 | 0.0276 | 0.0263 | 0.0337 | 0.023 | 0.0491 | 0.0772 | 0.065 | 0.0736 | 0.0462 | 0.04 | 0.0187 | 0.0618 | 0.0624 | 0.0488 | 0.107 | 0.0435 | 0.0533 | 0.0573 | 0.053 | 0.0535 | 0.0419 | 0.049 | 0.069 | 0.0826 | 0.0263 | 0.0978 | 0.108
Cyanate | mg/L | 3.4 | 1.2 | <0.2 | <0.2 | 0.8 | 0.8 | 1.5 | <0.2 | 1.2 | 0.7 | 0.8 | 2.4 | 2.1 | 0.6 | <0.2 | <0.2 | <0.2 | 0.7 | 0.2 | 1.6 | <0.2 | 1.1 | 1.5 | 0.2 | 1.6 | 0.8 | 1.8 | 0.7 | 0.8 | 0.7 | 1.7 | 0.3 | 0.9 | 0.8 | 1.6 | 3.2 | 1.6 | 0.3 | 1.4 | 0.3 | <0.2 | 0.8 | 1.3 | <0.2 | 0.6 | 1.5 | 6.5 | 2.6 | 2 | 0.7 | 4.8 | 1.3 | 1.6 | 0.3 | 2.4 | 1.8 | 1 | 2.1 | 1.5 | 0.9 | 1.2 | 1.4 | 1.8 | 1.5 | 0.7 | 0.6 | 0.8 | 0.6 | 0.9 | 1.3 | 1.6 | 1.3 | <0.2 | 1.2 | 0.4 | <0.2 | 0.7 | 0.7 | <0.2 | <0.2 | <0.2 | 0.3 | <0.2 | 0.4 | 1.1 | 1 | 1.7 | 1.8 | 1.5 | 1 | 1.8 | <0.20 | 0.51 | <0.20 | <0.20 | <0.20 | <0.20 | 0.45 | 1.32 | <0.20 | 1.62 | 2.01 | 2.07 | <0.20 | <0.20 | 1.11 | 0.6 | <0.20 | <0.20 | 6.57 | <0.20 | <2.0 | 4.08 | 1.77 | <0.20 | <0.20 | <0.20 | <0.20 | <0.20 | <0.20
Thiocyanate | mg/L | 14 | 14.9 | 16.8 | 31 | 28 | 28 | 17.6 | 16.2 | 19 | 12.5 | 13.7 | 14.8 | 131 | 11.8 | 13.2 | 14 | 14.8 | 13.3 | 7.2 | 8 | 6.4 | 9.4 | 11.5 | 8.9 | 14.5 | 11.5 | 11.2 | 8.1 | 5.9 | 11.3 | 7.5 | 11.1 | 8.4 | 14.5 | 8.9 | 8.2 | 8.9 | 8.9 | 12.7 | 8.2 | 1 | 7.6 | 5.5 | 6.5 | 5 | 7.6 | 6.2 | 9.2 | 8 | 7.7 | 7.6 | 6.3 | 5.9 | 6.5 | 5.6 | 6.3 | 4.3 | 3.8 | 3.5 | 3.5 | 4.2 | 2.4 | 3.8 | 4.1 | 4.9 | 3.8 | 4.5 | 4.7 | 3.7 | 3 | 3.6 | 2.5 | 2.8 | 3.2 | 3.1 | 4 | 3.9 | 5.2 | 4.2 | 3.3 | 3.7 | 3.9 | 4 | 4.1 | 4 | 3.5 | 3.3 | 0.8 | 3.6 | 3.8 | 3.3 | 3.37 | 3.36 | 2.67 | 2.96 | 3.66 | 2.9 | 4.4 | 2.79 | 3.14 | 2.93 | 2.67 | 3.25 | 2.46 | 2.66 | 2.55 | 2.8 | 3.33 | 1.98 | 3.26 | 5.28 | 3.99 | 3.56 | 3.1 | 3.01 | 3.7 | 3.02 | 3.2 | 3.83 | 4.67
CN-WAD | mg/L | 0.018 | 0.022 | 0.022 | 0.028 | 0.044 | 0.02 | 0.028 | 0.022 | 0.024 | 0.026 | 0.024 | 0.136 | 0.024 | 0.04 | 0.02 | 0.022 | 0.024 | 0.022 | 0.018 | 0.012 | 0.018 | 0.016 | 0.022 | 0.018 | 0.018 | 0.164 | 0.018 | 0.028 | 0.014 | 0.042 | 0.016 | 0.016 | 0.016 | 0.036 | 0.038 | 0.018 | 0.038 | 0.026 | 0.016 | 0.014 | 0.006 | 0.012 | 0.012 | 0.014 | 0.046 | 0.014 | 0.01 | 0.016 | 0.014 | 0.01 | 0.012 | 0.016 | 0.012 | 0.012 | 0.014 | 0.012 | 0.01 | 0.01 | 0.01 | 0.01 | 0.012 | 0.01 | 0.01 | 0.008 | 0.01 | 0.01 | 0.01 | 0.01 | 0.01 | 0.012 | 0.012 | 0.012 | 0.01 | 0.012 | 0.01 | 0.012 | 0.01 | 0.01 | 0.01 | 0.012 | 0.012 | 0.01 | 0.008 | 0.012 | 0.008 | 0.008 | 0.02 | 0.012 | 0.014 | 0.01 | 0.016 | 0.01 | 0.0065 | 0.005 | 0.0065 | <0.0050 | 0.006 | 0.0053 | 0.0114 | 0.0138 | 0.0078 | 0.0058 | 0.01 | <0.0050 | 0.0102 | 0.0124 | 0.0112 | 0.019 | <0.0050 | 0.0093 | 0.0104 | 0.012 | 0.0107 | 0.0109 | 0.0118 | 0.019 | 0.015 | <0.0050 | 0.0179 | 0.0162
CN-SAD | mg/L | 0.92 | 0.34 | 2.4 | 1.5 | 2 | 2.4 | 0.88 | 5 | 1.4 | 1.2 | 1.8 | 3.2 | 2.2 | 3.2 | 2.8 | 2 | 3.4 | 3.4 | 2 | 2 | 2 | 2.4 | 0.68 | 2 | 2 | 2 | 3 | 2.8 | 2 | 1 | 0.52 | 3.2 | 2 | 1 | 1.3 | 0.54 | 1.3 | 1.6 | 0.56 | 0.34 | 0.078 | 0.4 | 0.96 | 1.1 | 1.4 | 1.4 | 1.2 | 0.76 | 1.9 | 1.6 | 1.5 | 1.2 | 0.94 | 1.1 | 0.66 | 1.1 | 0.76 | 0.72 | 0.78 | 0.76 | 0.56 | 0.5 | 1.3 | 0.92 | 1.2 | 0.56 | 1.1 | 0.98 | 1 | 0.94 | 0.52 | 0.76 | 0.56 | 1.4 | 0.08 | 0.22 | 0.66 | 0.2 | 0.38 | 0.42 | 0.62 | 0.54 | 0.1 | 0.48 | 0.52 | 0.54 | 0.28 | 1.1 | 0.64 | 1 | 0.46
Total Metals
Aluminum | mg/L | 0.049 | 0.026 | 0.023 | 0.03 | 0.035 | 0.021 | 0.136 | 0.044 | 0.15 | 0.027 | 0.029 | 0.025 | 0.036 | 0.03 | 0.027 | 0.022 | 0.034 | 0.037 | 1.29 | 0.148 | 0.138 | 0.04 | 0.03 | 0.032 | 0.021 | 0.021 | 0.047 | 0.046 | 0.037 | 0.016 | 0.027 | 0.028 | 0.027 | 0.056 | 0.029 | 0.023 | 0.029 | 0.027 | 0.026 | 0.039 | 0.076 | 0.029 | 0.023 | 0.028 | 0.063 | 0.077 | 0.1 | 0.054 | 0.076 | 0.026 | 0.03 | 0.027 | 0.016 | 0.018 | 0.016 | 0.021 | 0.051 | 0.068 | 0.038 | 0.026 | 0.024 | 0.105 | 0.042 | 0.074 | 0.056 | 0.024 | 0.03 | 0.023 | 0.028 | 0.023 | 0.034 | 0.015 | 0.037 | 0.015 | 0.017 | 0.043 | 0.023 | 0.016 | 0.05 | 0.018 | 0.025 | 0.035 | 0.036 | 0.028 | 0.025 | 0.019 | 0.021 | 0.034 | 0.019 | 0.018 | 0.017 | 0.0163 | 0.0343 | 0.0822 | 0.0463 | 0.0672 | 0.0416 | 0.0249 | 0.0168 | 0.0185 | 0.025 | 0.0227 | 0.0158 | 0.0134 | 0.0136 | 0.0134 | 0.0149 | 0.0127 | 0.151 | 0.0187 | 0.0152 | 0.0152 | 0.0175 | 0.028 | 0.0291 | 0.0247 | 0.0176 | 0.0136 | 0.0177 | 0.0188
Antimony | mg/L | 0.0011 | 0.001 | 0.0009 | 0.0012 | 0.0008 | 0.0008 | 0.0012 | 0.0009 | 0.0009 | 0.0009 | 0.0011 | 0.0008 | 0.001 | 0.001 | 0.001 | 0.0011 | 0.0012 | 0.001 | 0.0067 | 0.0012 | 0.001 | 0.001 | 0.0008 | 0.001 | 0.0007 | 0.0008 | 0.001 | 0.0006 | 0.0007 | 0.0008 | 0.0005 | 0.0006 | 0.0006 | 0.0012 | 0.0007 | 0.0007 | 0.0007 | 0.0008 | 0.0008 | 0.0008 | 0.0005 | 0.0007 | 0.0006 | 0.0007 | 0.0006 | 0.0006 | 0.0007 | 0.0006 | 0.0005 | 0.0009 | 0.0006 | 0.0008 | 0.0007 | 0.0008 | 0.0008 | 0.0007 | 0.0008 | 0.0007 | 0.0006 | 0.0005 | 0.0006 | 0.0007 | 0.0006 | 0.001 | 0.0006 | 0.0006 | 0.0007 | 0.0006 | <0.001 | 0.0009 | 0.0006 | 0.0009 | 0.0008 | 0.0006 | 0.0006 | 0.0005 | 0.0005 | 0.0006 | 0.0006 | 0.0005 | 0.0005 | 0.0005 | 0.0006 | 0.0005 | 0.0005 | 0.0006 | 0.0006 | 0.0006 | 0.0007 | 0.0007 | 0.0006 | 0.00081 | 0.00087 | 0.00086 | 0.00069 | 0.0007 | 0.00062 | 0.00077 | 0.00063 | 0.00059 | 0.0005 | 0.00058 | 0.00066 | 0.00068 | 0.00064 | 0.00068 | 0.00072 | 0.00075 | 0.00077 | 0.00047 | 0.00051 | 0.00048 | 0.00048 | 0.00045 | 0.0005 | 0.00048 | 0.00061 | 0.00084 | 0.00087 | 0.00071
Arsenic | mg/L | 0.0316 | 0.0294 | 0.034 | 0.0467 | 0.0359 | 0.0272 | 0.0449 | 0.0237 | 0.039 | 0.0339 | 0.0387 | 0.0326 | 0.0351 | 0.0357 | 0.042 | 0.0347 | 0.0488 | 0.0442 | 0.0707 | 0.0324 | 0.03 | 0.0256 | 0.0321 | 0.0238 | 0.0336 | 0.0342 | 0.0287 | 0.0258 | 0.0229 | 0.0222 | 0.0293 | 0.0314 | 0.0328 | 0.0579 | 0.0566 | 0.0487 | 0.0566 | 0.0535 | 0.0658 | 0.0568 | 0.008 | 0.0212 | 0.0189 | 0.0265 | 0.016 | 0.0259 | 0.0204 | 0.0347 | 0.0307 | 0.0287 | 0.0347 | 0.0328 | 0.0292 | 0.0465 | 0.0412 | 0.0373 | 0.0306 | 0.0264 | 0.021 | 0.0242 | 0.0267 | 0.0205 | 0.0294 | 0.0232 | 0.025 | 0.0321 | 0.0279 | 0.0408 | 0.022 | 0.0342 | 0.051 | 0.0275 | 0.0474 | 0.0407 | 0.0487 | 0.0403 | 0.0368 | 0.035 | 0.0347 | 0.0366 | 0.0364 | 0.0325 | 0.0336 | 0.0287 | 0.0317 | 0.0317 | 0.0434 | 0.0529 | 0.0458 | 0.0492 | 0.0541 | 0.0477 | 0.0507 | 0.0498 | 0.0505 | 0.0504 | 0.0476 | 0.0558 | 0.039 | 0.0446 | 0.0443 | 0.0504 | 0.0592 | 0.0473 | 0.0483 | 0.0551 | 0.0529 | 0.0591 | 0.0391 | 0.0563 | 0.0853 | 0.0618 | 0.0636 | 0.0471 | 0.0521 | 0.075 | 0.0518 | 0.0468 | 0.0561 | 0.0765
Barium | mg/L | 0.052 | 0.058 | 0.056 | 0.057 | 0.059 | 0.076 | 0.065 | 0.066 | 0.063 | 0.058 | 0.057 | 0.06 | 0.06 | 0.052 | 0.059 | 0.058 | 0.064 | 0.073 | 0.079 | 0.047 | 0.06 | 0.079 | 0.067 | 0.068 | 0.057 | 0.056 | 0.055 | 0.051 | 0.064 | 0.065 | 0.07 | 0.07 | 0.066 | 0.105 | 0.077 | 0.065 | 0.077 | 0.078 | 0.075 | 0.083 | 0.052 | 0.069 | 0.064 | 0.064 | 0.059 | 0.067 | 0.059 | 0.066 | 0.066 | 0.071 | 0.058 | 0.051 | 0.047 | 0.062 | 0.061 | 0.066 | 0.054 | 0.065 | 0.067 | 0.065 | 0.065 | 0.058 | 0.063 | 0.079 | 0.074 | 0.061 | 0.068 | 0.064 | 0.052 | 0.056 | 0.057 | 0.054 | 0.059 | 0.058 | 0.058 | 0.068 | 0.074 | 0.072 | 0.082 | 0.074 | 0.076 | 0.078 | 0.0804 | 0.0713 | 0.0737 | 0.0676 | 0.0625 | 0.0652 | 0.0607 | 0.0597 | 0.0583 | 0.0557 | 0.0553 | 0.06 | 0.0575 | 0.0609 | 0.0616 | 0.0666 | 0.065 | 0.0739 | 0.0718 | 0.0717 | 0.0671 | 0.061 | 0.0601 | 0.0592 | 0.0566 | 0.0581 | 0.0493 | 0.0592 | 0.0652 | 0.0657 | 0.0717 | 0.0628 | 0.0691 | 0.064 | 0.0544 | 0.0502 | 0.0574 | 0.0634
Beryllium | mg/L | <0.0001 | <0.0001 | <0.0001 | <0.0001 | <0.0001 | <0.0001 | <0.0001 | <0.0001 | <0.0002 | <0.0001 | <0.0001 | <0.0001 | <0.0001 | <0.0001 | <0.0001 | <0.00004 | <0.00004 | <0.00004 | <0.00004 | <0.00004 | <0.00004 | <0.00004 | <0.00004 | <0.00004 | <0.00004 | <0.00004 | <0.00004 | <0.00004 | <0.00004 | <0.00004 | <0.00004 | <0.00004 | <0.00004 | <0.00004 | <0.00004 | <0.00004 | <0.00004 | <0.00004 | <0.00004 | <0.00004 | <0.00004 | <0.00004 | <0.00004 | <0.00004 | <0.00004 | <0.00004 | <0.00004 | <0.00004 | <0.00004 | <0.00004 | <0.00004 | <0.00004 | <0.00004 | <0.00004 | <0.00004 | <0.00004 | <0.00004 | <0.00004 | <0.00004 | <0.00004 | <0.00004 | <0.00004 | <0.00004 | <0.00004 | <0.00004 | <0.00004 | <0.00004 | <0.00004 | <0.0002 | <0.00004 | <0.00004 | <0.00004 | <0.00004 | <0.00004 | <0.00004 | <0.00004 | <0.00004 | <0.00004 | <0.0001 | <0.00004 | <0.00004 | <0.00004 | <0.00005 | <0.00005 | <0.00005 | <0.00005 | <0.00005 | <0.00005 | <0.00005 | <0.00005 | <0.00005 | <0.00010 | <0.00010 | <0.00010 | <0.00010 | <0.00010 | <0.00010 | <0.00010 | <0.00010 | <0.00010 | <0.00010 | <0.00010 | <0.00010 | <0.00010 | <0.00010 | <0.00010 | <0.00020 | <0.00010 | <0.00010 | <0.00010 | <0.00010 | <0.00010 | <0.00010 | <0.00010 | <0.00010 | <0.00010 | <0.00010 | <0.00010 | <0.00010 | <0.00010
Bismuth | mg/L | <0.0005 | <0.0005 | <0.0005 | <0.0005 | <0.0005 | <0.0005 | <0.0005 | <0.0005 | <0.001 | <0.0005 | <0.0005 | <0.0005 | <0.0005 | <0.0005 | <0.0005 | <0.0001 | <0.0001 | <0.0001 | 0.0003 | <0.0001 | <0.0001 | <0.0001 | <0.0001 | <0.0001 | <0.001 | <0.001 | <0.001 | <0.001 | <0.001 | <0.001 | <0.001 | <0.001 | <0.001 | <0.001 | <0.001 | <0.001 | <0.001 | <0.001 | <0.001 | <0.001 | <0.001 | <0.001 | <0.001 | <0.001 | <0.001 | <0.001 | <0.001 | <0.001 | <0.001 | <0.001 | <0.001 | <0.001 | <0.001 | <0.001 | <0.001 | <0.001 | <0.001 | <0.001 | <0.001 | <0.001 | <0.001 | <0.001 | <0.001 | <0.001 | <0.001 | <0.001 | <0.001 | <0.001 | <0.005 | <0.001 | <0.001 | <0.001 | <0.001 | <0.001 | <0.001 | <0.001 | <0.001 | <0.001 | <0.0005 | <0.001 | <0.001 | <0.001 | <0.0001 | <0.0001 | <0.0001 | <0.0001 | 0.0001 | <0.0001 | <0.0001 | <0.0001 | <0.0001 | <0.00050 | <0.00050 | <0.00050 | <0.00050 | <0.00050 | <0.00050 | <0.00050 | <0.00050 | <0.00050 | <0.00050 | <0.00050 | <0.00050 | <0.00050 | <0.00050 | <0.00050 | <0.0010 | <0.00050 | <0.00050 | <0.00050 | <0.00050 | <0.00050 | <0.00050 | <0.00050 | <0.00050 | <0.00050 | <0.00050 | <0.00050 | <0.00050 | <0.00050
Boron | mg/L | 0.079 | 0.084 | 0.078 | 0.088 | 0.098 | 0.091 | 0.083 | 0.096 | 0.079 | 0.077 | 0.076 | 0.079 | 0.09 | 0.106 | 0.091 | 0.072 | 0.081 | 0.077 | 0.067 | 0.05 | 0.055 | 0.082 | 0.08 | 0.093 | 0.077 | 0.082 | 0.068 | 0.066 | 0.064 | 0.07 | 0.063 | 0.07 | 0.077 | 0.11 | 0.075 | 0.076 | 0.075 | 0.074 | 0.068 | 0.077 | 0.039 | 0.081 | 0.065 | 0.07 | 0.075 | 0.08 | 0.057 | 0.082 | 0.058 | 0.06 | 0.056 | 0.071 | 0.066 | 0.066 | 0.068 | 0.073 | 0.065 | 0.056 | 0.068 | 0.069 | 0.076 | 0.069 | 0.069 | 0.072 | 0.07 | 0.07 | 0.072 | 0.072 | 0.067 | 0.09 | 0.082 | 0.087 | 0.093 | 0.081 | 0.071 | 0.074 | 0.08 | 0.092 | 0.089 | 0.07 | 0.073 | 0.082 | 0.076 | 0.078 | 0.066 | 0.069 | 0.065 | 0.065 | 0.096 | 0.077 | 0.071 | 0.102 | 0.09 | 0.068 | 0.076 | 0.071 | 0.083 | 0.086 | 0.081 | 0.08 | 0.074 | 0.077 | 0.077 | 0.076 | 0.077 | 0.086 | 0.083 | 0.08 | 0.04 | 0.065 | 0.075 | 0.07 | 0.071 | 0.06 | 0.061 | 0.06 | 0.057 | 0.068 | 0.068 | 0.063
Cadmium | mg/L | 0.00096 | 0.00082 | 0.00066 | 0.00049 | 0.00055 | 0.00055 | 0.00089 | 0.00068 | 0.00059 | 0.00067 | 0.0007 | 0.00076 | 0.00085 | 0.00104 | 0.00115 | 0.00142 | 0.00102 | 0.00096 | 0.00155 | 0.00078 | 0.0008 | 0.00075 | 0.00069 | 0.00083 | 0.00051 | 0.00059 | 0.00056 | 0.00069 | 0.00076 | 0.00081 | 0.001 | 0.00077 | 0.00143 | 0.00097 | 0.00109 | 0.00082 | 0.00109 | 0.00104 | 0.00103 | 0.00088 | 0.00075 | 0.00067 | 0.00066 | 0.00071 | 0.00066 | 0.00057 | 0.00062 | 0.00058 | 0.00059 | 0.00067 | 0.00062 | 0.00088 | 0.00077 | 0.00107 | 0.00118 | 0.00081 | 0.00064 | 0.00058 | 0.0007 | 0.00054 | 0.00053 | 0.00076 | 0.00075 | 0.00101 | 0.00067 | 0.00112 | 0.00104 | 0.00087 | 0.00068 | 0.001 | 0.00079 | 0.00087 | 0.00059 | 0.00055 | 0.00053 | 0.00048 | 0.0006 | 0.00057 | 0.00053 | 0.00056 | 0.00062 | 0.00064 | 0.00059 | 0.00062 | 0.00063 | 0.00063 | 0.00056 | 0.00054 | 0.00071 | 0.00069 | 0.00063 | 0.000664 | 0.000655 | 0.000568 | 0.000514 | 0.000458 | 0.000495 | 0.000647 | 0.000546 | 0.00053 | 0.000514 | 0.00063 | 0.000707 | 0.000769 | 0.000687 | 0.00074 | 0.000823 | 0.000878 | 0.000618 | 0.00046 | 0.000327 | 0.000486 | 0.000599 | 0.000589 | 0.000768 | 0.000792 | 0.00108 | 0.00136 | 0.00142 | 0.000917
Calcium | mg/L | 204 | 236 | 234 | 273 | 242 | 261 | 210 | 237 | 248 | 212 | 235 | 242 | 253 | 253 | 244 | 262 | 244 | 249 | 232 | 150 | 184 | 271 | 255 | 250 | 252 | 249 | 228 | 214 | 224 | 247 | 271 | 281 | 286 | 405 | 283 | 254 | 283 | 280 | 259 | 236 | 133 | 221 | 232 | 240 | 220 | 228 | 219 | 231 | 223 | 241 | 237 | 245 | 234 | 281 | 279 | 267 | 192 | 179 | 198 | 209 | 225 | 185 | 212 | 218 | 213 | 242 | 237 | 229 | 259 | 263 | 236 | 238 | 218 | 218 | 204 | 214 | 232 | 230 | 219 | 265 | 247 | 234 | 248 | 247 | 249 | 250 | 250 | 259 | 258 | 266 | 262 | 271 | 272 | 215 | 222 | 213 | 232 | 258 | 273 | 261 | 260 | 292 | 301 | 288 | 296 | 298 | 309 | 281 | 152 | 245 | 299 | 282 | 279 | 269 | 283 | 264 | 260 | 278 | 281 | 287
Chromium | mg/L | 0.001 | 0.0008 | 0.0033 | 0.0006 | 0.062 | 0.0022 | 0.0012 | 0.0012 | 0.001 | 0.0014 | 0.0014 | 0.0011 | 0.0015 | 0.0015 | 0.0044 | 0.0012 | 0.0045 | 0.0008 | 0.003 | 0.0007 | 0.0009 | 0.0009 | 0.0007 | 0.0009 | 0.0008 | 0.001 | 0.0006 | 0.0012 | 0.001 | 0.0008 | 0.001 | 0.0011 | 0.001 | 0.0035 | 0.0014 | 0.0013 | 0.0014 | 0.0007 | 0.0011 | 0.001 | 0.0004 | 0.0007 | 0.0011 | 0.0013 | 0.0008 | 0.0011 | 0.0009 | 0.0011 | 0.0017 | 0.0012 | 0.0008 | 0.0012 | 0.0009 | 0.0007 | 0.0007 | 0.001 | 0.001 | 0.0007 | 0.0008 | 0.0007 | 0.001 | 0.0007 | 0.0009 | 0.0008 | 0.001 | 0.0007 | 0.0009 | 0.0011 | <0.002 | 0.0006 | 0.0011 | 0.0005 | 0.0008 | 0.0007 | 0.0008 | 0.0007 | 0.0007 | 0.0011 | 0.0008 | 0.0007 | 0.0006 | 0.0012 | <0.0005 | <0.0005 | 0.0006 | <0.0005 | 0.0006 | 0.0007 | 0.0007 | <0.0005 | 0.0005 | 0.00047 | 0.00053 | 0.00055 | 0.00152 | 0.00175 | 0.00058 | 0.00059 | 0.00047 | 0.00052 | 0.00054 | 0.00056 | 0.00051 | 0.00051 | 0.00047 | 0.00044 | 0.00038 | 0.0005 | 0.00046 | 0.00046 | 0.0006 | 0.00046 | 0.00048 | 0.00054 | 0.00058 | 0.00062 | 0.00054 | 0.00051 | 0.0006 | 0.0006
Cobalt | mg/L | 0.014 | 0.0152 | 0.0165 | 0.0217 | 0.0186 | 0.0172 | 0.0136 | 0.0178 | 0.019 | 0.0148 | 0.016 | 0.0158 | 0.0174 | 0.0165 | 0.016 | 0.0117 | 0.0137 | 0.0145 | 0.0112 | 0.00941 | 0.0112 | 0.0158 | 0.0149 | 0.014 | 0.0159 | 0.0149 | 0.013 | 0.0116 | 0.0116 | 0.014 | 0.0141 | 0.0143 | 0.0133 | 0.0312 | 0.013 | 0.0147 | 0.013 | 0.0138 | 0.0133 | 0.014 | 0.00567 | 0.012 | 0.0124 | 0.0116 | 0.0101 | 0.0136 | 0.0117 | 0.0142 | 0.0127 | 0.0119 | 0.0131 | 0.0124 | 0.0112 | 0.0119 | 0.0114 | 0.0116 | 0.00932 | 0.00946 | 0.0101 | 0.0103 | 0.0112 | 0.00833 | 0.00993 | 0.0102 | 0.0106 | 0.00896 | 0.012 | 0.0122 | 0.0101 | 0.0096 | 0.00977 | 0.009 | 0.00934 | 0.00829 | 0.00827 | 0.00881 | 0.00946 | 0.00888 | 0.01 | 0.00836 | 0.00977 | 0.00994 | 0.0083 | 0.0074 | 0.0089 | 0.0089 | 0.0086 | 0.0091 | 0.0091 | 0.0087 | 0.0094 | 0.00792 | 0.00871 | 0.00681 | 0.00774 | 0.00704 | 0.00714 | 0.00922 | 0.00803 | 0.00797 | 0.00846 | 0.00843 | 0.0079 | 0.0076 | 0.008 | 0.00764 | 0.00775 | 0.0075 | 0.00479 | 0.00722 | 0.0089 | 0.0076 | 0.008 | 0.00749 | 0.00911 | 0.00767 | 0.00868 | 0.0103 | 0.00945 | 0.00946
Copper | mg/L | 0.009 | 0.006 | 0.006 | 0.006 | 0.009 | 0.006 | 0.014 | 0.01 | 0.01 | 0.007 | 0.008 | 0.008 | 0.009 | 0.008 | 0.008 | 0.004 | 0.006 | 0.005 | 0.024 | 0.011 | 0.01 | 0.006 | 0.008 | 0.009 | 0.006 | 0.006 | 0.006 | 0.009 | 0.01 | 0.008 | 0.009 | 0.008 | 0.009 | 0.013 | 0.006 | 0.006 | 0.006 | 0.005 | 0.005 | 0.006 | 0.012 | 0.005 | 0.006 | 0.006 | 0.008 | 0.007 | 0.013 | 0.006 | 0.009 | 0.006 | 0.007 | 0.008 | 0.006 | 0.008 | 0.007 | 0.006 | 0.007 | 0.008 | 0.007 | 0.007 | 0.007 | 0.012 | 0.011 | 0.013 | 0.011 | 0.008 | 0.014 | 0.009 | 0.01 | 0.008 | 0.008 | 0.008 | 0.006 | 0.006 | 0.006 | 0.007 | 0.006 | 0.006 | 0.008 | 0.006 | 0.008 | 0.007 | 0.0062 | 0.0058 | 0.0067 | 0.0058 | 0.0048 | 0.0047 | 0.0047 | 0.0049 | 0.0057 | 0.00477 | 0.00517 | 0.00893 | 0.0075 | 0.00632 | 0.00736 | 0.00438 | 0.00558 | 0.00532 | 0.00526 | 0.00535 | 0.00428 | 0.00427 | 0.0045 | 0.00372 | 0.0052 | 0.00357 | 0.00989 | 0.00304 | 0.00219 | 0.00258 | 0.00311 | 0.0244 | 0.00528 | 0.00306 | 0.00434 | 0.00441 | 0.00483 | 0.00378
Iron | mg/L | 9 | 8.6 | 8 | 10.8 | 7.92 | 6.92 | 8.37 | 10.1 | 11.3 | 10.2 | 14.7 | 14.2 | 13.1 | 12.8 | 16.8 | 17 | 17.4 | 19.3 | 14.2 | 8.14 | 10.4 | 10.8 | 8.13 | 5.4 | 9.46 | 10.1 | 8.99 | 8.65 | 8.52 | 9.45 | 13.9 | 19.8 | 14.5 | 31.6 | 21.6 | 17.9 | 21.6 | 22.6 | 22.1 | 19.5 | 3.17 | 14 | 7.99 | 10.4 | 4.5 | 6.84 | 4.46 | 12.1 | 8.4 | 15.1 | 16.3 | 12.1 | 12.8 | 16.5 | 14.5 | 18.6 | 13.4 | 13.5 | 9.17 | 9.14 | 9.91 | 5.71 | 8.02 | 5.81 | 8.12 | 9.54 | 8.25 | 7.7 | 6.48 | 11.2 | 15.2 | 9.26 | 12.7 | 11.2 | 11.9 | 12.5 | 11 | 9.76 | 9.57 | 9.04 | 8.46 | 8.36 | 10.6 | 8.13 | 10.2 | 10.7 | 13.1 | 15.3 | 13.1 | 14.2 | 15.4 | 13.2 | 12.7 | 11.6 | 12.8 | 13 | 10.4 | 13.2 | 8.56 | 8.68 | 9.39 | 11.8 | 11.9 | 9.78 | 11.4 | 12.4 | 13.6 | 14.4 | 9.45 | 12 | 13.6 | 10.2 | 10.1 | 10.6 | 12 | 16 | 12.2 | 11.7 | 15.5 | 20.4
Lead | mg/L | 0.0007 | 0.0002 | 0.0002 | 0.0002 | <0.0001 | <0.0001 | 0.0008 | <0.0001 | <0.0002 | <0.0001 | 0.0002 | 0.0001 | 0.0003 | 0.0003 | 0.0002 | 0.0003 | 0.0002 | 0.0003 | 0.0244 | 0.0009 | 0.0023 | 0.0002 | 0.0009 | 0.0002 | <0.0001 | 0.0001 | 0.0004 | 0.0004 | 0.0002 | <0.0001 | 0.0006 | 0.0002 | 0.0004 | <0.0001 | 0.0002 | 0.0001 | 0.0002 | 0.0003 | 0.0007 | 0.0008 | 0.001 | 0.0002 | <0.0001 | 0.0003 | 0.0002 | <0.0001 | 0.0006 | 0.0001 | 0.0002 | 0.0002 | 0.0002 | 0.0003 | <0.0001 | 0.0002 | <0.0001 | 0.0002 | 0.0005 | 0.0006 | 0.0003 | 0.0002 | 0.0002 | 0.0007 | 0.0002 | 0.0007 | 0.0002 | 0.0002 | 0.0003 | 0.0002 | <0.0005 | 0.0014 | 0.0002 | <0.0001 | 0.0005 | 0.0002 | 0.0001 | 0.0003 | 0.0001 | <0.0001 | 0.0006 | <0.0001 | 0.0001 | <0.0001 | 0.0001 | <0.0001 | <0.0001 | <0.0001 | 0.0004 | 0.0002 | <0.0001 | 0.0001 | 0.0001 | 0.00015 | 0.000337 | 0.000609 | 0.000439 | 0.000654 | 0.000358 | 0.000183 | 0.000187 | 9.2e-05 | 8.5e-05 | 8.4e-05 | 6.3e-05 | 7.9e-05 | 6.6e-05 | 6.7e-05 | 0.00011 | 6.4e-05 | 0.00151 | 0.000121 | 6.6e-05 | <0.000050 | 8.8e-05 | 0.000107 | 0.00012 | 0.000114 | 7.4e-05 | 0.000101 | 0.000178 | 0.000172
Lithium | mg/L | 0.001 | 0.001 | 0.001 | 0.002 | 0.002 | 0.002 | 0.002 | 0.002 | <0.002 | 0.002 | 0.002 | 0.002 | 0.002 | 0.002 | 0.002 | 0.001 | 0.001 | 0.001 | 0.002 | <0.001 | 0.001 | 0.001 | 0.001 | 0.001 | <0.001 | 0.001 | <0.001 | 0.001 | 0.001 | 0.001 | <0.001 | 0.001 | 0.001 | 0.001 | 0.001 | 0.001 | 0.001 | 0.001 | 0.001 | 0.001 | <0.001 | 0.001 | 0.001 | 0.001 | 0.001 | 0.001 | 0.002 | 0.001 | <0.001 | <0.001 | <0.001 | 0.001 | 0.001 | <0.001 | 0.001 | 0.001 | <0.001 | 0.001 | 0.001 | 0.001 | 0.001 | 0.001 | 0.001 | 0.001 | 0.001 | <0.001 | <0.001 | <0.001 | <0.005 | 0.001 | 0.002 | 0.001 | <0.001 | <0.001 | <0.001 | <0.001 | <0.001 | <0.001 | 0.001 | 0.001 | <0.001 | <0.001 | 0.0007 | <0.0005 | 0.0008 | 0.0008 | 0.0006 | 0.0008 | 0.0009 | 0.0008 | 0.0006 | 0.00069 | 0.00122 | 0.0008 | 0.00058 | <0.00050 | 0.00146 | 0.00067 | <0.00050 | 0.00052 | <0.00050 | 0.00072 | 0.0011 | 0.00111 | 0.00093 | 0.00093 | <0.0010 | <0.00050 | 0.00056 | 0.00102 | 0.00141 | 0.00077 | 0.001 | 0.00081 | 0.00092 | 0.00059 | 0.00055 | 0.00154 | 0.00113 | 0.00079
Magnesium | mg/L | 27.6 | 30.9 | 29.9 | 30.7 | 29.8 | 32 | 25.1 | 28.8 | 30 | 29.5 | 29.4 | 30.9 | 31.2 | 31.2 | 32 | 38.2 | 37.7 | 40.2 | 30.6 | 19 | 25 | 35.8 | 33.2 | 31.1 | 31.9 | 32.3 | 30.1 | 28.6 | 29.8 | 31.3 | 37.2 | 39.9 | 41.2 | 56.6 | 42.6 | 38.3 | 42.6 | 45.9 | 39.7 | 45.6 | 17.5 | 31.5 | 35.8 | 33.4 | 29.6 | 30.4 | 27.1 | 30.6 | 28.1 | 33.3 | 34.4 | 37.4 | 36.8 | 43.4 | 41 | 45.4 | 31.8 | 30.1 | 33.6 | 35.7 | 37.1 | 28.4 | 34.6 | 35.2 | 35.4 | 42.7 | 35.6 | 59.3 | 43.8 | 42.4 | 45.2 | 40.6 | 37.8 | 37.1 | 35.9 | 36.2 | 41.3 | 39.9 | 36.6 | 45.2 | 44.3 | 41.6 | 40.5 | 42.5 | 42 | 43.2 | 45.8 | 46.4 | 46.8 | 47.6 | 47.8 | 54.4 | 48.1 | 41.6 | 42 | 40.8 | 46.6 | 46.5 | 50.1 | 52.7 | 50.4 | 67.7 | 73.7 | 70.7 | 68.1 | 66.3 | 64.7 | 62.9 | 28.9 | 51.5 | 58.4 | 60.2 | 61.4 | 58.7 | 60 | 64.1 | 59.9 | 65.4 | 66.1 | 64.3
Manganese | mg/L | 6.62 | 7.51 | 7.39 | 9.07 | 7.65 | 8.34 | 6.44 | 7.58 | 8.42 | 7.31 | 7.62 | 7.81 | 8.37 | 8.42 | 8.27 | 9.38 | 10.6 |  | 7.42 |  | 5.4 | 7.74 | 7.6 | 7.07 | 7.75 | 7.43 | 6.84 | 6.26 | 6.25 | 7.11 | 8.45 | 8.12 | 8.978 | 15.5 | 8.84 | 8.143 | 8.84 | 9.38 | 8.16 | 7.36 | 4.08 |  | 6.42 | 6.74 | 5.7 | 6.41 | 5.68 | 7.3 | 6.42 | 7.29 | 6.82 | 7.57 | 7.13 | 7.96 | 7.61 | 8.26 | 5.49 | 5.28 | 5.14 | 5.43 | 5.72 | 4.36 | 5.29 | 5.55 | 6.07 | 6.55 | 6.54 | 5.66 | 6.4 | 6.13 | 6.46 | 5.84 | 5.25 | 5.1 | 5.1 | 5.66 | 5.68 | 5.25 | 4.88 | 5.59 | 5.71 | 5.46 | 6.01 | 5.82 | 5.81 | 5.93 | 5.72 | 6.26 | 6.13 | 5.92 | 6.65 | 6.05 | 6.26 | 4.67 | 5.45 | 5.29 | 5.35 | 6.49 | 5.16 | 5.44 | 5.98 | 5.83 | 6.25 | 6.3 | 6.39 | 6.85 | 6.68 | 6.8 | 3.6 | 6.38 | 7.16 | 6.14 | 6.95 | 7.23 | 7.86 | 8.62 | 9.18 | 8.59 | 8.96 | 8.14
Mercury |  | -- | -- | -- | -- | -- | -- | -- | -- | -- | -- | -- | -- | -- | -- | -- | -- | -- | -- | -- | -- | -- | -- | -- | -- | -- | -- | -- | -- | -- | -- | -- | -- | -- | -- | -- | -- | -- | -- | -- | -- | -- | -- | -- | -- | -- | -- | -- | -- | -- | -- | -- | -- | -- | -- | -- | -- | -- | -- | -- | -- | -- | -- | -- | -- | -- | -- | -- | -- | -- | -- | -- | -- | <0.00001 | <0.00001 | <0.00001 | <0.00001 | <0.00001 | <0.00001 | <0.0001 | <0.00001 | <0.00001 | <0.00001 | <0.00001 | <0.00001 | <0.00001 | <0.00001 | <0.00001 | <0.00001 | <0.00001 | <0.00001 | <0.00001 | <0.000010 | <0.000010 | <0.000010 | <0.000010 | <0.000010 | <0.000010 | <0.000010 | <0.000010 | <0.000010 | <0.000010 | <0.000010 | <0.000010 | <0.000010 | <0.000010 | <0.000010 | <0.000010 | <0.000010 | <0.000010 | <0.000010 | <0.000010 | <0.000010 | <0.000010 | <0.000010 | <0.000010 | <0.000010 | <0.000010 | <0.000010 | <0.000010 | <0.000010
Molybdenum | mg/L | 0.002 | 0.002 | 0.002 | 0.002 | 0.003 | 0.002 | 0.002 | 0.002 | <0.002 | 0.002 | 0.001 | 0.002 | 0.002 | 0.002 | 0.002 | 0.0013 | 0.00137 | 0.00196 | 0.0012 | 0.00122 | 0.00105 | 0.00141 | 0.00135 | 0.00117 | 0.0013 | 0.0014 | 0.0014 | 0.0014 | 0.0012 | 0.0014 | 0.0011 | 0.0011 | 0.0013 | 0.0019 | 0.0013 | 0.0013 | 0.0013 | 0.0012 | 0.0014 | 0.0014 | 0.0008 | 0.0011 | 0.0012 | 0.0011 | 0.001 | 0.0012 | 0.0011 | 0.0014 | 0.0012 | 0.0012 | 0.0011 | 0.0014 | 0.0012 | 0.0013 | 0.001 | 0.0012 | 0.001 | 0.0009 | 0.001 | 0.0009 | 0.001 | 0.0009 | 0.001 | 0.0012 | 0.0011 | 0.001 | 0.0009 | 0.0012 | 0.001 | 0.001 | 0.001 | 0.0011 | 0.001 | 0.0011 | 0.0011 | 0.001 | 0.0011 | 0.001 | 0.001 | 0.001 | 0.001 | 0.0011 | 0.00111 | 0.00117 | 0.00115 | 0.00114 | 0.0012 | 0.00118 | 0.00131 | 0.00127 | 0.00121 | 0.00114 | 0.00107 | 0.00116 | 0.00131 | 0.00134 | 0.00136 | 0.00118 | 0.000951 | 0.00104 | 0.000957 | 0.00108 | 0.00117 | 0.00111 | 0.00101 | 0.00111 | 0.00106 | 0.00101 | 0.000831 | 0.000944 | 0.00105 | 0.000903 | 0.000997 | 0.000886 | 0.000863 | 0.00101 | 0.00107 | 0.00116 | 0.00123 | 0.00117
Nickel | mg/L | 0.0039 | 0.0082 | <0.0005 | <0.0005 | 0.0303 | 0.0054 | 0.0054 | 0.0055 | 0.0061 | 0.0056 | 0.0015 | 0.0055 | 0.0053 | 0.0037 | 0.0046 | 0.004 | 0.005 | 0.004 | 0.005 | 0.004 | 0.005 | 0.006 | 0.006 | 0.004 | 0.006 | 0.007 | 0.006 | 0.005 | 0.006 | 0.006 | 0.01 | 0.01 | 0.009 | 0.012 | 0.006 | 0.008 | 0.006 | 0.005 | 0.005 | 0.005 | 0.004 | 0.005 | 0.006 | 0.004 | 0.004 | 0.008 | 0.005 | 0.005 | 0.006 | 0.004 | 0.005 | 0.005 | 0.005 | 0.005 | 0.005 | 0.004 | 0.004 | 0.004 | 0.005 | 0.005 | 0.007 | 0.005 | 0.006 | 0.004 | 0.005 | 0.006 | 0.006 | 0.007 | 0.01 | 0.004 | 0.004 | 0.004 | 0.005 | 0.004 | 0.004 | 0.005 | 0.004 | 0.005 | 0.0031 | 0.005 | 0.006 | 0.006 | 0.0027 | 0.0024 | 0.003 | 0.0028 | 0.003 | 0.0025 | 0.0023 | 0.0026 | 0.0025 | 0.00241 | 0.00249 | 0.00246 | 0.00249 | 0.00235 | 0.00241 | 0.00269 | 0.00256 | 0.00281 | 0.00292 | 0.00305 | 0.00268 | 0.00277 | 0.00274 | 0.00265 | 0.0029 | 0.00275 | 0.00225 | 0.00246 | 0.00253 | 0.00258 | 0.00301 | 0.00291 | 0.00342 | 0.00302 | 0.00373 | 0.00477 | 0.00438 | 0.00382
Potassium | mg/L | 6.3 | 6.5 | 7.2 | 8.5 | 7.2 | 7.7 | 6.7 | 7 | 7.2 | 6.2 | 6.4 | 6.8 | 7 | 7.3 | 6.6 | 7.4 | 7.6 | 6.8 | 7.2 | 4.6 | 5 | 7.2 | 6.4 | 7.5 | 7.1 | 7.3 | 6.5 | 6.4 | 6.5 | 6.7 | 6.8 | 7.1 | 7 | 13 | 6.7 | 7.2 | 6.7 | 7.7 | 6.9 | 6.9 | 3.4 | 5.9 | 7 | 6.9 | 6.4 | 6.3 | 6.1 | 6.5 | 6 | 6.2 | 6.4 | 7.5 | 5.9 | 6.8 | 6.2 | 5 | 5.9 | 5 | 5.5 | 5.3 | 5.8 | 5.2 | 5.7 | 5.8 | 6 | 6 | 6.3 | 7.4 | 6.2 | 6.1 | 6.2 | 6.2 | 5.6 | 5.7 | 5.4 | 5.3 | 5.9 | 5.9 | 5.8 | 6.9 | 6.9 | 6.53 | 6.4 | 6.3 | 6.4 | 6.3 | 6.3 | 6.3 | 6.4 | 6.7 | 6.7 | 6.95 | 7.3 | 5.86 | 6.14 | 5.7 | 6.03 | 7.88 | 6.5 | 6.76 | 6.33 | 6.62 | 7.39 | 6.7 | 6.78 | 6.58 | 6.87 | 6.63 | 4.12 | 5.96 | 7.68 | 6.37 | 6.36 | 5.82 | 6.61 | 6.56 | 6.05 | 6.63 | 7.04 | 6.93
Selenium | mg/L | 0.0003 | 0.0005 | 0.0004 | 0.0006 | 0.0006 | 0.0008 | 0.0006 | 0.0005 | <0.0004 | 0.0004 | 0.0004 | 0.0012 | 0.0005 | 0.0006 | 0.0004 | <0.0006 | <0.0006 | <0.0006 | <0.0006 | <0.0006 | <0.0006 | 0.0008 | <0.0006 | <0.0006 | <0.0006 | <0.0006 | <0.0006 | <0.0006 | <0.0006 | <0.0006 | <0.0006 | <0.0006 | <0.0006 | <0.0006 | <0.0006 | <0.0006 | <0.0006 | <0.0006 | <0.0006 | <0.0006 | <0.0006 | <0.0006 | <0.0006 | <0.0006 | <0.0006 | <0.0006 | <0.0006 | <0.0006 | <0.0006 | <0.0006 | <0.0006 | <0.0006 | <0.0006 | <0.0006 | <0.0006 | <0.0006 | <0.0006 | 0.0008 | <0.0006 | <0.0006 | 0.0036 | <0.0006 | 0.0006 | <0.0006 | 0.0008 | <0.0006 | 0.0014 | <0.0006 | <0.003 | <0.0006 | <0.0006 | <0.0006 | <0.0006 | <0.0006 | <0.0006 | <0.0006 | <0.0006 | <0.0006 | 0.0007 | <0.0006 | <0.0006 | <0.0006 | 0.0002 | 0.0003 | 0.0002 | 0.0004 | 0.0003 | 0.0004 | 0.0003 | 0.0003 | 0.0003 | 0.00023 | 0.00022 | 0.0002 | 0.00018 | 0.00021 | 0.00021 | 0.0002 | 0.00018 | 0.00021 | 0.0002 | 0.00026 | 0.00024 | 0.00022 | 0.00023 | 0.00022 | <0.00020 | 0.00018 | 0.00017 | 0.00017 | 0.00017 | 0.00019 | 0.0002 | 0.00022 | 0.00024 | 0.00028 | 0.00021 | 0.00024 | 0.00025 | 0.00024
Silicon | mg/L | 4.98 | 5.87 | 6.07 | 6.35 | 5.71 | 6.12 | 5.6 | 6.13 | 6.07 | 5.49 | 6.43 | 5.57 | 6.29 | 5.59 | 5.59 | 6.86 | 5.48 | 7.21 | 7.41 | 3.88 | 5.03 | 6.42 | 5.79 | 5.53 | 6.05 | 6.49 | 6.54 | 6.1 | 6.3 | 5.83 | 6.62 | 6.91 | 6.76 | 9.39 | 6.68 | 6.23 | 6.68 | 7.26 | 6.55 | 6.93 | 3.96 | 5.56 | 6.29 | 5.7 | 5.65 | 5.75 | 6.17 | 6.24 | 6.17 | 5.77 | 6.46 | 6.26 | 6.04 | 6.87 | 6.03 | 7.25 | 5.84 | 5.52 | 5.85 | 5.99 | 6.37 | 5.72 | 5.96 | 6.01 | 6.22 | 5.89 | 5.38 | 1.9 | 3.8 | 5.67 | 6.09 | 5.78 | 5.72 | 6.18 | 5.79 | 5.8 | 5.99 | 6.06 | 5.67 | 6.27 | 5.99 | 5.92 | 6.52 | 6.5 | 6.36 | 6.61 | 6.92 | 7.1 | 7 | 7.03 | 6.98 | 7.22 | 7.12 | 6.24 | 6.16 | 6.21 | 6.65 | 6.89 | 6.28 | 6.15 | 6.25 | 6.97 | 7.61 | 6.71 | 7.13 | 7.03 | 7.29 | 7.48 | 4.53 | 6.72 | 7.58 | 6.92 | 7.13 | 6.86 | 6.97 | 7.61 | 7.17 | 7.66 | 8.07 | 8.41
Silver | mg/L | 0.00016 | 3e-05 | 2e-05 | 9e-05 | 5e-05 | 5e-05 | 0.0001 | 6e-05 | 4e-05 | 7e-05 | 5e-05 | 7e-05 | 7e-05 | 6e-05 | 0.0001 | 0.00042 | 5e-05 | <0.00001 | 0.00016 | <0.00001 | <0.00001 | <0.00001 | 6e-05 | 0.00047 | <0.00001 | <0.00001 | <0.00001 | <0.00001 | 2e-05 | 2e-05 | 2e-05 | <0.00001 | 3e-05 | 8e-05 | 5e-05 | <0.00001 | 5e-05 | 4e-05 | 5e-05 | 0.0001 | 8e-05 | 3e-05 | 2e-05 | 6e-05 | 3e-05 | 3e-05 | 7e-05 | 4e-05 | 4e-05 | <0.00001 | <0.00001 | 3e-05 | 4e-05 | 2e-05 | 4e-05 | 3e-05 | 4e-05 | 6e-05 | 4e-05 | 3e-05 | 3e-05 | 5e-05 | 4e-05 | 0.0003 | 3e-05 | 2e-05 | 3e-05 | 3e-05 | <0.00005 | 2e-05 | <0.00001 | <0.00001 | <0.00001 | <0.00001 | <0.00001 | 2e-05 | <0.00001 | <0.00001 | 4e-05 | <0.00001 | <0.00001 | 1e-05 | 3e-05 | 4e-05 | 2e-05 | 3e-05 | 4e-05 | <0.00005 | 6e-05 | <0.00005 | <0.00005 | 3.5e-05 | 4.4e-05 | 5.9e-05 | 4.1e-05 | 5.6e-05 | 4.3e-05 | 4.2e-05 | 3e-05 | 3.4e-05 | 2.6e-05 | 3.4e-05 | 4e-05 | 4.1e-05 | 4e-05 | 3.8e-05 | 4.7e-05 | 3.8e-05 | 0.000122 | 3.2e-05 | 3.3e-05 | 2.8e-05 | 3.1e-05 | 5e-05 | 4.9e-05 | 6.7e-05 | 4.4e-05 | 3.8e-05 | 4.4e-05 | 4.4e-05
Sodium | mg/L | 83.2 | 94.8 | 95.4 | 121 | 96.9 | 106 | 79.1 | 87.6 | 92.9 | 76.4 | 85.2 | 87.3 | 89 | 91.9 | 86 | 96.8 | 95.1 | 96.9 | 79.7 | 48.7 | 58.8 | 90.5 | 90.8 | 88.1 | 92 | 87.7 | 79.9 | 70.4 | 67 | 80 | 77.6 | 80.4 | 71.2 | 168 | 77.1 | 68.6 | 77.1 | 85.1 | 67.7 | 77.8 | 25.4 | 69 | 73.4 | 72 | 59.7 | 69.6 | 56.6 | 69 | 60.9 | 63.1 | 61.3 | 58.6 | 52 | 62.2 | 57.1 | 68.7 | 48.5 | 45.7 | 46.8 | 49.3 | 57.1 | 42.8 | 49.8 | 46.6 | 49.8 | 45.8 | 50.6 | 36.2 | 44.1 | 47.9 | 49.2 | 47.4 | 45.1 | 42 | 39.7 | 42.3 | 46.2 | 43.3 | 43.1 | 45.3 | 46.6 | 42.4 | 48.3 | 45.1 | 46.9 | 45.1 | 44.5 | 45.3 | 44.3 | 47.4 | 47.2 | 44.6 | 46.3 | 32.8 | 38.3 | 36 | 36.4 | 46.4 | 40.3 | 39.9 | 39.6 | 39.5 | 40.6 | 35.7 | 37.8 | 38.5 | 38.9 | 38.2 | 20.8 | 35.5 | 42.4 | 35.7 | 35 | 33.5 | 37.8 | 34.5 | 33 | 34.2 | 37.3 | 37.7
Strontium | mg/L | 0.709 | 0.712 | 0.78 | 0.917 | 0.807 | 0.886 | 0.672 | 0.804 | 0.862 | 0.766 | 0.791 | 0.778 | 0.836 | 0.941 | 0.856 | 0.797 | 0.814 | 0.907 | 0.751 | 0.534 | 0.636 | 0.917 | 0.888 | 0.785 | 0.821 | 0.773 | 0.657 | 0.664 | 0.679 | 0.806 | 0.846 | 0.895 | 0.946 | 1.37 | 0.942 | 0.923 | 0.942 | 0.958 | 0.896 | 0.883 | 0.46 | 0.808 | 0.839 | 0.779 | 0.709 | 0.828 | 0.674 | 0.767 | 0.722 | 0.726 | 0.797 | 0.866 | 0.818 | 0.924 | 0.912 | 0.909 | 0.674 | 0.647 | 0.708 | 0.727 | 0.754 | 0.597 | 0.732 | 0.755 | 0.728 | 0.805 | 0.839 | 0.971 | 0.828 | 0.838 | 0.864 | 0.8 | 0.786 | 0.758 | 0.776 | 0.711 | 0.853 | 0.787 | 0.728 | 0.812 | 0.843 | 0.877 | 0.736 | 0.726 | 0.83 | 0.738 | 0.842 | 0.886 | 0.888 | 0.894 | 0.926 | 0.78 | 0.783 | 0.672 | 0.684 | 0.654 | 0.678 | 0.783 | 0.787 | 0.822 | 0.797 | 0.849 | 0.955 | 0.865 | 0.817 | 0.896 | 0.816 | 0.818 | 0.448 | 0.817 | 0.868 | 0.862 | 0.867 | 0.816 | 0.8 | 0.787 | 0.784 | 0.781 | 0.854 | 0.859
Sulphur | mg/L | 217 | 242 | 242 | 297 | 247 | 266 | 204 | 234 | 247 | 201 | 229 | 237 | 245 | 248 | 242 | 265 | 273 | 243 | 222 | 116 | 144 | 227 | 228 | 217 | 210 | 185 | 182 | 166 | 169 | 198 | 227 | 248 | 247 | 422 | 259 | 236 | 259 | 262 | 232 | 214 | 93.5 | 150 | 203 | 195 | 175 | 182 | 163 | 193 | 155 | 186 | 164 | 196 | 191 | 231 | 242 | 228 | 151 | 153 | 167 | 191 | 198 | 143 | 172 | 176 | 175 | 179 | 190 | 259 | 216 | 213 | 206 | 196 | 190 | 197 | 179 | 180 | 212 | 210 | 192 | 212 | 208 | 209 | [9 empty] | 247 | 244 | 189 | 204 | 194 | 217 | 255 | 235 | 248 | 251 | 281 | 299 | 282 | 283 | 283 | 288 | 278 | 138 | 238 | 288 | 251 | 266 | 252 | 274 | 261 | 243 | 268 | 269 | 268
Tellurium | [73 empty] | <0.0001 | <0.0001 | <0.0001 | <0.0001 | <0.0001 | <0.0001 |  | <0.0001 | <0.0001 | <0.0001
Thallium | mg/L | <0.00005 | <0.00005 | <0.00005 | <0.00005 | <0.00005 | <0.00005 | <0.00005 | <0.00005 | <0.0001 | <0.00005 | <0.00005 | <0.00005 | <0.00005 | <0.00005 | <0.00005 | <0.00001 | 1e-05 | 1e-05 | 5e-05 | 1e-05 | 2e-05 | 2e-05 | 2e-05 | 2e-05 | <0.00001 | <0.00001 | <0.00001 | <0.00001 | 1e-05 | 1e-05 | <0.00001 | 1e-05 | 2e-05 | <0.00001 | 1e-05 | <0.00001 | 1e-05 | <0.00001 | <0.00001 | 2e-05 | 2e-05 | 1e-05 | 1e-05 | <0.00001 | 2e-05 | 1e-05 | 1e-05 | <0.00001 | 1e-05 | <0.00001 | <0.00001 | 1e-05 | <0.00001 | <0.00001 | <0.00001 | <0.00001 | <0.00001 | 1e-05 | 2e-05 | 1e-05 | 1e-05 | 2e-05 | 1e-05 | <0.00001 | 2e-05 | 1e-05 | 1e-05 | 1e-05 | <0.00005 | <0.00001 | <0.00001 | 2e-05 | 1e-05 | 1e-05 | 1e-05 | 1e-05 | 1e-05 | 1e-05 | <0.00005 | <0.00001 | <0.00001 | <0.00001 | 1e-05 | 1e-05 | 1e-05 | <0.00001 | 1e-05 | <0.00001 | 1e-05 | <0.00001 | 1e-05 | 1.1e-05 | 1.3e-05 | 1e-05 | <0.000010 | <0.000010 | <0.000010 | 1.6e-05 | 1.3e-05 | 1.4e-05 | 1.1e-05 | 1.1e-05 | <0.000010 | <0.000010 | <0.000010 | 1.1e-05 | <0.000020 | <0.000010 | 1.5e-05 | <0.000010 | <0.000010 | <0.000010 | <0.000010 | 1e-05 | 1.2e-05 | <0.000010 | <0.000010 | 1.1e-05 | 1.2e-05 | <0.000010
Thorium |  | -- | -- | -- | -- | -- | -- | -- | -- | -- | -- | -- | -- | -- | -- | -- | -- | -- | -- | -- | -- | -- | -- | -- | -- | -- | -- | -- | -- | -- | -- | -- | -- | -- | -- | -- | -- | -- | -- | -- | -- | -- | -- | -- | -- | -- | -- | -- | -- | -- | -- | -- | -- | -- | -- | -- | -- | -- | -- | -- | -- | -- | -- | -- | -- | -- | -- | -- | -- | -- | -- | -- | -- | <0.0004 | <0.0004 | <0.0004 | <0.0004 | <0.0004 | <0.0004 |  | <0.0004 | <0.0004 | <0.0004 | 6e-05 | 5e-05 | 5e-05 | 5e-05 | 4e-05 | 4e-05 | 3e-05 | 4e-05 | 5e-05 | -- | -- | -- | -- | -- | -- | -- | -- | -- | -- | -- | -- | -- | -- | -- | -- | -- | -- | -- | -- | -- | -- | -- | -- | -- | -- | -- | -- | --
Tin | mg/L | <0.001 | <0.001 | <0.001 | <0.001 | <0.001 | <0.001 | <0.001 | <0.001 | <0.002 | <0.001 | <0.001 | <0.001 | <0.001 | <0.001 | <0.001 | <0.0001 | <0.0001 | <0.0001 | <0.0001 | <0.0001 | <0.0001 | <0.0001 | <0.0001 | <0.0001 | <0.0001 | <0.0001 | <0.0001 | <0.0001 | <0.0001 | <0.0001 | <0.0001 | <0.0001 | <0.0001 | <0.0001 | <0.0001 | <0.0001 | <0.0001 | <0.0001 | <0.0001 | <0.0001 | <0.0001 | <0.0001 | <0.0001 | <0.0001 | <0.0001 | <0.0001 | <0.0001 | <0.0001 | <0.0001 | <0.0001 | <0.0001 | <0.0001 | <0.0001 | 0.0002 | <0.0001 | 0.0002 | <0.0001 | <0.0001 | <0.0001 | <0.0001 | <0.0001 | <0.0001 | <0.0001 | <0.0001 | <0.0001 | 0.0001 | <0.0001 | <0.0001 | 0.002 | <0.0001 | 0.0002 | <0.0001 | <0.0001 | <0.0001 | <0.0001 | <0.0001 | <0.0001 | <0.0001 | <0.001 | <0.0001 | <0.0001 | <0.0001 | <0.0001 | <0.0001 | <0.0001 | 0.0002 | <0.0001 | <0.0001 | <0.0001 | <0.0001 | <0.0001 | <0.00010 | <0.00010 | <0.00010 | <0.00010 | <0.00010 | <0.00010 | <0.00010 | <0.00010 | <0.00010 | <0.00010 | <0.00010 | <0.00010 | <0.00010 | <0.00010 | <0.00010 | <0.00020 | <0.00010 | <0.00010 | <0.00010 | <0.00010 | <0.00010 | <0.00010 | <0.00010 | <0.00010 | <0.00010 | <0.00010 | <0.00010 | <0.00010 | <0.00010
Titanium | mg/L | 0.0059 | 0.0066 | 0.0055 | 0.0065 | 0.0209 | 0.0213 | 0.0203 | 0.0162 | 0.019 | 0.0106 | 0.0106 | 0.0165 | 0.0203 | 0.0101 | 0.0153 | 0.0022 | 0.0023 | 0.0031 | 0.0659 | 0.006 | 0.0085 | 0.0026 | 0.0023 | 0.002 | 0.0018 | 0.002 | 0.0023 | 0.0025 | 0.002 | 0.0019 |  | <0.0010 | <0.001 | <0.001 | <0.001 | 0.003 | <0.001 | <0.001 | <0.001 | 0.002 | 0.002 | <0.001 | 0.0005 | <0.001 | 0.004 | <0.001 | 0.002 | <0.001 | <0.001 | <0.001 | <0.001 | <0.001 | <0.001 | <0.001 | 0.002 | 0.002 | <0.001 | <0.001 | <0.001 | <0.001 | <0.001 | <0.001 | <0.001 | <0.001 | <0.001 | <0.001 | 0.005 | <0.0010 | <0.005 | <0.001 | <0.001 | 0.001 | <0.001 | 0.002 | 0.001 | <0.001 | <0.001 | <0.001 | 0.0088 | 0.003 | 0.001 | <0.0010 | 0.356 | 0.36 | 0.404 | 0.405 | 0.0017 | 0.0022 | 0.001 | 0.0011 | 0.0015 | <0.010 | <0.010 | <0.010 | <0.010 | <0.010 | <0.010 | <0.010 | <0.010 | <0.010 | <0.010 | <0.010 | <0.010 | <0.010 | <0.010 | <0.010 | <0.020 | <0.010 | <0.010 | <0.010 | <0.010 | <0.010 | <0.010 | <0.010 | <0.010 | <0.010 | <0.010 | <0.010 | <0.010 | <0.010
Uranium | mg/L | 0.0024 | 0.0025 | 0.0028 | 0.0029 | 0.0028 | 0.0024 | 0.0025 | 0.0028 | 0.0025 | 0.0031 | 0.0026 | 0.0025 | 0.0026 | 0.0026 | 0.0024 | 0.0018 | 0.0019 | 0.0026 | 0.002 | 0.0017 | 0.002 | 0.0023 | 0.0021 | 0.0022 | 0.0026 | 0.0023 | 0.0029 | 0.0026 | 0.0024 | 0.0026 | 0.0028 | 0.0024 | 0.003 | 0.002 | 0.0025 | 0.0021 | 0.0025 | 0.0026 | 0.0024 | 0.0027 | 0.0015 | 0.0023 | <0.001 | 0.0022 | 0.0022 | 0.0024 | 0.002 | 0.0019 | 0.0022 | 0.0028 | 0.0023 | 0.0024 | 0.002 | 0.0024 | 0.0022 | 0.002 | 0.0017 | 0.0016 | 0.002 | 0.0021 | 0.002 | 0.0016 | 0.0022 | 0.0021 | 0.0022 | 0.0025 | 0.0024 | 0.0022 | 0.002 | 0.0022 | 0.002 | 0.0023 | 0.0024 | 0.0022 | 0.002 | 0.0019 | 0.0027 | 0.0026 | 0.0026 | 0.0033 | 0.003 | 0.0027 | 0.00271 | 0.00276 | 0.00271 | 0.00298 | 0.00258 | 0.00229 | 0.00234 | 0.00248 | 0.00249 | 0.00285 | 0.0024 | 0.00238 | 0.00212 | 0.00194 | 0.00219 | 0.00195 | 0.0028 | 0.00321 | 0.00317 | 0.0037 | 0.00394 | 0.00362 | 0.00286 | 0.0028 | 0.00263 | 0.00225 | 0.00117 | 0.00174 | 0.00173 | 0.0022 | 0.00227 | 0.00201 | 0.00211 | 0.00181 | 0.00222 | 0.00232 | 0.00214 | 0.00173
Vanadium | mg/L | 0.0018 | 0.0015 | 0.0017 | 0.0018 | <0.0001 | 0.0008 | 0.001 | 0.0011 | 0.0009 | 0.0016 | 0.0013 | 0.001 | 0.0014 | 0.0014 | 0.0016 | 0.00224 | 0.00232 | 0.0024 | 0.00644 | 0.00156 | 0.00201 | 0.00183 | 0.00148 | 0.00118 | 0.0018 | 0.0018 | 0.0016 | 0.0017 | 0.0015 | 0.0015 | 0.0019 | 0.002 | 0.0019 | 0.0042 | 0.0029 | 0.003 | 0.0029 | 0.0028 | 0.0031 | 0.003 | 0.0008 | 0.0014 | 0.0026 | 0.0012 | 0.0009 | 0.0015 | 0.0013 | 0.0024 | 0.002 | 0.0018 | 0.0025 | 0.0022 | 0.0021 | 0.0024 | 0.0021 | 0.0024 | 0.0021 | 0.0019 | 0.0016 | 0.0015 | 0.0018 | 0.0013 | 0.0018 | 0.0016 | 0.0017 | 0.0018 | 0.0018 | 0.0022 | 0.001 | 0.0014 | 0.0021 | 0.0013 | 0.002 | 0.0016 | 0.0018 | 0.0018 | 0.0016 | 0.0015 | 0.0022 | 0.0015 | 0.0015 | 0.0018 | 0.0017 | 0.0014 | 0.0017 | 0.0017 | 0.002 | 0.0025 | 0.0019 | 0.002 | 0.0021 | 0.0017 | 0.0018 | 0.0018 | 0.0021 | 0.0022 | 0.0021 | 0.0022 | 0.0015 | 0.0015 | 0.0016 | 0.0018 | 0.002 | 0.0017 | 0.0018 | 0.0016 | <0.0020 | 0.0018 | 0.0015 | 0.0018 | 0.0023 | 0.0017 | 0.0018 | 0.0016 | 0.002 | 0.0024 | 0.0019 | 0.0017 | 0.002 | 0.0024
Zinc | mg/L | 0.02 | 0.015 | 0.013 | 0.02 | 0.019 | 0.014 | 0.034 | 0.021 | 0.024 | 0.015 | 0.015 | 0.017 | 0.018 | 0.018 | 0.024 | 0.02 | 0.035 | 0.014 | 0.044 | 0.023 | 0.021 | 0.014 | 0.009 | 0.014 | 0.008 | 0.016 | 0.006 | 0.01 | 0.011 | 0.011 | 0.014 | 0.011 | 0.017 | 0.066 | 0.013 | 0.012 | 0.013 | 0.018 | 0.013 | 0.027 | 0.024 | 0.012 | 0.0012 | 0.013 | 0.015 | 0.01 | 0.022 | 0.01 | 0.016 | 0.023 | 0.011 | 0.013 | 0.01 | 0.009 | 0.011 | 0.014 | 0.014 | 0.015 | 0.012 | 0.01 | 0.011 | 0.013 | 0.011 | 0.022 | 0.012 | 0.012 | 0.012 | 0.011 | 0.01 | 0.008 | 0.008 | 0.015 | 0.009 | 0.008 | 0.005 | 0.008 | 0.007 | 0.005 | 0.009 | 0.005 | 0.008 | 0.01 | 0.0078 | 0.0054 | 0.0091 | 0.0077 | 0.006 | 0.0057 | 0.0065 | 0.0066 | 0.008 | 0.01 | 0.0086 | 0.0135 | 0.0107 | 0.0108 | 0.0088 | 0.0132 | 0.009 | 0.0072 | 0.0082 | 0.0112 | 0.0076 | 0.0082 | 0.0066 | 0.0221 | 0.0104 | 0.0129 | 0.018 | 0.0082 | 0.0064 | 0.0066 | 0.0082 | 0.0103 | 0.0125 | 0.0147 | 0.0208 | 0.08 | 0.0857 | 0.0523
Zirconium |  | -- | -- | -- | -- | -- | -- | -- | -- | -- | -- | -- | -- | -- | -- | -- | -- | -- | -- | -- | -- | -- | -- | -- | -- | -- | -- | -- | -- | -- | -- | -- | -- | -- | -- | -- | -- | -- | -- | -- | -- | -- | -- | -- | -- | -- | -- | -- | -- | -- | -- | -- | -- | -- | -- | -- | -- | -- | -- | -- | -- | -- | -- | -- | -- | -- | -- | -- | -- | -- | -- | -- | -- | 0.0007 | 0.0005 | 0.0006 | 0.0006 | 0.0009 | 0.0008 | 0.001 | 0.0006 | 0.0009 | 0.0007 | 0.0006 | 0.0006 | 0.0006 | 0.0006 | 0.0007 | 0.0006 | 0.0006 | 0.0006 | 0.0006 | -- | -- | -- | -- | -- | -- | -- | -- | -- | -- | -- | -- | -- | -- | -- | -- | -- | -- | -- | -- | -- | -- | -- | -- | -- | -- | -- | -- | --
Dissolved Metals
Aluminum | mg/L | 0.011 | 0.009 | <0.005 | 0.007 | 0.005 | 0.005 | 0.011 | 0.007 | 0.006 | <0.005 | <0.005 | 0.005 | <0.005 | <0.005 | 0.006 | <0.005 | <0.005 | <0.005 | <0.005 | 0.006 | <0.005 | 0.006 | <0.005 | <0.005 | <0.005 | <0.005 | 0.005 | 0.022 | <0.005 | 0.008 | <0.005 | <0.005 | 0.007 | <0.05 | <0.005 | <0.005 | <0.005 | 0.098 | <0.005 | <0.005 | <0.005 | <0.005 | <0.005 | <0.005 | 0.01 | 0.006 | 0.008 | 0.007 | 0.008 | <0.005 | <0.005 | <0.005 | <0.005 | <0.005 | <0.005 | <0.005 | <0.005 | <0.005 | <0.005 | <0.005 | 0.005 | 0.034 | 0.012 | 0.012 | 0.013 | 0.012 | 0.01 | 0.005 | 0.011 | 0.006 | 0.007 | 0.006 | 0.008 | <0.005 | 0.011 | 0.007 | <0.005 | 0.006 | 0.011 | <0.005 | 0.006 | 0.008 | 0.006 | 0.008 | 0.011 | 0.011 | 0.007 | 0.006 | 0.006 | 0.006 | 0.007 | 0.0084 | 0.0078 | 0.0335 | 0.0127 | 0.0105 | 0.0084 | 0.0116 | 0.0063 | 0.008 | 0.0106 | 0.0106 | 0.0096 | 0.0092 | 0.0103 | 0.0098 | 0.0111 | 0.0086 | 0.0671 | 0.0095 | 0.0122 | 0.0095 | 0.008 | 0.0114 | 0.0139 | 0.0122 | 0.0106 | 0.0087 | 0.0104 | 0.011
Antimony | mg/L | 0.0011 | 0.001 | 0.0011 | 0.0013 | 0.0008 | 0.0008 | 0.0012 | 0.0008 | 0.0009 | 0.001 | 0.0008 | 0.0009 | 0.0008 | 0.001 | 0.0011 | 0.0009 | 0.0011 | 0.0009 | 0.0016 | 0.0009 | 0.0011 | 0.001 | 0.0011 | 0.0011 | 0.001 | 0.0008 | 0.0006 | 0.0009 | 0.0008 | 0.0009 | 0.0006 | 0.0006 | 0.0006 | <0.002 | 0.0007 | 0.0006 | 0.0007 | 0.0007 | 0.0007 | 0.0008 | 0.0005 | 0.0006 | 0.0006 | 0.0006 | 0.0005 | 0.0005 | 0.0006 | 0.0005 | 0.0004 | 0.0004 | 0.0006 | 0.0007 | 0.0006 | 0.0007 | 0.0006 | 0.0006 | 0.0006 | 0.0005 | 0.0006 | 0.0005 | 0.0006 | 0.0006 | 0.0005 | 0.0008 | 0.0006 | 0.0005 | 0.0005 | 0.0006 | 0.0006 | 0.0008 | 0.0005 | 0.0006 | 0.0007 | 0.0006 | 0.0005 | 0.0005 | 0.0005 | 0.0005 | 0.0005 | 0.0005 | 0.0005 | 0.0005 | 0.0005 | 0.0005 | 0.0005 | 0.0005 | 0.0005 | 0.0005 | 0.0007 | 0.0006 | 0.0005 | 0.00076 | 0.00077 | 0.00062 | 0.00059 | 0.00052 | 0.00054 | 0.00073 | 0.00055 | 0.00055 | 0.00047 | 0.00053 | 0.00056 | 0.00062 | 0.00055 | 0.00063 | 0.00068 | 0.00069 | 0.00058 | 0.00045 | 0.00048 | 0.00046 | 0.00043 | 0.00043 | 0.00045 | 0.00043 | 0.00057 | 0.00073 | 0.00075 | 0.00063
Arsenic | mg/L | 0.0025 | 0.004 | 0.0055 | 0.0033 | 0.0038 | 0.0041 | 0.0034 | 0.0027 | 0.0035 | 0.0018 | 0.0018 | 0.0034 | 0.0041 | 0.0044 | 0.004 | 0.0016 | 0.004 | 0.003 | 0.0028 | 0.0034 | 0.0027 | 0.0027 | 0.0022 | 0.0025 | 0.0032 | 0.0022 | 0.0021 | 0.012 | 0.0018 | 0.0039 | 0.0025 | 0.0022 | 0.0026 | 0.002 | 0.003 | 0.0022 | 0.003 | 0.0022 | 0.0019 | 0.0021 | 0.0019 | 0.0017 | 0.0033 | 0.0025 | 0.0031 | 0.0042 | 0.0028 | 0.002 | 0.0041 | 0.0018 | 0.0047 | 0.0044 | 0.0038 | 0.0098 | 0.0042 | 0.0026 | 0.0022 | 0.0017 | 0.0017 | 0.0022 | 0.0118 | 0.0143 | 0.0206 | 0.0136 | 0.0135 | 0.0237 | 0.0196 | 0.0232 | 0.0284 | 0.0217 | 0.032 | 0.0201 | 0.0364 | 0.0301 | 0.0315 | 0.0173 | 0.0142 | 0.0226 | 0.0209 | 0.0242 | 0.0232 | 0.021 | 0.0158 | 0.0162 | 0.024 | 0.022 | 0.0216 | 0.0291 | 0.0285 | 0.0273 | 0.0322 | 0.0353 | 0.029 | 0.0323 | 0.0325 | 0.0297 | 0.028 | 0.0482 | 0.0225 | 0.0241 | 0.0341 | 0.0322 | 0.0426 | 0.0337 | 0.0332 | 0.0407 | 0.0396 | 0.0481 | 0.03 | 0.0427 | 0.0685 | 0.0499 | 0.0416 | 0.0378 | 0.0415 | 0.0595 | 0.0423 | 0.036 | 0.0383 | 0.0474
Barium | mg/L | 0.047 | 0.053 | 0.048 | 0.038 | 0.031 | 0.027 | 0.049 | 0.06 | 0.057 | 0.044 | 0.036 | 0.044 | 0.043 | 0.043 | 0.058 | 0.047 | 0.051 | 0.054 | 0.051 | 0.042 | 0.051 | 0.069 | 0.06 | 0.061 | 0.051 | 0.047 | 0.044 | 0.051 | 0.052 | 0.058 | 0.059 | 0.06 | 0.057 | 0.07 | 0.062 | 0.056 | 0.062 | 0.06 | 0.058 | 0.065 | 0.044 | 0.057 | 0.056 | 0.057 | 0.053 | 0.055 | 0.034 | 0.033 | 0.04 | 0.046 | 0.051 | 0.044 | 0.043 | 0.052 | 0.052 | 0.055 | 0.044 | 0.051 | 0.057 | 0.058 | 0.056 | 0.047 | 0.05 | 0.07 | 0.065 | 0.06 | 0.064 | 0.064 | 0.05 | 0.056 | 0.054 | 0.052 | 0.059 | 0.054 | 0.056 | 0.059 | 0.065 | 0.078 | 0.076 | 0.071 | 0.069 | 0.072 | 0.069 | 0.061 | 0.064 | 0.059 | 0.053 | 0.055 | 0.053 | 0.053 | 0.057 | 0.0545 | 0.0518 | 0.0516 | 0.0546 | 0.0562 | 0.0595 | 0.0667 | 0.0639 | 0.07 | 0.0693 | 0.0667 | 0.0621 | 0.0627 | 0.0568 | 0.055 | 0.0563 | 0.0554 | 0.0477 | 0.0581 | 0.0608 | 0.0678 | 0.0687 | 0.0652 | 0.065 | 0.0629 | 0.0552 | 0.0504 | 0.0559 | 0.0627
Beryllium | mg/L | <0.0001 | <0.0001 | <0.0001 | <0.0001 | <0.0001 | <0.0001 | <0.0001 | <0.0001 | <0.0001 | <0.00004 | <0.00004 | <0.00004 | <0.00004 | <0.00004 | <0.0001 | <0.00004 | <0.00004 | <0.00004 | 6e-05 | <0.0001 | <0.00004 | <0.00004 | <0.00004 | <0.00004 | <0.00004 | <0.00004 | <0.00004 | <0.00004 | <0.00004 | <0.00004 | <0.00004 | <0.00004 | <0.00004 | <0.0004 | <0.00004 | <0.00004 | <0.00004 | <0.00004 | <0.00004 | <0.00004 | <0.00004 | <0.00004 | <0.00004 | <0.00004 | <0.00004 | <0.00004 | <0.00004 | 5e-05 | <0.00004 | <0.00004 | <0.00004 | <0.00004 | <0.00004 | <0.00004 | <0.00004 | <0.00004 | <0.00004 | <0.00004 | <0.00004 | <0.00004 | <0.00004 | <0.00004 | <0.00004 | <0.00004 | <0.00004 | 7e-05 | <0.00004 | <0.00004 | <0.00004 | <0.00004 | <0.00004 | <0.00004 | <0.00004 | <0.00004 | <0.00004 | <0.00004 | <0.00004 | <0.00004 | <0.0001 | <0.00004 | <0.00004 | <0.00004 | <0.00004 | <0.00004 | <0.00004 | <0.00004 | <0.00004 | <0.00004 | <0.00004 | <0.00004 | <0.00004 | <0.00010 | <0.00010 | <0.00010 | <0.00010 | <0.00010 | <0.00010 | <0.00010 | <0.00010 | <0.00010 | <0.00010 | <0.00010 | <0.00010 | <0.00010 | <0.00010 | <0.00010 | <0.00020 | <0.00010 | <0.00010 | <0.00010 | <0.00010 | <0.00010 | <0.00010 | <0.00010 | <0.00010 | <0.00010 | <0.00010 | <0.00010 | <0.00010 | <0.00010
Bismuth | mg/L | <0.0005 | <0.0005 | <0.0005 | <0.0005 | <0.0005 | <0.0005 | <0.0005 | <0.0005 | <0.0005 | <0.0001 | <0.0001 | <0.0001 | <0.0001 | <0.0001 | <0.0005 | <0.0001 | <0.0001 | <0.0001 | <0.0001 | <0.0005 | <0.0001 | <0.0001 | <0.0001 | <0.0001 | <0.001 | <0.001 | <0.001 | <0.001 | <0.001 | <0.001 | <0.001 | <0.001 | <0.001 | <0.01 | <0.001 | <0.001 | <0.001 | <0.001 | <0.001 | <0.001 | <0.001 | <0.001 | <0.001 | <0.001 | <0.001 | <0.001 | <0.001 | <0.001 | <0.001 | <0.001 | <0.001 | <0.001 | <0.001 | <0.001 | <0.001 | <0.001 | <0.001 | <0.001 | <0.001 | <0.001 | <0.001 | <0.001 | <0.001 | <0.001 | <0.001 | <0.001 | <0.001 | <0.001 | <0.001 | <0.001 | <0.001 | <0.001 | <0.001 | <0.001 | <0.001 | <0.001 | <0.001 | <0.001 | <0.0005 | <0.001 | <0.001 | <0.001 | <0.001 | <0.001 | <0.001 | <0.001 | <0.001 | <0.001 | <0.001 | <0.001 | <0.001 | <0.00050 | <0.00050 | <0.00050 | <0.00050 | <0.00050 | <0.00050 | <0.00050 | <0.00050 | <0.00050 | <0.00050 | <0.00050 | <0.00050 | <0.00050 | <0.00050 | <0.00050 | <0.0010 | <0.00050 | <0.00050 | <0.00050 | <0.00050 | <0.00050 | <0.00050 | <0.00050 | <0.00050 | <0.00050 | <0.00050 | <0.00050 | <0.00050 | <0.00050
Boron | mg/L | 0.066 | 0.076 | 0.075 | 0.084 | 0.083 | 0.089 | 0.086 | 0.084 | 0.083 | 0.06 | 0.056 | 0.067 | 0.071 | 0.076 | 0.087 | 0.072 | 0.077 | 0.083 | 0.06 | 0.045 | 0.046 | 0.063 | 0.076 | 0.088 | 0.081 | 0.073 | 0.071 | 0.07 | 0.06 | 0.074 | 0.062 | 0.072 | 0.081 | 0.12 | 0.074 | 0.078 | 0.074 | 0.067 | 0.069 | 0.07 | 0.036 | 0.072 | 0.051 | 0.072 | 0.071 | 0.064 | 0.052 | 0.05 | 0.056 | 0.042 | 0.067 | 0.064 | 0.063 | 0.058 | 0.067 | 0.072 | 0.071 | 0.056 | 0.064 | 0.066 | 0.066 | 0.059 | 0.073 | 0.075 | 0.065 | 0.061 | 0.074 | 0.079 | 0.071 | 0.086 | 0.077 | 0.09 | 0.09 | 0.074 | 0.082 | 0.071 | 0.078 | 0.082 | 0.081 | 0.071 | 0.074 | 0.078 | 0.08 | 0.07 | 0.079 | 0.073 | 0.073 | 0.084 | 0.077 | 0.091 | 0.093 | 0.091 | 0.081 | 0.056 | 0.071 | 0.066 | 0.07 | 0.075 | 0.077 | 0.074 | 0.066 | 0.068 | 0.068 | 0.068 | 0.073 | 0.077 | 0.083 | 0.076 | 0.039 | 0.063 | 0.072 | 0.068 | 0.063 | 0.06 | 0.055 | 0.053 | 0.054 | 0.058 | 0.06 | 0.059
Cadmium | mg/L | 0.00059 | 0.00043 | 0.00048 | 0.00035 | 0.00039 | 0.0004 | 0.00073 | 0.00052 | 0.00052 | 0.00045 | 0.00032 | 0.00039 | 0.00031 | 0.00038 | 0.00066 | 0.00045 | 0.00048 | 0.00037 | 0.00053 | 0.00056 | 0.00047 | 0.00045 | 0.00053 | 0.00064 | 0.00034 | 0.00037 | 0.00038 | 0.00056 | 0.0005 | 0.00061 | 0.00066 | 0.00051 | 0.00072 | 0.00042 | 0.00048 | 0.00036 | 0.00048 | 0.00035 | 0.00042 | 0.0003 | 0.00046 | 0.00024 | 0.0004 | 0.00043 | 0.00047 | 0.00038 | 0.0005 | 0.00035 | 0.00046 | 0.0004 | 0.00035 | 0.00065 | 0.00055 | 0.00057 | 0.00041 | 0.00038 | 0.00038 | 0.00038 | 0.00046 | 0.0004 | 0.00045 | 0.00064 | 0.00066 | 0.00084 | 0.00059 | 0.00094 | 0.00088 | 0.00064 | 0.00064 | 0.00091 | 0.00059 | 0.00067 | 0.00043 | 0.00045 | 0.00034 | 0.00037 | 0.00044 | 0.00045 | 0.00041 | 0.00046 | 0.00051 | 0.00046 | 0.00038 | 0.00048 | 0.00047 | 0.00043 | 0.00028 | 0.00031 | 0.00043 | 0.00046 | 0.00042 | 0.000359 | 0.00043 | 0.000364 | 0.000368 | 0.000285 | 0.000351 | 0.000313 | 0.000396 | 0.000387 | 0.00036 | 0.000397 | 0.000378 | 0.000381 | 0.000501 | 0.000335 | 0.000362 | 0.000319 | 0.000547 | 0.00032 | 0.000229 | 0.000388 | 0.000475 | 0.000396 | 0.000407 | 0.000298 | 0.000544 | 0.000706 | 0.000803 | 0.000672
Chromium | mg/L | 0.0008 | 0.0011 | 0.001 | 0.0006 | <0.0005 | 0.0014 | -- | 0.0007 | <0.0005 | 0.0004 | 0.001 | 0.0012 | 0.0013 | 0.0016 | 0.0022 | 0.0011 | 0.0004 | 0.0005 | 0.0006 | <0.0005 | 0.0006 | 0.0006 | <0.0004 | 0.0508 | 0.0005 | 0.0011 | <0.0004 | 0.0019 | 0.0012 | 0.0013 | 0.0007 | 0.0015 | 0.0016 | <0.004 | 0.0019 | 0.0023 | 0.0019 | 0.0004 | 0.001 | 0.0012 | 0.0007 | 0.0012 | 0.0022 | 0.0011 | 0.0014 | 0.0005 | 0.0013 | 0.0016 | 0.0018 | 0.0006 | 0.001 | <0.0004 | 0.0009 | 0.0005 | 0.0006 | 0.0008 | 0.0009 | 0.0005 | 0.002 | 0.0006 | 0.0026 | 0.0014 | 0.0006 | 0.0009 | 0.0021 | 0.0014 | 0.0028 | 0.0015 | 0.0007 | 0.0016 | 0.0021 | 0.0019 | 0.0005 | 0.0012 | 0.0024 | 0.0009 | 0.0013 | 0.0022 | 0.0007 | 0.0016 | 0.0032 | 0.0026 | 0.0019 | 0.0049 | 0.0042 | 0.0031 | 0.0026 | 0.0018 | 0.0031 | 0.0022 | 0.0044 | 0.00019 | 0.00031 | 0.00036 | 0.00036 | 0.00028 | 0.00031 | 0.00041 | 0.00031 | 0.00035 | 0.00039 | 0.00031 | 0.00036 | <0.00010 | 0.00036 | 0.00023 | <0.00020 | 0.0003 | 0.00027 | 0.00019 | 0.00041 | 0.00037 | 0.00033 | 0.00034 | 0.00037 | 0.00043 | 0.00038 | 0.00037 | 0.0004 | 0.00047
Cobalt | mg/L | 0.0117 | 0.0144 | 0.0158 | 0.0202 | 0.0145 | 0.0175 | 0.0009 | 0.0133 | 0.0147 | 0.0118 | 0.011 | 0.0135 | 0.0128 | 0.0128 | 0.0123 | 0.0102 | 0.0123 | 0.0145 | 0.0108 | 0.0091 | 0.00968 | 0.0137 | 0.015 | 0.014 | 0.0165 | 0.0133 | 0.0122 | 0.0106 | 0.0107 | 0.0136 | 0.014 | 0.0143 | 0.0132 | 0.0267 | 0.0128 | 0.0137 | 0.0128 | 0.013 | 0.0132 | 0.0134 | 0.00537 | 0.0115 | 0.0116 | 0.013 | 0.00995 | 0.0131 | 0.0103 | 0.0131 | 0.0122 | 0.0115 | 0.0147 | 0.012 | 0.0111 | 0.0106 | 0.0107 | 0.0112 | 0.00881 | 0.0085 | 0.0096 | 0.0102 | 0.00975 | 0.00783 | 0.00895 | 0.00906 | 0.00942 | 0.00744 | 0.0122 | 0.0126 | 0.00941 | 0.00958 | 0.00892 | 0.00896 | 0.00892 | 0.00771 | 0.00813 | 0.00822 | 0.00928 | 0.00883 | 0.009 | 0.00862 | 0.00931 | 0.00926 | 0.0118 | 0.00877 | 0.00961 | 0.00942 | 0.00846 | 0.0084 | 0.00831 | 0.00837 | 0.00933 | 0.00777 | 0.00833 | 0.00602 | 0.00766 | 0.00665 | 0.0072 | 0.00902 | 0.00798 | 0.008 | 0.00825 | 0.00813 | 0.00752 | 0.00758 | 0.0077 | 0.00753 | 0.00756 | 0.00725 | 0.00479 | 0.00722 | 0.00901 | 0.00775 | 0.00762 | 0.00808 | 0.0089 | 0.00756 | 0.00884 | 0.0101 | 0.00918 | 0.00914
Copper | mg/L | 0.007 | 0.006 | 0.005 | 0.004 | 0.006 | 0.005 | 0.0129 | 0.007 | 0.006 | 0.006 | 0.003 | 0.003 | 0.002 | 0.001 | 0.002 | <0.001 | 0.002 | 0.001 | 0.003 | 0.006 | 0.006 | 0.003 | 0.006 | 0.009 | 0.004 | 0.005 | 0.004 | 0.006 | 0.006 | 0.006 | 0.004 | 0.004 | 0.002 | <0.01 | 0.001 | 0.002 | 0.001 | 0.001 | 0.001 | 0.002 | 0.009 | 0.003 | 0.004 | 0.004 | 0.006 | 0.005 | 0.008 | 0.003 | 0.006 | 0.002 | 0.002 | 0.002 | 0.002 | 0.001 | 0.001 | 0.001 | 0.003 | 0.004 | 0.004 | 0.004 | 0.004 | 0.008 | 0.006 | 0.009 | 0.006 | 0.004 | 0.006 | 0.004 | 0.003 | 0.004 | 0.002 | 0.004 | 0.003 | 0.003 | 0.002 | 0.003 | 0.003 | 0.003 | 0.005 | 0.003 | 0.004 | 0.004 | 0.003 | 0.002 | 0.003 | 0.003 | <0.001 | 0.002 | 0.002 | 0.002 | 0.002 | 0.00174 | 0.00169 | 0.00455 | 0.00254 | 0.00196 | 0.00247 | 0.00172 | 0.00308 | 0.00293 | 0.00278 | 0.00273 | 0.00189 | 0.00186 | 0.0017 | 0.00149 | 0.00218 | 0.00145 | 0.00593 | 0.00128 | 0.00117 | 0.00158 | 0.00194 | 0.00231 | 0.00244 | 0.00115 | 0.00185 | 0.00172 | 0.00176 | 0.00125
Iron | mg/L | 0.18 | 0.07 | 0.05 | 0.1 | 0.05 | 0.04 | 0.01 | 0.07 | 0.06 | 0.059 | 0.56 | 1.35 | 2.9 | 3.65 | 3.5 | 0.206 | <0.010 | 1.7 | 0.965 | 0.18 | 0.027 | 0.023 | 0.031 | 0.361 | 0.162 | 0.32 | 0.06 | 3.71 | 0.06 | 1.08 | 0.15 | 2.59 | 1.8 | <0.1 | 2.92 | 1.02 | 2.92 | 0.72 | 0.76 | 0.06 | 0.06 | 0.05 | 0.06 | 0.05 | 0.13 | 0.07 | 0.11 | 0.09 | 0.085 | 0.088 | 4.57 | 2.69 | 1.9 | 7.28 | 3.2 | 4.19 | 0.113 | 0.082 | 0.105 | 0.094 | 4.64 | 0.038 | 5 | 2.4 | 3.91 | 6.5 | 5.93 | 7.02 | 10.4 | 8.58 | 11.4 | 8.19 | 10 | 9.18 | 9.41 | 5.82 | 4.35 | 6.14 | 5.25 | 5.66 | 5.63 | 5.43 | 3.64 | 2.75 | 6.9 | 6.22 | 4.78 | 7.8 | 8 | 8.05 | 8.7 | 11.4 | 10.4 | 8.82 | 9.43 | 7.61 | 5.89 | 11.2 | 4.71 | 4.65 | 7.06 | 6.99 | 8.63 | 6.74 | 7.81 | 8.84 | 12.6 | 12.9 | 8.17 | 7.63 | 12.1 | 8.58 | 6.36 | 8.36 | 9.63 | 14.4 | 11.3 | 11.1 | 13.2 | 19.8
Lead | mg/L | <0.0001 | <0.0001 | 0.0001 | <0.0001 | <0.0001 | <0.0001 | 0.1 | <0.0001 | <0.0001 | <0.0001 | 0.0002 | <0.0001 | <0.0001 | <0.0001 | <0.0001 | <0.0001 | <0.0001 | <0.0001 | <0.0001 | <0.0001 | <0.0001 | <0.0001 | <0.0001 | <0.0001 | <0.0001 | <0.0001 | <0.0001 | 0.0002 | <0.0001 | <0.0001 | <0.0001 | <0.0001 | <0.0001 | <0.001 | <0.0001 | <0.0001 | <0.0001 | <0.0001 | <0.0001 | <0.0001 | <0.0001 | <0.0001 | <0.0001 | <0.0001 | <0.0001 | <0.0001 | <0.0001 | <0.0001 | <0.0001 | <0.0001 | <0.0001 | <0.0001 | <0.0001 | <0.0001 | <0.0001 | <0.0001 | <0.0001 | <0.0001 | <0.0001 | <0.0001 | <0.0001 | <0.0001 | <0.0001 | <0.0001 | <0.0001 | <0.0001 | <0.0001 | <0.0001 | <0.0001 | <0.0001 | <0.0001 | <0.0001 | <0.0001 | <0.0001 | <0.0001 | <0.0001 | <0.0001 | <0.0001 | <0.0001 | <0.0001 | <0.0001 | <0.0001 | <0.0001 | <0.0001 | <0.0001 | <0.0001 | <0.0001 | <0.0001 | <0.0001 | <0.0001 | <0.0001 | <0.000050 | <0.000050 | 9.3e-05 | <0.000050 | <0.000050 | <0.000050 | <0.000050 | <0.000050 | <0.000050 | <0.000050 | <0.000050 | <0.000050 | <0.000050 | <0.000050 | <0.000050 | <0.00010 | <0.000050 | 0.000215 | <0.000050 | <0.000050 | <0.000050 | <0.000050 | <0.000050 | <0.000050 | <0.000050 | <0.000050 | <0.000050 | <0.000050 | <0.000050
Lithium | mg/L | 0.001 | 0.001 | 0.001 | 0.001 | 0.001 | 0.002 | <0.0001 | 0.001 | 0.001 | <0.001 | 0.001 | 0.001 | 0.001 | 0.001 | 0.001 | <0.001 | 0.001 | 0.001 | 0.001 | <0.001 | <0.001 | 0.001 | 0.001 | 0.001 | 0.001 | <0.001 | <0.001 | 0.001 | <0.001 | <0.001 | <0.001 | 0.001 | 0.001 | <0.01 | 0.001 | <0.001 | 0.001 | 0.001 | 0.001 | <0.001 | <0.001 | 0.001 | <0.001 | <0.001 | 0.001 | 0.001 | <0.001 | <0.001 | <0.001 | <0.001 | <0.001 | 0.001 | 0.001 | <0.001 | 0.001 | <0.001 | <0.001 | <0.001 | 0.001 | <0.001 | <0.001 | <0.001 | 0.001 | 0.001 | <0.001 | 0.001 | <0.001 | 0.001 | 0.001 | <0.001 | <0.001 | 0.001 | <0.001 | <0.001 | <0.001 | <0.001 | <0.001 | <0.001 | <0.001 | <0.001 | <0.001 | <0.001 | <0.001 | <0.001 | <0.001 | 0.001 | 0.001 | <0.001 | <0.001 | <0.001 | 0.001 | <0.00050 | 0.00083 | 0.00052 | 0.00054 | <0.00050 | <0.00050 | <0.00050 | <0.00050 | 0.00051 | <0.00050 | 0.00052 | 0.00092 | 0.00101 | 0.00085 | 0.00061 | <0.0010 | 0.00054 | <0.00050 | 0.00104 | 0.00109 | 0.00067 | 0.00086 | 0.00082 | 0.00092 | <0.00050 | 0.00056 | 0.0013 | 0.00094 | 0.00075
Magnesium | [73 empty] | 35.3 | 35.7 | 36.2 | 31 | 41 | 40.1 | 37.4 | 43.8 | 44.2 | 39.8 | 36.3 | 41.8 | 46.8 | 44.5 | 47.3 | 45.4 | 48.7 | 47.8 | 51.7 | 55.8 | 48.9 | 38.1 | 42 | 41 | 47 | 50.3 | 53.3 | 53.6 | 52.8 | 65.8 | 72.2 | 71.6 | 67.1 | 65.6 | 66.2 | 63.8 | 29.5 | 52.2 | 60.5 | 63.1 | 62.1 | 60.6 | 60.9 | 67.8 | 62.1 | 64.4 | 65.3 | 65.2
Manganese | mg/L | 6.27 | 7.44 | 7.94 | 9.86 | 7.88 | 8.34 | 6.49 | 7.68 | 8.99 | 7.66 | 7.91 | 7.67 | 8.54 | 8.6 | 8.76 | 7.78 | 9.33 | 8.86 | 7.22 | 4.91 | 5.17 | 7.98 | 7.53 | 6.72 | 7.52 | 6.88 | 6.52 | 6.12 | 5.86 | 7.11 | 8.2 | 8.14 | 8.668 | 13 | 8.84 | 7.079 | 8.84 | 7.96 |  |  | 3.81 | 6.61 |  |  |  |  | 2 | 6.77 | 6.14 | 5.96 | 6.63 | 7.08 | 7.06 | 7.61 | 7.65 | 7.97 | 5.42 | 5.15 | 5.16 | 5.53 | 5.69 | 0.995 | 5.2 | 5.25 | 5.98 | 6.45 | 6.83 | 7.39 | 6.04 | 6.38 | 6.46 | 5.64 | 4.88 | 4.94 | 5.14 | 4.87 | 5.68 | 5.24 | 5.03 | 5.37 | 5.78 | 5.24 | 5.15 | 5.59 | 6.13 | 5.93 | 5.62 | 5.9 | 5.92 | 5.86 | 5.99 | 5.93 | 6.06 | 4.14 | 5.35 | 5.05 | 5.44 | 6.62 | 5.15 | 5.5 | 5.95 | 5.68 | 5.89 | 6.34 | 6.18 | 6.53 | 6.58 | 6.56 | 3.59 | 6.38 | 7.19 | 6.26 | 6.69 | 7.3 | 7.5 | 8.61 | 9.47 | 8.53 | 8.78 | 7.84
Mercury | [92 empty] | <0.000010 | <0.000010 | <0.000010 | <0.000010 | <0.000010 | <0.000010 | <0.000010 | <0.000010 | <0.000010 | <0.000010 | <0.000010 | <0.000010 | <0.000010 | <0.000010 | <0.000010 | <0.000010 | <0.000010 | <0.000010 | <0.000010 | <0.000010 | <0.000010 | <0.000010 | <0.000010 | <0.000010 | <0.000010 | <0.000010 | <0.000010 | <0.000010 | <0.000010
Molybdenum | mg/L | 0.001 | 0.001 | 0.001 | 0.002 | 0.001 | 0.001 | 0.002 | 0.002 | 0.002 | 0.00139 | 0.00099 | 0.00127 | 0.00132 | 0.0012 | 0.001 | 0.00107 | 0.00117 | 0.00103 | 0.00106 | <0.001 | 0.00089 | 0.00112 | 0.00106 | 0.0012 | 0.0011 | 0.0013 | 0.0011 | 0.0012 | 0.0011 | 0.0012 | 0.001 | 0.001 | 0.0011 | 0.001 | 0.0011 | 0.0011 | 0.0011 | 0.001 | 0.0012 | 0.0012 | 0.0007 | 0.001 | 6.68 | 0.0011 | 0.0009 | 0.0011 | 0.001 | 0.0009 | 0.001 | 0.0007 | 0.0011 | 0.0012 | 0.0009 | 0.0007 | 0.0009 | 0.001 | 0.0009 | 0.0008 | 0.0008 | 0.0008 | 0.0009 | 0.0008 | 0.0009 | 0.001 | 0.0009 | 0.0009 | 0.0008 | 0.0011 | 0.0009 | 0.0011 | 0.001 | 0.001 | 0.001 | 0.0008 | 0.0007 | 0.0008 | 0.0005 | 0.0005 | <0.001 | 0.0009 | 0.0008 | 0.00101 | 0.00087 | 0.00091 | 0.00083 | 0.00049 | 0.00095 | 0.00067 | 0.00101 | 0.00098 | 0.00159 | 0.00109 | 0.001 | 0.000975 | 0.00101 | 0.00092 | 0.000919 | 0.00109 | 0.000908 | 0.000991 | 0.000919 | 0.000991 | 0.00103 | 0.000999 | 0.000956 | 0.00096 | 0.00104 | 0.00101 | 0.000728 | 0.000917 | 0.001 | 0.000874 | 0.000912 | 0.000856 | 0.000782 | 0.000963 | 0.000922 | 0.00103 | 0.00116 | 0.00106
Nickel | mg/L | 0.0024 | 0.001 | <0.0005 | <0.0005 | 0.003 | 0.0051 | 0.0049 | 0.0018 | 0.0043 | 0.006 | 0.004 | 0.005 | 0.004 | 0.004 | 0.0042 | 0.003 | 0.004 | 0.004 | 0.004 | 0.002 | 0.004 | 0.005 | 0.006 | 0.005 | 0.006 | 0.006 | 0.005 | 0.005 | 0.005 | 0.007 | 0.01 | 0.01 | 0.008 | 0.01 | 0.006 | 0.007 | 0.006 | 0.006 | 0.005 | 0.005 | 0.004 | 0.004 | 0.001 | 0.005 | 0.004 | 0.007 | 0.005 | 0.005 | 0.006 | 0.004 | 0.006 | 0.005 | 0.005 | 0.005 | 0.005 | 0.004 | 0.004 | 0.004 | 0.005 | 0.006 | 0.006 | 0.004 | 0.005 | 0.005 | 0.005 | <0.001 | 0.006 | 0.008 | 0.008 | 0.004 | 0.004 | 0.004 | 0.005 | 0.004 | 0.004 | 0.004 | 0.005 | 0.004 | 0.0012 | 0.006 | 0.005 | 0.005 | 0.007 | 0.005 | 0.006 | 0.008 | 0.004 | 0.004 | 0.006 | 0.006 | 0.005 | 0.00228 | 0.00233 | 0.00202 | 0.00233 | 0.00203 | 0.00223 | 0.0024 | 0.00243 | 0.00271 | 0.00279 | 0.00283 | 0.00263 | 0.00289 | 0.00264 | 0.00263 | 0.0027 | 0.00258 | 0.00206 | 0.0023 | 0.00259 | 0.00251 | 0.00288 | 0.00307 | 0.00313 | 0.00302 | 0.0038 | 0.00471 | 0.00438 | 0.00364
Phosphorus | mg/L | -- | -- | -- | -- | -- | -- | -- | -- | -- | 0.01 | <0.01 | 0.02 | 0.01 | <0.01 | -- | <0.01 | <0.01 | <0.1 | 0.02 |  | <0.01 | 0.02 | <0.01 | <0.01 | <0.01 | <0.01 | 0.01 | 0.02 | 0.01 | 0.2 | <0.01 | <0.01 | <0.01 | <0.01 | <0.01 | <0.01 | <0.01 | <0.01 | <0.01 | <0.01 | <0.01 | <0.01 | <0.01 | <0.01 | <0.01 | 0.01 | <0.01 | <0.01 | <0.01 | 0.01 | 0.02 | 0.02 | <0.01 | <0.01 | <0.01 | <0.01 | <0.01 | 0.01 | <0.01 | <0.01 | <0.01 | <0.01 | <0.01 | <0.01 | <0.01 | 0.01 | <0.01 | <0.1 | 0.01 | 0.02 | <0.01 | <0.01 | <0.01 | 0.01 | 0.01 | <0.01 | 0.01 | <0.05 | <0.05 | [12 empty] | <0.050 | <0.050 | <0.050 | <0.050 | <0.050 | <0.050 | <0.050 | <0.050 | <0.050 | <0.050 | <0.050 | <0.050 | <0.050 | <0.050 | <0.050 | <0.050 | <0.050 | <0.050 | <0.050 | <0.050 | <0.050 | <0.050 | <0.050 | <0.050 | <0.050 | <0.050 | <0.050 | <0.050 | <0.050
Potassium | [73 empty] | 5.2 | 5.3 | 5.7 | 4.7 | 6.7 | 5.9 | 5.9 | 6.3 | 6.5 | 6.2 | 5.8 | 6 | 6.8 | 6.2 | 6.4 | 6 | 5.5 | 5.4 | 7 | 6.91 | 7.36 | 5.3 | 6.36 | 5.7 | 6.19 | 8.18 | 6.93 | 6.86 | 6.78 | 6.78 | 6.93 | 6.7 | 6.72 | 6.47 | 7.12 | 6.62 | 4.24 | 6.09 | 8.05 | 6.83 | 6.34 | 6.49 | 6.63 | 6.89 | 6.15 | 6.68 | 6.64 | 7.28
Selenium | mg/L | 0.0003 | 0.0005 | 0.0002 | 0.0003 | 0.0004 | 0.0005 | 0.0003 | <0.0002 | <0.0002 | <0.0006 | <0.0006 | <0.0006 | <0.0006 | <0.0006 | 0.0003 | <0.0006 | <0.0006 | <0.0006 | <0.0006 | <0.0002 | <0.0006 | <0.0006 | <0.0006 | <0.0006 | <0.0006 | <0.0006 | <0.0006 | <0.0006 | <0.0006 | <0.0006 | <0.0006 | <0.0006 | 0.0006 | <0.006 | <0.0006 | <0.0006 | <0.0006 | <0.0006 | <0.0006 | <0.0006 | <0.0006 | <0.0006 | 0.005 | <0.0006 | <0.0006 | <0.0006 | <0.0006 | <0.0006 | <0.0006 | <0.0006 | <0.0006 | <0.0006 | <0.0006 | <0.0006 | <0.0006 | <0.0006 | <0.0006 | <0.0006 | <0.0006 | <0.0006 | <0.0006 | 0.001 | <0.0006 | <0.0006 | <0.0006 | <0.0006 | <0.0006 | 0.0006 | <0.0006 | <0.0006 | <0.0006 | 0.0009 | <0.0006 | <0.0006 | <0.0006 | <0.0006 | <0.0006 | <0.0006 | 0.0006 | <0.0006 | <0.0006 | 0.0006 | <0.0006 | <0.0006 | <0.0006 | <0.0006 | <0.0006 | <0.0006 | 0.0007 | 0.0008 | <0.0006 | 0.00026 | 0.00017 | 0.00021 | 0.00018 | 0.00021 | 0.0002 | 0.00024 | 0.0002 | 0.00022 | 0.00024 | 0.00027 | 0.00022 | 0.00021 | 0.00021 | 0.00024 | 0.00021 | 0.00022 | 0.00014 | 0.00015 | 0.00017 | 0.00016 | 0.00019 | 0.00016 | 0.00022 | 0.00027 | 0.00027 | 0.00021 | 0.00022 | 0.00024
Silicon | mg/L | 5.21 | 5.98 | 6.08 | 6.45 | 6.17 | 6.04 | 5.85 | 6.11 | 6.21 | 5.7 | 6.09 | 6.12 | 6.09 | 6.6 | 6.49 | 5.2 | 1.72 | 6.3 | 5.39 | 4.43 | 4.46 | 5.43 | 5.42 | 5.1 | 5.67 | 5.8 | 5.73 | 5.78 | 5.44 | 5.69 | 6.13 | 6.36 | 6.22 | 7.97 | 6.14 | 5.04 | 6.14 | 5.43 | 6.48 | 6.09 | 3.52 | 4.76 | 5.71 | 5.32 | 5.13 | 6.07 | 5.81 | 5.7 | 5.45 | 5.57 | 5.94 | 4.69 | 5.77 | 6.44 | 5.72 | 6.47 | 5.34 | 4.98 | 5.53 | 5.83 | 6.08 | 1.8 | 5.78 | 5.49 | 5.92 | 5.77 | 5.44 | 5.9 | 3.52 | 4.6 | 6.01 | 5.51 | 5.25 | 5.95 | 5.71 | 4.9 | 5.82 | 5.77 | 6.02 | 5.89 | 5.89 | 5.55 | 5.33 | 5.65 | 6.41 | 6.36 | 6.32 | 6.3 | 6.81 | 6.3 | 6.32 | 7.07 | 6.99 | 5.49 | 6.02 | 5.94 | 6.51 | 6.91 | 6.34 | 6.11 | 6.38 | 6.89 | 7.17 | 6.71 | 6.92 | 6.76 | 7.31 | 7.59 | 4.38 | 6.64 | 7.59 | 7.26 | 7.04 | 7.35 | 6.87 | 7.74 | 7.27 | 7.59 | 7.68 | 8.47
Silver | mg/L | <0.00001 | <0.00001 | <0.00001 | <0.00001 | <0.00001 | <0.00001 | <0.00001 | <0.00001 | <0.00001 | <0.00001 | <0.00001 | <0.00001 | <0.00001 | <0.00001 | <0.00001 | <0.00001 | <0.00001 | <0.00001 | <0.00001 | <0.00001 | <0.00001 | <0.00001 | <0.00001 | <0.00001 | <0.00001 | <0.00001 | <0.00001 | <0.00001 | <0.00001 | <0.00001 | <0.00001 | <0.00001 | <0.00001 | <0.0001 | <0.00001 | <0.00001 | <0.00001 | <0.00001 | <0.00001 | <0.00001 | 1e-05 | <0.00001 | <0.0006 | <0.00001 | <0.00001 | <0.00001 | <0.00001 | <0.00001 | <0.00001 | <0.00001 | <0.00001 | <0.00001 | <0.00001 | <0.00001 | <0.00001 | <0.00001 | <0.00001 | <0.00001 | <0.00001 | <0.00001 | <0.00001 | 1e-05 | <0.00001 | <0.00001 | <0.00001 | <0.00001 | <0.00001 | <0.00001 | <0.00001 | <0.00001 | <0.00001 | <0.00001 | <0.00001 | <0.00001 | <0.00001 | <0.00001 | <0.00001 | <0.00001 | <0.00001 | <0.00001 | <0.00001 | <0.00001 | <0.00001 | <0.00001 | <0.00001 | <0.00001 | 1e-05 | <0.00001 | 1e-05 | 1e-05 | <0.00001 | <0.000010 | <0.000010 | 1.5e-05 | <0.000010 | 2.3e-05 | 2.5e-05 | <0.000010 | <0.000010 | <0.000010 | <0.000010 | <0.000010 | 1e-05 | 1.5e-05 | 1.3e-05 | 1.2e-05 | <0.000020 | 1.1e-05 | 1.8e-05 | <0.000010 | <0.000010 | <0.000010 | <0.000010 | <0.000010 | <0.000010 | <0.000010 | <0.000010 | <0.000010 | 1e-05 | <0.000010
Strontium | mg/L | 0.62 | 0.787 | 0.801 | 0.905 | 0.762 | 0.806 | 0.669 | 0.729 | 0.882 | 0.734 | 0.661 | 0.783 | 0.78 | 0.805 | 0.871 | 0.727 | 0.74 | 0.815 | 0.704 | 0.484 | 0.557 | 0.786 | 0.812 | 0.724 | 0.785 | 0.717 | 0.628 | 0.65 | 0.652 | 0.776 | 0.821 | 0.874 | 0.911 | 1.18 | 0.882 | 0.879 | 0.882 | 0.9 | 0.88 | 0.831 | 0.416 | 0.771 | <0.00001 | 0.816 | 0.685 | 0.781 | 0.601 | 0.731 | 0.682 | 0.676 | 0.805 | 0.813 | 0.785 | 0.867 | 0.854 | 0.85 | 0.665 | 0.596 | 0.715 | 0.723 | 0.682 | 0.557 | 0.695 | 0.703 | 0.638 | 0.683 | 0.808 | 0.98 | 0.79 | 0.8 | 0.831 | 0.805 | 0.789 | 0.706 | 0.725 | 0.652 | 0.807 | 0.801 | 0.736 | 0.792 | 0.814 | 0.813 | 0.777 | 0.808 | 0.773 | 0.79 | 0.782 | 0.835 | 0.807 | 0.875 | 0.911 | 0.762 | 0.732 | 0.585 | 0.663 | 0.629 | 0.681 | 0.769 | 0.773 | 0.819 | 0.791 | 0.817 | 0.865 | 0.851 | 0.821 | 0.836 | 0.835 | 0.822 | 0.447 | 0.811 | 0.864 | 0.868 | 0.845 | 0.837 | 0.769 | 0.809 | 0.8 | 0.739 | 0.821 | 0.85
Sulphur |  | -- | -- | -- | -- | -- | -- | -- | -- | -- | -- | -- | -- | -- | -- | -- | -- | -- | -- | -- | -- | -- | -- | -- | -- | -- | -- | -- | -- | -- | -- | -- | -- | -- | -- | -- | -- | -- | -- | -- | -- | -- | -- | -- | -- | -- | -- | -- | -- | -- | -- | -- | -- | -- | -- | -- | -- | -- | -- | -- | -- | -- | -- | -- | -- | -- | -- | -- | -- | -- | -- | -- | -- | 171 | 169 | 184 | 179 | 193 | 193 | 197 | 213 | 204 | 189 | 192 | 223 | 209 | 204 | 232 | 228 | 224 | 238 | 244 | 242 | 228 | 167 | 199 | 192 | 213 | 249 | 239 | 243 | 253 | 265 | 274 | 272 | 273 | 274 | 276 | 265 | 139 | 232 | 283 | 251 | 261 | 263 | 272 | 263 | 249 | 262 | 256 | 268
Thallium | mg/L | <0.00005 | <0.00005 | <0.00005 | <0.00005 | <0.00005 | <0.00005 | <0.00005 | <0.00005 | <0.00005 | 3e-05 | 1e-05 | <0.00001 | <0.00001 | 1e-05 | <0.00005 | <0.00001 | <0.00001 | <0.00001 | 3e-05 | <0.00005 | 1e-05 | 2e-05 | 2e-05 | 2e-05 | <0.00001 | <0.00001 | <0.00001 | <0.00001 | 1e-05 | 1e-05 | <0.00001 | 1e-05 | 1e-05 | <0.0001 | 1e-05 | <0.00001 | 1e-05 | <0.00001 | <0.00001 | 1e-05 | 2e-05 | 1e-05 | 198 | 2e-05 | 2e-05 | 1e-05 | 1e-05 | <0.00001 | <0.00001 | 1e-05 | 1e-05 | <0.00001 | <0.00001 | <0.00001 | <0.00001 | <0.00001 | <0.00001 | 1e-05 | 2e-05 | 1e-05 | <0.00001 | 1e-05 | <0.00001 | <0.00001 | 1e-05 | 1e-05 | 1e-05 | 1e-05 | 3e-05 | <0.00001 | 1e-05 | 2e-05 | 1e-05 | <0.00001 | 1e-05 | <0.00001 | 1e-05 | <0.00001 | <0.00005 | 1e-05 | <0.00001 | <0.00001 | <0.00001 | 1e-05 | <0.00001 | 1e-05 | 1e-05 | <0.00001 | <0.00001 | <0.00001 | <0.00001 | <0.000010 | <0.000010 | <0.000010 | <0.000010 | <0.000010 | <0.000010 | 1.8e-05 | 1.9e-05 | 1.3e-05 | 1e-05 | 1e-05 | <0.000010 | <0.000010 | <0.000010 | <0.000010 | <0.000020 | <0.000010 | <0.000010 | <0.000010 | <0.000010 | <0.000010 | <0.000010 | <0.000010 | 1e-05 | <0.000010 | <0.000010 | <0.000010 | 1.1e-05 | <0.000010
Thorium |  | -- | -- | -- | -- | -- | -- | -- | -- | -- | -- | -- | -- | -- | -- | -- | -- | -- | -- | -- | -- | -- | -- | -- | -- | -- | -- | -- | -- | -- | -- | -- | -- | -- | -- | -- | -- | -- | -- | -- | -- | -- | -- | -- | -- | -- | -- | -- | -- | -- | -- | -- | -- | -- | -- | -- | -- | -- | -- | -- | -- | -- | -- | -- | -- | -- | -- | -- | -- | -- | -- | -- | -- | <0.0004 | <0.0004 | <0.0004 | <0.0004 | <0.0004 | <0.0004 | -- | <0.0004 | <0.0004 | <0.0004 | <0.0004 | <0.0004 | <0.0004 | <0.0004 | <0.0004 | <0.0004 | <0.0004 | <0.0004 | <0.0004 | -- | -- | -- | -- | -- | -- | -- | -- | -- | -- | -- | -- | -- | -- | -- | -- | -- | -- | -- | -- | -- | -- | -- | -- | -- | -- | -- | -- | --
Tin | mg/L | <0.001 | <0.001 | <0.001 | <0.001 | <0.001 | <0.001 | <0.001 | <0.001 | <0.001 | <0.0001 | <0.0001 | <0.0001 | <0.0001 | <0.0001 | <0.001 | <0.0001 | <0.0001 | <0.0001 | <0.0001 | <0.001 | <0.0001 | <0.0001 | <0.0001 | <0.0001 | <0.0001 | <0.0001 | <0.0001 | <0.0001 | <0.0001 | 0.0001 | <0.0001 | <0.0001 | <0.0001 | <0.001 | <0.0001 | <0.0001 | <0.0001 | 0.0005 | <0.0001 | <0.0001 | <0.0001 | <0.0001 | <0.0004 | <0.0001 | <0.0001 | <0.0001 | <0.0001 | <0.0001 | <0.0001 | <0.0001 | <0.0001 | <0.0001 | <0.0001 | <0.0001 | <0.0001 | <0.0001 | <0.0001 | <0.0001 | <0.0001 | <0.0001 | <0.0001 | <0.0001 | <0.0001 | <0.0001 | <0.0001 | 0.0008 | <0.0001 | <0.0001 | <0.0001 | <0.0001 | <0.0001 | <0.0001 | <0.0001 | <0.0001 | <0.0001 | <0.0001 | <0.0001 | <0.0001 | <0.001 | <0.0001 | <0.0001 | <0.0001 | <0.0001 | <0.0001 | <0.0001 | <0.0001 | <0.0001 | <0.0001 | <0.0001 | <0.0001 | <0.0001 | <0.00010 | <0.00010 | <0.00010 | <0.00010 | <0.00010 | <0.00010 | <0.00010 | <0.00010 | <0.00010 | <0.00010 | <0.00010 | <0.00010 | <0.00010 | <0.00010 | <0.00010 | <0.00020 | <0.00010 | <0.00010 | <0.00010 | <0.00010 | <0.00010 | <0.00010 | <0.00010 | <0.00010 | <0.00010 | <0.00010 | <0.00010 | <0.00010 | <0.00010
Titanium | mg/L | 0.0046 | 0.0263 | 0.0053 | 0.0062 | 0.0198 | 0.0223 | 0.0116 | 0.0174 | 0.0103 | 0.0014 | 0.0007 | 0.0008 | 0.0016 | 0.0008 | 0.0163 | 0.0008 | 0.0008 | 0.001 | 0.0011 | 0.0047 | 0.0048 | 0.0012 | 0.0012 | 0.0009 | 0.0011 | 0.0011 | 0.0008 | 0.0011 | 0.0008 | 0.0018 | 0.0015 | 0.0014 | 0.0015 | <0.004 | 0.0012 | 0.0013 | 0.0012 | 0.0011 | 0.001 | 0.001 | 0.0006 | 0.0008 | <0.0001 | 0.0009 | 0.0009 | 0.0013 | 0.001 | 0.0013 | 0.0014 | 0.0006 | 0.0058 | 0.0053 | 0.0042 | 0.0052 | 0.0047 | 0.0066 | 0.0061 | 0.0076 | 0.0086 | 0.012 | 0.0099 | 0.0064 | 0.0077 | 0.008 | 0.0059 | 0.0102 | 0.0076 | 0.0128 | 0.0178 | 0.0065 | 0.0096 | 0.006 | 0.006 | 0.0044 | 0.0037 | 0.0066 | 0.006 | 0.0055 | 0.0067 | 0.0056 | 0.0066 | 0.0077 | 0.0075 | 0.0065 | 0.0074 | 0.0106 | 0.0071 | 0.0058 | 0.0088 | 0.0077 | 0.0083 | <0.010 | <0.010 | <0.010 | <0.010 | <0.010 | <0.010 | <0.010 | <0.010 | <0.010 | <0.010 | <0.010 | <0.010 | <0.010 | <0.010 | <0.010 | <0.020 | <0.010 | <0.010 | <0.010 | <0.010 | <0.010 | <0.010 | <0.010 | <0.010 | <0.010 | <0.010 | <0.010 | <0.010 | <0.010
Uranium | mg/L | 0.0021 | 0.0025 | 0.0024 | 0.0025 | 0.0028 | 0.0025 | 0.0025 | 0.0027 | 0.0024 | 0.0024 | 0.0017 | 0.002 | 0.002 | 0.0021 | 0.0024 | 0.0016 | 0.0017 | 0.0022 | 0.0017 | 0.0014 | 0.0018 | 0.0021 | 0.0022 | 0.002 | 0.0024 | 0.0022 | 0.0019 | 0.0024 | 0.0024 | 0.0023 | 0.0026 | 0.0023 | 0.0028 | <0.004 | 0.0023 | 0.0021 | 0.0023 | 0.0024 | 0.0022 | 0.0025 | 0.0015 | 0.0022 | 0.0009 | 0.0022 | 0.0021 | 0.0023 | 0.0019 | 0.002 | 0.002 | 0.003 | 0.0023 | 0.0022 | 0.0019 | 0.0022 | 0.0022 | 0.002 | 0.0017 | 0.0015 | 0.002 | 0.0021 | 0.0017 | 0.0015 | 0.0022 | 0.002 | 0.0021 | 0.0022 | 0.0022 | 0.0022 | 0.0018 | 0.0021 | 0.0022 | 0.0021 | 0.0024 | 0.0022 | 0.0021 | 0.0018 | 0.0024 | 0.0027 | 0.0026 | 0.0031 | 0.0031 | 0.0026 | 0.0027 | 0.0027 | 0.0027 | 0.0028 | 0.0028 | 0.0024 | 0.0024 | 0.0024 | 0.003 | 0.00276 | 0.00232 | 0.00205 | 0.00197 | 0.00183 | 0.00222 | 0.00189 | 0.00276 | 0.00316 | 0.00316 | 0.00351 | 0.00371 | 0.0035 | 0.00279 | 0.0026 | 0.00268 | 0.00226 | 0.00114 | 0.00174 | 0.00172 | 0.00227 | 0.0022 | 0.00202 | 0.00201 | 0.00185 | 0.00228 | 0.00208 | 0.00206 | 0.0017
Vanadium | mg/L | 0.0016 | 0.0015 | 0.0022 | 0.0011 | 0.0007 | 0.0032 | 0.0018 | 0.0012 | 0.0006 | 0.00035 | 0.00057 | 0.00077 | 0.00082 | 0.00088 | 0.0037 | 0.00047 | 0.00046 | 0.00056 | 0.00054 | 0.0006 | 0.00036 | 0.00044 | 0.00035 | 0.00046 | 0.0006 | 0.0006 | 0.0004 | 0.0012 | 0.0005 | 0.0007 | 0.0005 | 0.0008 | 0.0008 | <0.001 | 0.0009 | 0.001 | 0.0009 | 0.0004 | 0.0007 | 0.0007 | 0.0003 | 0.0006 | 0.0023 | 0.0006 | 0.0006 | 0.0005 | 0.0006 | 0.0008 | 0.0009 | 0.0005 | 0.001 | 0.0006 | 0.0007 | 0.0007 | 0.0006 | 0.0007 | 0.0006 | 0.0004 | 0.0008 | 0.0004 | 0.0014 | 0.0011 | 0.001 | 0.0018 | 0.0013 | 0.0014 | 0.0018 | 0.0014 | 0.0014 | 0.0011 | 0.0017 | 0.0014 | 0.0013 | 0.0012 | 0.0016 | 0.0009 | 0.0008 | 0.0013 | 0.002 | 0.0013 | 0.0017 | 0.00163 | 0.00113 | 0.00193 | 0.00204 | 0.00184 | 0.00141 | 0.00131 | 0.00163 | 0.00142 | 0.00214 | 0.0011 | <0.0010 | 0.001 | 0.0011 | 0.0011 | 0.001 | 0.0018 | <0.0010 | <0.0010 | 0.0012 | 0.0011 | 0.0015 | 0.0011 | 0.0013 | 0.0012 | <0.0020 | 0.0014 | 0.0011 | 0.0012 | 0.002 | 0.0014 | 0.0012 | 0.0013 | 0.0016 | 0.0019 | 0.0016 | 0.0014 | 0.0015 | 0.0017
Zinc | mg/L | 0.017 | 0.01 | 0.01 | 0.011 | 0.007 | 0.007 | 0.019 | 0.011 | 0.013 | 0.006 | 0.007 | 0.008 | 0.007 | 0.007 | 0.011 | 0.006 | 0.005 | 0.005 | 0.009 | 0.015 | 0.008 | 0.006 | 0.004 | 0.009 | 0.005 | 0.005 | 0.005 | 0.006 | 0.005 | 0.008 | 0.008 | 0.009 | 0.01 | 0.03 | 0.007 | 0.011 | 0.007 | 0.008 | 0.008 | 0.006 | 0.007 | 0.006 | 0.0009 | 0.006 | 0.009 | 0.004 | 0.009 | 0.004 | 0.005 | 0.005 | 0.007 | 0.009 | 0.005 | 0.006 | 0.008 | 0.008 | 0.03 | 0.008 | 0.008 | 0.006 | 0.007 | 0.01 | 0.01 | 0.023 | 0.01 | 0.011 | 0.012 | 0.015 | 0.009 | 0.007 | 0.007 | 0.011 | 0.008 | 0.007 | 0.008 | 0.01 | 0.009 | 0.008 | 0.009 | 0.005 | 0.004 | 0.007 | 0.008 | 0.011 | 0.008 | 0.007 | 0.005 | 0.005 | 0.006 | 0.008 | 0.014 | 0.0086 | 0.0079 | 0.0116 | 0.0084 | 0.0086 | 0.0067 | 0.0087 | 0.0059 | 0.0063 | 0.0066 | 0.0089 | 0.0065 | 0.0079 | 0.0061 | 0.0074 | 0.0096 | 0.0126 | 0.0184 | 0.007 | 0.0066 | 0.0064 | 0.0079 | 0.0084 | 0.0108 | 0.0115 | 0.0211 | 0.0773 | 0.085 | 0.05
Zirconium |  | -- | -- | -- | -- | -- | -- | -- | -- | -- | -- | -- | -- | -- | -- | -- | -- | -- | -- | -- | -- | -- | -- | -- | -- | -- | -- | -- | -- | -- | -- | -- | -- | -- | -- | -- | -- | -- | -- | -- | -- | -- | -- | -- | -- | -- | -- | -- | -- | -- | -- | -- | -- | -- | -- | -- | -- | -- | -- | -- | -- | -- | -- | -- | -- | -- | -- | -- | -- | -- | -- | -- | -- | 0.0005 | 0.0004 | 0.0005 | 0.0004 | 0.0004 | 0.0005 | -- | 0.0004 | 0.0005 | 0.0005 | 0.00046 | 0.00045 | 0.00051 | 0.00054 | 0.00041 | 0.00048 | 0.0005 | 0.00049 | 0.00078 | -- | -- | -- | -- | -- | -- | -- | -- | -- | -- | -- | -- | -- | -- | -- | -- | -- | -- | -- | -- | -- | -- | -- | -- | -- | -- | -- | -- | --
Note:
1 -
2 -
3 -
4 -
--
bold
bold
Water quality guidelines for total ammonia for the protection of aquatic life (mg/L NH3).
pH
|  | 6 | 6.5 | 7 | 7.5 | 8.5 | 9 | 10
| Temp (oC) | 231 | 73 | 23.1 | 7.32 | 0.749 | 0.25 | 0.042
|  | 153 | 48.3 | 15.3 | 4.84 | 0.502 | 0.172 | 0.034
|  | 102 | 32.4 | 10.3 | 3.26 | 0.343 | 0.121 | 0.029
|  | 69.7 | 22 | 6.98 | 2.22 | 0.239 | 0.089 | 0.026
|  | 48 | 15.2 | 4.82 | 1.54 | 0.171 | 0.067 | 0.024
|  | 33.5 | 10.6 | 3.37 | 1.08 | 0.125 | 0.053 | 0.022
|  | 23.7 | 7.5 | 2.39 | 0.767 | 0.094 | 0.043 | 0.021

## aluminum (2)
Table A10. Water Quality Parameters in Seepage Pond dischare (WQ-SEEP)
Sample ID | Units | SEEP | SEEP | SEEP | SEEP | SEEP | SEEP | SEEP | SEEP | SEEP | SEEP | SEEP | SEEP | SEEP | SEEP | SEEP | SEEP | SEEP | SEEP | SEEP | SEEP | SEEP | SEEP | SEEP | SEEP | SEEP | SEEP | SEEP | SEEP | SEEP | SEEP | SEEP | SEEP | SEEP | SEEP | SEEP | SEEP | SEEP | SEEP | SEEP | SEEP | SEEP | SEEP | SEEP | SEEP | SEEP | SEEP | SEEP | SEEP | SEEP | SEEP | SEEP | SEEP | SEEP | SEEP | SEEP | SEEP | SEEP | SEEP | SEEP | SEEP | SEEP | SEEP | SEEP | SEEP | SEEP | SEEP | SEEP | SEEP | SEEP | SEEP | SEEP | SEEP | SEEP | SEEP | SEEP | SEEP | SEEP | SEEP | SEEP | SEEP | SEEP | SEEP | SEEP | SEEP | SEEP | SEEP | SEEP | SEEP | SEEP | SEEP | SEEP | SEEP | SEEP | SEEP | SEEP | SEEP | SEEP | SEEP | SEEP | SEEP | SEEP | SEEP | SEEP | SEEP | SEEP | SEEP | SEEP | SEEP | SEEP | SEEP | SEEP | SEEP | SEEP | SEEP | SEEP | SEEP | SEEP | SEEP | SEEP
Date |  | 2008-05-22 | 2008-06-05 | 2008-06-19 | 2008-07-04 | 2008-07-31 | 2008-08-14 | 2008-09-04 | 2008-09-19 | 2008-10-02 | 2008-10-15 | 2008-10-30 | 2008-11-12 | 2008-11-26 | 2008-12-10 | 2009-01-14 | 2009-02-12 | 2009-03-18 | 2009-04-15 | 2009-05-14 | 2009-05-28 | 2009-06-10 | 2009-06-25 | 2009-07-08 | 2009-07-23 | 2009-08-06 | 2009-08-20 | 2009-09-03 | 2009-09-17 | 2009-10-01 | 2009-10-15 | 2009-11-12 | 2009-11-26 | 2009-12-10 | 2010-01-20 | 2009-12-22 | 2010-01-20 | 2010-02-17 | 2010-03-17 | 2010-04-14 | 2010-05-19 | 2010-06-03 | 2010-06-17 | 2010-06-30 | 2010-07-15 | 2010-07-29 | 2010-08-25 | 2010-09-08 | 2010-09-22 | 2010-10-13 | 2010-11-18 | 2010-12-15 | 2011-01-13 | 2011-02-24 | 2011-03-16 | 2011-04-13 | 2011-05-12 | 2011-05-26 | 2011-06-08 | 2011-06-23 | 2011-07-07 | 2011-07-21 | 2011-08-04 | 2011-08-18 | 2011-09-01 | 2011-09-29 | 2011-10-13 | 2011-11-17 | 2011-12-15 | 2012-01-12 | 2012-02-02 | 2012-03-07 | 2012-04-18 | 2012-05-02 | 2012-05-16 | 2012-05-31 | 2012-06-13 | 2012-06-27 | 2012-07-11 | 2012-07-25 | 2012-08-08 | 2012-08-23 | 2012-09-06 | 2012-09-19 | 2012-10-04 | 2012-10-16 | 2012-11-15 | 2012-12-12 | 2013-01-15 | 2013-02-12 | 2013-03-13 | 2013-04-17 | 2013-05-07 | 2013-05-17 | 2013-05-22 | 2013-05-29 | 2013-06-11 | 2013-06-25 | 2013-07-16 | 2013-08-14 | 2013-09-24 | 2013-10-16 | 2013-11-13 | 2013-12-17 | 2014-01-13 | 2014-02-11 | 2014-03-10 | 2014-04-14 | 2014-05-09 | 2014-05-21 | 2014-06-24 | 2014-07-16 | 2014-08-12 | 2014-09-16 | 2014-10-14 | 2014-11-13 | 2014-12-15 | 2015-01-12 | 2015-02-16 | 2015-03-17
Field Physical Parameters
pH | pH units | -- | -- | -- | -- | -- | -- | -- | -- | -- | -- | -- | -- | -- | -- | -- | -- | -- | -- | -- | -- | -- | -- | -- | -- | -- | -- | -- | -- | -- | -- | -- | -- | -- | -- | -- | -- | -- | -- | -- | -- | -- | -- | -- | -- | -- | -- | -- | -- | -- | -- | -- | -- | -- | -- | -- | -- | -- | -- | -- | -- | -- | -- | -- | -- | -- | -- | -- | -- | -- | -- | -- | 7.07 | 6.91 | 7.09 | 7.03 | 7.18 | 7.22 | 7.28 | 7.17 | 7.1 | 6.95 | 7.31 | 6.88 | 7.1 | 7.2 | 6.17 | 5.97 | 6.62 | 7.03 | 6.46 | 7.18 | 6.75 | 6.8 | 7.13 | 6.65 | 6.77 | 6.75 | 6.9 | 7.39 | 6.93 | 6.99 | 6.7 | 7.2 | 7.03 | 7.56 | 6.82 | 6.95 | 7.12 | 6.97 | 6.75 | 6.91 | 6.75 | 6.94 | 6.9 | 6.79 | 7.1 | 7.15 | 6.9 | 7.86
Conductivity | µS/cm | -- | -- | -- | -- | -- | -- | -- | -- | -- | -- | -- | -- | -- | -- | -- | -- | -- | -- | -- | -- | -- | -- | -- | -- | -- | -- | -- | -- | -- | -- | -- | -- | -- | -- | -- | -- | -- | -- | -- | -- | -- | -- | -- | -- | -- | -- | -- | -- | -- | -- | -- | -- | -- | -- | -- | -- | -- | -- | -- | -- | -- | -- | -- | -- | -- | -- | -- | -- | -- | -- | -- | 778.2 | 1369 | 1245 | 1392 | 1516 | 1473 | 1470 | 1710 | 1563 | 1560 | 1542 | 1581 | 1572 | 1575 | 1622 | 1664 | 868.4 | 1576 | 1694 | 1696 | 1647 | 1200 | 1412 | 1384 | 1470 | 1708 | 1672 | 1717 | 1621 | 1709 | 1799 | 1871 | 1759 | 1566 | 1818 | 1799 | 980 | 1566 | 1815 | 1749 | 1730 | 1745 | 1758 | 1796 | 1620 | 1724 | 1637 | 1735
Turbidity | NTU | -- | -- | -- | -- | -- | -- | -- | -- | -- | -- | -- | -- | -- | -- | -- | -- | -- | -- | -- | -- | -- | -- | -- | -- | -- | -- | -- | -- | -- | -- | -- | -- | -- | -- | -- | -- | -- | -- | -- | -- | -- | -- | -- | -- | -- | -- | -- | -- | -- | -- | -- | -- | -- | -- | -- | -- | -- | -- | -- | -- | -- | -- | -- | -- | -- | -- | -- | -- | -- | -- | -- | 16.7 | 21.1 | 31 | 59.5 | 60.8 | 44.2 | 75.4 | -- | 38.3 | 33.5 | 59.2 | 49.5 | 36.3 | 45.3 | 56.8 | 72.7 | 44.6 | 60.6 | 58.3 | 24.8 | 23.2 | 18.23 | 39 | 25.9 | 47.6 | 24.8 | -- | 54.7 | -- | 52.5 | 37.8 | 37.8 | 50.8 | 48.6 | 9.54 | 13.37 | 11.41 | 64 | 13.1 | 27.3 | 38 | 45.2 | 31.3 | 24.1 | 17.81 | 9.83 | 18.06 | 17.3 | Appendix C. Seepage Pond dischare (WQ-SEEP)
Temperature | C | -- | -- | -- | -- | -- | -- | -- | -- | -- | -- | -- | -- | -- | -- | -- | -- | -- | -- | -- | -- | -- | -- | -- | -- | -- | -- | -- | -- | -- | -- | -- | -- | -- | -- | -- | -- | -- | -- | -- | -- | -- | -- | -- | -- | -- | -- | -- | -- | -- | -- | -- | -- | -- | -- | -- | -- | -- | -- | -- | -- | -- | -- | -- | -- | -- | -- | -- | -- | -- | -- | -- | 1.7 | 1.82 | 2.4 | 4.8 | 5.8 | 8 | 6.1 | 7.7 | 7.6 | 7.2 | 5.1 | 3.7 | 2.9 | 1.6 | 0.24 | 0.3 | 0.3 | 1 | 1.4 | 1.1 | 1.2 | 1 | 2.4 | 2.9 | 6.2 | 11.1 | 9.4 | 9.2 | 3.4 | 1.5 | 0.7 | 0.6 | 0 | 0 | 0.8 | 1.8 | 2.8 | 3.6 | 7.5 | 7.9 | 9.9 | 5.8 | 1.9 | 1.5 | 0.6 | 0.2 | 1.1 | 2.8
Laboratory Physical Parameters
pH | pH units | -- | 7.63 | 7.48 | 7.39 | 7.83 | 7.42 | 7.52 | 7.65 | 7.82 | 7 | 7.05 | 6.97 | 7.01 | 6.96 | 7.3 | 6.92 | 7.01 | 7.01 | 7.54 | 7.11 | 7.1 | 6.93 | 7.12 | 7.24 | 7.18 | 7.16 | 7.15 | 7.12 | 7.02 | 6.97 | 6.92 | 7.09 | 7.26 | 6.98 | 6.98 | 6.98 | 7.04 | 6.95 | 7.1 | 7.62 | 7.15 | 7.52 | 7.28 | 7.18 | 7.28 | 7.15 | 7.15 | 7.35 | 6.95 | 7.1 | 7.04 | 7.06 | 6.91 | 6.99 | 7.19 | 7.17 | 7.1 | 7.25 | 7.24 | 7.32 | 7.13 | 7.28 | 7.06 | 7.07 | 7.04 | 7.21 | 7.81 | 6.53 | 6.79 | 6.62 | 7.03 | 6.87 | 7 | 7.01 | 7.08 | 6.98 | 6.85 | 7.64 | 7.12 | 7.07 | 7.03 | 7.03 | 6.26 | 6.8 | 6.88 | 6.82 | 6.82 | 7.14 | 6.94 | 6.66 | 7.44 | 7.47 | 7.82 | 7.43 | 7.13 | 7.64 | 6.9 | 7.38 | 7.68 | 7.05 | 7.46 | 7.25 | 7.54 | 7.48 | 7.84 | 7.56 | 7.39 | 7.54 | 6.98 | 7.18 | 7.62 | 6.85 | 7.81 | 7.8 | 8 | 7.69 | 7.65 | 7.79 | 7.6
Conductivity | µS/cm | 1540 | 1560 | 1570 | 1940 | 1730 | 1760 | 1430 | 1610 | 1700 | 1520 | 1550 | 1540 | 1670 | 1650 | 1700 | 1660 | 1730 | 1670 | 1050 | 1150 | 1600 | 1640 | 1580 | 1630 | 1530 | 1400 | 1420 | 1360 | 1650 | 1610 | 1690 | 1580 | 2360 | 1640 | 1670 | 1640 | 1630 | 1610 | 1520 | 822 | 1440 | 1460 | 1560 | 1330 | 1400 | 1260 | 1420 | 1340 | 1380 | 1460 | 1480 | 1390 | 1430 | 1470 | 1460 | 1260 | 1170 | 1290 | 1290 | 1420 | 1180 | 1310 | 1320 | 1260 | 1480 | 1510 | 1.61 | 1.31 | 1.34 | 1.36 | 1.36 | 1300 | 1170 | 1220 | 1230 | 949 | 1370 | 1400 | 1370 | 1370 | 1420 | 1380 | 1460 | 1400 | 1450 | 1370 | 1550 | 1970 | 228 | 1460 | 1620 | 1590 | 1230 | 1400 | 1290 | 1440 | 1540 | 1580 | 1520 | 1440 | 1350 | 1420 | 1790 | 1750 | 1770 | 1710 | 1700 | 1010 | 1480 | 1750 | 1680 | 1790 | 1700 | 1710 | 1710 | 1670 | 1690 | 1680 | 1700
Routine Parameters
Total Suspended Solids | mg/L | 18 | 22 | 19 | 31 | 21 | <2 | 25 | 21 | 38 | 28 | 39 | 70 | 38 | 24 | 31 | 34 | 33 | 40 | 10 | 24 | 28 | 24 | 12 | 24 | 28 | 25 | 24 | 20 | 26 | 32 | 42 | 38 | 94 | 36 | 36 | 36 | 48 | 50 | 30 | 8 | 36 | 20 | 27 | 16 | 18 | 12 | 34 | 25 | 34 | 42 | 24 | 36 | 36 | 37 | 36 | 36 | 32 | 24 | 22 | 26 | 6 | 17 | 16 | 18 | 22 | 22 | 32 | 30 | 28 | 32 | 20 | 33 | 22 | 29 | 34 | 28 | 26 | 25 | 22 | 24 | 20 | 30 | 24 | 22 | 23 | 27 | 34 | 26 | 35 | 28 | 35.5 | 33.1 | 21.6 | 32.3 | 33.1 | 32 | 32.7 | 22 | 20.5 | 23.3 | 20 | 28.7 | 22.7 | 26.8 | 24 | 34.7 | 30.7 | 20.6 | 35.3 | 38.7 | 31.3 | 27.3 | 34.7 | 34 | 19.3 | 26.7 | 24.7 | 38 | 46.7
Total Dissolved Solids | mg/L | 915 | 1250 | 1290 | 1530 | 1310 | 1340 | 1080 | 1210 | 1380 | 1170 | 1160 | 1210 | 1220 | 1270 | 1310 | 1250 | 1250 | 1280 | 766 | 828 | 1120 | 1220 | 1140 | 1180 | 1080 | 988 | 983 | 1000 | 1230 | 1240 | 1320 | 1250 | 2140 | 1360 | 1150 | 1360 | 1240 | 1170 | 1180 | 570 | 945 | 1130 | 1190 | 951 | 1080 | 931 | 1010 | 947 | 1010 | 1120 | 1070 | 1080 | 1210 | 1310 | 1160 | 888 | 834 | 961 | 1060 | 1060 | 876 | 968 | 951 | 1020 | 1110 | 1090 | 1200 | 1080 | 1190 | 1120 | 1070 | 969 | 965 | 997 | 932 | 1070 | 1060 | 1040 | 1150 | 1130 | 1040 | 1040 | 1160 | 1180 | 1210 | 1170 | 1190 | 1240 | 1250 | 1280 | 1370 | 1250 | 863 | 1130 | 1060 | 1150 | 1310 | 1300 | 1410 | 1300 | 1400 | 1450 | 1450 | 1500 | 1430 | 1450 | 1340 | 722 | 1210 | 1460 | 1380 | 1540 | 1550 | 1370 | 1340 | 1340 | 1360 | 1330 | 1390
Hardness | mg/L | 618 | 733 | 739 | 862 | 788 | 778 | 639 | 714 | 800 | -- | -- | -- | -- | -- | 793 |  |  |  | 463 |  | 739 | 761 | 737 | 752 | 699 | 650 | 639 | 647 | 806 | 788 | 854 | 844 | 1300 | 877 | 701 | 877 | 802 | 807 | 796 | 387 | 674 | 745 | 782 | 628 | 756 | 628 | 667 | 646 | 618 | 720 | 727 | 730 | 792 | 916 | 788 | 597 | 565 | 621 | 688 | 705 | 776 | 661 | 654 | 669 | 766 | 770 | 850 | 752 | 864 | 790 | 746 | 652 | 671 | 665 | 581 | 753 | 750 | 710 | 800 | 801 | 720 | 684 | 763 | 853 | 806 | 806 | 800 | 856 | 834 | 930 | 906 | 884 | 647 | 733 | 705 | 788 | 876 | 929 | 874 | 894 | 1010 | 1030 | 1010 | 1020 | 1000 | 1050 | 966 | 502 | 847 | 1010 | 1010 | 955 | 971 | 952 | 958 | 927 | 966 | 945 | 1010
Alkalinity-Total | mg/L | 211 | 232 | 233 | 246 | 247 | 259 | 209 | 231 | 248 | 239 | 228 | 227 | 228 | 229 | 237 | 233 | 237 | 245 | 169 | 182 | 241 | 244 | 236 | 262 | 279 | 279 | 274 | 240 | 262 | 246 | 235 | 238 | 346 | 251 | 247 | 251 | 249 | 271 | 290 | 153 | 229 | 262 | 264 | 233 | 258 | 233 | 273 | 260 | 274 | 277 | 265 | 232 | 230 | 228 | 248 | 215 | 194 | 217 | 235 | 238 | 191 | 236 | 224 | 245 | 246 | 247 | 226 | 203 | 208 | 234 | 231 | 229 | 219 | 211 | 192 | 220 | 218 | 225 | 237 | 236 | 238 | 241 | 235 | 240 | 240 | 226 | 224 | 220 | 225 | 230 | 248 | 246 | 182 | 216 | 214 | 219 | 232 | 248 | 249 | 259 | 253 | 251 | 251 | 236 | 224 | 235 | 223 | 131 | 205 | 242 | 231 | 246 | 253 | 255 | 249 | 244 | 205 | 227 | 244
Bicarbonate | mg/L | 260 | 283 | 284 | 300 | 301 | 316 | 255 | 282 | 302 | 290 | 280 | 280 | 280 | 280 | 289 | 280 | 290 | 300 | 206 | 220 | 290 | 300 | 290 | 320 | 340 | 340 | 330 | 290 | 320 | 300 | 290 | 290 | 420 | 310 | 300 | 310 | 300 | 330 | 350 | 190 | 280 | 320 | 320 | 280 | 310 | 280 | 330 | 320 | 330 | 340 | 320 | 280 | 280 | 280 | 300 | 260 | 240 | 260 | 290 | 290 | 230 | 290 | 270 | 300 | 300 | 300 | 280 | 250 | 250 | 280 | 280 | 280 | 267 | 257 | 234 | 268 | 266 | 274 | 289 | 287 | 290 | 294 | 287 | 292 | 292 | 275 | 273 | 268 | 274 | 280 | 248 | 246 | 182 | 216 | 214 | 219 | 232 | 248 | 249 | 259 | 253 | 251 | 251 | 236 | 224 | 235 | 223 | 131 | 205 | 242 | 231 | 246 | 253 | 255 | 249 | 244 | 205 | 227 | 244
Carbonate | mg/L | <6 | <6 | <6 | <6 | <6 | <6 | <6 | <6 | <6 | <6 | <6 | <6 | <6 | <6 | <6 | <6 | <6 | <6 | <6 | <6 | <6 | <6 | <6 | <6 | <6 | <6 | <6 | <6 | <6 | <6 | <6 | <6 | <6 | <6 | <6 | <6 | <6 | <6 | <6 | <6 | <6 | <6 | <6 | <6 | <6 | <6 | <6 | <6 | <6 | <6 | <6 | <6 | <6 | <6 | <6 | <6 | <6 | <6 | <6 | <6 | <6 | <6 | <6 | <6 | <6 | <6 | <6 | <6 | <6 | <6 | <6 | <6 | <6 | <6 | <6 | <6 | <6 | <6 | <6 | <6 | <6 | <6 | <6 | <6 | <6 | <6 | <6 | <6 | <6 | <6 | <1.0 | <1.0 | <1.0 | <1.0 | <1.0 | <1.0 | <1.0 | <1.0 | <1.0 | <1.0 | <1.0 | <1.0 | <1.0 | <1.0 | <1.0 | <1.0 | <1.0 | <1.0 | <1.0 | <1.0 | <1.0 | <1.0 | <1.0 | <1.0 | <1.0 | <1.0 | <1.0 | <1.0 | <1.0
Hydroxide | mg/L | <5 | <5 | <5 | <5 | <5 | <5 | <5 | <5 | <5 | <5 | <5 | <5 | <5 | <5 | <5 | <5 | <5 | <5 | <5 | <5 | <5 | <5 | <5 | <5 | <5 | <5 | <5 | <5 | <5 | <5 | <5 | <5 | <5 | <5 | <5 | <5 | <5 | <5 | <5 | <5 | <5 | <5 | <5 | <5 | <5 | <5 | <5 | <5 | <5 | <5 | <5 | <5 | <5 | <5 | <5 | <5 | <5 | <5 | <5 | <5 | <5 | <5 | <5 | <5 | <5 | <5 | <5 | <5 | <5 | <5 | <5 | <5 | <5 | <5 | <5 | <5 | <5 | <5 | <5 | <5 | <5 | <5 | <5 | <5 | <5 | <5 | <5 | <5 | <5 | <5 | <1.0 | <1.0 | <1.0 | <1.0 | <1.0 | <1.0 | <1.0 | <1.0 | <1.0 | <1.0 | <1.0 | <1.0 | <1.0 | <1.0 | <1.0 | <1.0 | <1.0 | <1.0 | <1.0 | <1.0 | <1.0 | <1.0 | <1.0 | <1.0 | <1.0 | <1.0 | <1.0 | <1.0 | <1.0
Calcium | mg/L | 202 | 240 | 246 | 293 | 263 | 260 | 214 | 238 | 268 | 213 | 248 | 241 | 244 | 236 | 263 | 220 | 256 | 230 | 155 | 170 | 243 | 250 | 246 | 249 | 230 | 213 | 210 | 212 | 267 | 256 | 272 | 272 | 425 | 281 | 227 | 281 | 256 | 250 | 244 | 127 | 220 | 241 | 261 | 206 | 249 | 208 | 219 | 214 | 194 | 233 | 234 | 232 | 249 | 298 | 242 | 187 | 178 | 194 | 215 | 221 | 221 | 209 | 208 | 210 | 238 | 247 | 269 | 233 | 274 | 241 | 234 | 203 | 210 | 207 | 182 | 234 | 234 | 223 | 248 | 248 | 223 | 214 | 237 | 264 | 249 | 245 | 246 | 262 | 255 | 287 | 271 | 273 | 196 | 224 | 215 | 238 | 268 | 284 | 262 | 271 | 296 | 293 | 285 | 296 | 292 | 313 | 282 | 152 | 253 | 307 | 300 | 280 | 289 | 281 | 272 | 269 | 281 | 271 | 299
Chloride | mg/L | 10.8 | 12 | 3.4 | 4.4 | 3.6 | 3.8 | 10.7 | 12 | 17.6 | 3.06 | 0.43 | 1.86 | 2.08 | 2.92 | 11.5 | 3.13 | 2.6 | 2.7 | 7.1 | 1.36 | 2.6 | 2.2 | 2.28 | 2.85 | 0.15 | 2.33 | 2.03 | 1.74 | 2.36 | 2.23 | 2.49 | 1.99 | 5.09 | 4.5 | 2.28 | 4.5 | 2.34 | 2.33 | 2.31 | 0.86 | 1.98 | 2.15 | 2.1 | 2.06 | 2.46 | 1.48 | 3.22 | 1.98 | 1.62 | 2.15 | 3.2 | 12.9 | 1.98 | 1.87 | 3.14 | 2.4 | 0.41 | 2.4 | 3.23 | 1.72 | 1.51 | 1.4 | 1.2 | <0.5 | <0.5 | 2.7 | <0.5 | 1.05 | 1.6 | 1.6 | 1.38 | 1.5 | 1.5 | 1.28 | 1.4 | 1.4 | 3.76 | 3.6 | 2.98 | 1.6 | 1.32 | 1.26 | 1.21 | 1.18 | 1.53 | 2.08 | 1.83 | 1.41 | 1.27 | 2.11 | <5.0 | <5.0 | <5.0 | <5.0 | <5.0 | <5.0 | <5.0 | <5.0 | <5.0 | <5.0 | <5.0 | <5.0 | <5.0 | 12 | <5.0 | <5.0 | <5.0 | 0.87 | <5.0 | <5.0 | <5.0 | <5.0 | <5.0 | <5.0 | <5.0 | 6.5 | <2.5 | <2.5 | 2.6
Fluoride |  | -- | -- | -- | -- | -- | -- | -- | -- | -- | -- | -- | -- | -- | -- | -- | -- | -- | -- | -- | -- | -- | -- | -- | -- | -- | -- | -- | -- | -- | -- | -- | -- | -- | -- | -- | -- | -- | -- | -- | -- | -- | -- | -- | -- | -- | -- | -- | -- | -- | -- | -- | -- | -- | -- | -- | -- | -- | -- | -- | -- | -- | -- | -- | -- | -- | -- | -- | -- | -- | -- | -- | -- | -- | -- | -- | -- | -- | -- | -- | -- | -- | -- | -- | -- | -- | -- | -- | -- | -- | -- | <0.20 | <0.20 | <0.20 | <0.20 | 0.33 | <0.20 | <0.20 | <0.20 | <0.20 | <0.20 | <0.20 | <0.20 | 0.3 | <0.40 | 0.27 | 0.38 | <0.20 | 0.085 | <0.20 | <0.20 | <0.20 | <0.20 | <0.20 | <0.20 | <0.20 | <0.20 | 0.12 | 0.12 | <0.10 | -1.0492e-05 | 0.46402 | slope | intercept
Magnesium | mg/L | 27.6 | 32.7 | 30.4 | 32 | 32 | 31 | 25.4 | 28.8 | 31.9 | 31.8 | 34.4 | 34.4 | 33.9 | 32.3 | 33.3 | 32.1 | 41.1 | 36.2 | 18.7 | 24.4 | 32.1 | 33.2 | 30 | 31.6 | 30.1 | 28.7 | 27.6 | 28.9 | 33.6 | 36 | 42.3 | 40 | 59 | 42.6 | 32.8 | 42.6 | 39.5 | 44.4 | 45.2 | 16.7 | 30.2 | 34.6 | 31.6 | 27.8 | 32.5 | 26.1 | 29.4 | 27.3 | 32.4 | 33.6 | 34.6 | 36.5 | 41.6 | 41.5 | 44.6 | 31.6 | 29.4 | 33.3 | 36.6 | 36.8 | 54.5 | 34 | 32.9 | 35.3 | 41.4 | 37.2 | 45 | 41.6 | 43.5 | 45.7 | 39.6 | -- | -- | -- | -- | -- | -- | -- | -- | -- | -- | -- | -- | -- | -- | -- | -- | -- | -- | -- | -- | -- | -- | -- | -- | -- | -- | -- | -- | -- | -- | -- | -- | -- | -- | -- | -- | -- | -- | -- | -- | -- | -- | -- | -- | -- | -- | -- | -- | 3.6207e-06 | 0.14754 | se (slope) | se (intercept)
Potassium | mg/L | 5.7 | 7 | 7.1 | 8.9 | 7.5 | 7.6 | 6.8 | 7 | 7.9 | 5.7 | 6.6 | 6.8 | 7.2 | 6.9 | 7 | 5.9 | 7.5 | 8 | 4.7 | 5 | 6.4 | 6.9 | 7 | 7 | 7 | 6.3 | 6.2 | 6.1 | 7.4 | 6.6 | 7 | 6.7 | 13.1 | 6.8 | 6.8 | 6.8 | 6.8 | 7.4 | 6.6 | 3.2 | 5.4 | 6.5 | 7.1 | 5.8 | 6.7 | 5.9 | 6.4 | 5.5 | 5.5 | 6.4 | 6.7 | 5.8 | 6.4 | 6.3 | 6.8 | 5.4 | 4.8 | 5.3 | 5.4 | 5.9 | 12.1 | 5.8 | 5.3 | 6.1 | 6 | 6.3 | 7 | 5.7 | 6.4 | 6 | 6.2 | -- | -- | -- | -- | -- | -- | -- | -- | -- | -- | -- | -- | -- | -- | -- | -- | -- | -- | -- | -- | -- | -- | -- | -- | -- | -- | -- | -- | -- | -- | -- | -- | -- | -- | -- | -- | -- | -- | -- | -- | -- | -- | -- | -- | -- | -- | -- | -- | 0.06696 | 0.028004 | r2 | se (y)
Sodium | mg/L | 78 | 93.9 | 97.7 | 125 | 97.9 | 102 | 78.6 | 87.9 | 99 | 71.3 | 90.7 | 85 | 90.4 | 85.4 | 89.8 | 79 | 96.2 | 95 | 53.3 | 59.2 | 78 | 89.7 | 80.8 | 88.3 | 81.7 | 75.7 | 69.2 | 63.4 | 82.9 | 75.7 | 76.6 | 68.8 | 182 | 77.6 | 57.6 | 77.1 | 71.5 | 78.3 | 74.4 | 23.8 | 64.7 | 68.6 | 70.5 | 56.9 | 73.1 | 54.6 | 64.5 | 57.4 | 49.2 | 61 | 52.8 | 51.9 | 57.4 | 57.6 | 60.3 | 46 | 44.1 | 46.3 | 50.4 | 57.1 | 23.8 | 48.6 | 42.4 | 50.4 | 45.6 | 52.6 | 53 | 44.3 | 49.7 | 48.2 | 48.7 | 42.2 | 40.5 | 40.4 | 36.9 | 47 | 42.5 | 43.7 | 42.2 | 45.8 | 39 | 40.2 | 40.3 | 47.3 | 43.4 | 44.1 | 42.9 | 39.9 | 42.1 | 47.3 | 44.7 | 44.4 | 29.5 | 37.7 | 34.7 | 36.8 | 46.1 | 40.5 | 39.7 | 39 | 38.7 | 38.2 | 36.5 | 37 | 36.7 | 38.3 | 36.3 | 20.3 | 35.9 | 42.6 | 36.2 | 33.7 | 36.3 | 36.9 | 34.6 | 34.6 | 33.6 | 37.2 | 36.9 | 8.3965 | 117 | F | df
Sulphate | mg/L | 619 | 724 | 764 | 909 | 752 | 776 | 617 | 691 | 799 | 669 | 611 | 662 | 663 | 708 | 766 | 730 | 682 | 682 | 426 | 433 | 581 | 660 | 602 | 622 | 538 | 468 | 471 | 513 | 640 | 674 | 742 | 681 | 1210 | 760 | 653 | 760 | 687 | 602 | 602 | 289 | 463 | 595 | 641 | 491 | 542 | 472 |  | 461 | 538 | 583 | 544 | 568 | 679 | 734 | 623 | 461 | 447 | 521 | 580 | 569 | 434 | 511 | 503 | 538 | 559 | 561 | 662 | 602 | 656 | 605 | 570 | 512 | 507 | 551 | 537 | 580 | 580 | 592 | 640 | 612 | 566 | 575 | 668 | 627 | 613 | 695 | 684 | 670 | 715 | 733 | 725 | 716 | 520 | 604 | 636 | 660 | 772 | 742 | 753 | 744 | 815 | 863 | 877 | 882 | 865 | 854 | 790 | 419 | 721 | 867 | 812 | 806 | 801 | 804 | 783 | 782 | 827 | 788 | 800 | 0.0065847 | 0.091754 | ss reg | ss resid
Turbidity | NTU | 66.8 | 102 | -- | -- | -- | -- | -- | 76.4 | -- | -- | -- | -- | -- | -- | -- | -- | -- | -- | -- | -- | -- | -- | -- | -- | -- | -- | -- | -- | -- | -- | -- | -- | -- | -- | -- | -- | -- | -- | -- | -- | -- | -- | -- | -- | -- | -- | -- | -- | -- | -- | -- | -- | -- | -- | -- | -- | -- | -- | -- | -- | -- | -- | -- | -- | -- | -- | 160 | -- | -- | -- | -- | -- | -- | -- | -- | -- | -- | -- | -- | -- | -- | -- | -- | -- | -- | -- | -- | -- | -- | -- | -- | -- | -- | -- | -- | -- | -- | 87.8 | -- | 101 | -- | -- | -- | -- | -- | -- | -- | -- | -- | -- | -- | -- | -- | -- | -- | -- | -- | -- | -- | CONCLUSION: F > 0.05 therefore trend is statistically significant at 95% confidence level
Nutrients
Ammonia-N | mg/L | 5.09 | 7 | 5.98 | 7.79 | 6.92 | 7.48 | 5.6 | 7.26 | 7.98 | 5.3 | 6.5 | 6.3 | 8.1 | 7.5 | 11 | 5.9 | 6.1 | 6.3 | 2.5 | 3.8 | 5.9 | 7.2 | 6.5 | 5.6 | 5.7 | 7.2 | 3.2 | 6.2 | 17 | 5.2 | 7 | 5.7 | 9 | 6.3 | 6.8 | 6.3 | 5.9 | 5.3 | 5.3 | 2.2 | 5.3 | 5.2 | 4.1 | <0.01 | 6.1 | 5.7 | 6.2 | 6.8 | 4.5 | 6.7 | 6.3 | 6.3 | 5.1 | 4.81 | 5.8 | 4.34 | 3.66 | 4.24 | 5.01 | 4.92 | 3.39 | 3.83 | 4.03 | 4.68 | 3.23 | 4.13 | 5.7 | 4.62 | 4.28 | 4.72 | 4.56 | 3.7 | 3.31 |  |  |  | 3.92 | 4.48 | 4.27 | 3.6 | 4.89 | 4.8 | 2.51 | 3.77 | 4.01 | 3.73 |  |  |  |  | 4.42 | 4.63 | 3.43 | 4.42 | 3.85 | 4.04 | 6.03 | 3.9 | 4.07 | 4.57 | 4.4 | 3.7 | 4.12 | 4.43 | 4.61 | 4.4 | 4.41 | 2.9 | 4.04 | 5.29 | 4.74 | 3.86 | 4.26 | 4.33 | 4.28 | 4.07 | 4.03 | 4.31 | 5.13
Nitrate-N | mg/L | 2 | 2.36 | 1.97 | 1.04 | 1.26 | 1.31 | 2.07 | 2.27 | 3.6 | 3.69 | 3.97 | 5.27 | 5.27 | 5.33 | 4.62 | 5.23 | 3.8 | 3.22 | 1.87 | 3 | 3.37 | 3.48 | 3.47 | 2.04 | 2.35 | 2.38 | 3.44 | 3.86 | 4.17 | 4.53 | 3.47 | 3.69 | 3.79 | 3.32 | 2.67 | 3.32 | 3.78 | 1.84 | 3.22 | 1.81 | 2.04 | 2.04 | 1.69 | 1.61 | 1.32 | 1.7 | 1.44 | 1.84 | 2.39 | 3.99 | 4.59 | 3.97 | 3.88 | 4.52 | 4 | 2.46 | 0.23 | 3.13 | 2.28 | 1.81 | 1.98 | 0.22 | 2.23 | 2.65 | 3.92 | 5.51 | 3.41 | 3.77 | 4.38 | 4.04 | 4.05 | 3.47 | 3.59 | 2.81 | 2.29 | 3.3 | 2.74 | 2.5 | 2.03 | 2.45 | 1.79 | 1.66 | 1.74 | 1.85 | 2.13 | 1.92 | 2.03 | 2.38 | 2.05 | 1.72 | 1.55 | 1.47 | 1.12 | 1.15 | 1.08 | 1.07 | 1.07 | 1.38 | 1.19 | 1.64 | 1.7 | 1.24 | 1.36 | 1.3 | 1.13 | 0.993 | 0.74 | 0.372 | 0.414 | 0.337 | 0.412 | 0.478 | 0.552 | 0.958 | 0.654 | 1.05 | 0.825 | 0.513 | 0.359
Nitrite-N | mg/L | 0.39 | 0.185 | 0.171 | 0.19 | 0.038 | 0.052 | 0.1 | 0.07 | 0.12 | 0.31 | 0.16 | 0.24 | 0.6 | 0.56 | 0.23 | 0.53 | 0.5 | 0.45 | 0.225 | 0.26 | 0.54 | 0.17 | 0.01 | 0.16 | 0.1 | 0.29 | 0.39 | 0.24 | 0.34 | 0.24 | 0.13 | <0.01 | 0.33 | 0.06 | 0.09 | 0.06 | 0.17 | 0.03 | 0.37 | 0.13 | 0.26 | 0.33 | 0.14 | 0.17 | 0.19 | <0.01 | 0.15 | 0.12 | <0.01 | 0.18 | 0.27 | 0.32 | 0.17 | 0.29 | 0.41 | <0.1 | <0.01 | <0.1 | 0.08 | 0.18 | 0.15 | <0.01 | <0.1 | <0.1 | <0.1 | <0.1 | <0.1 | 0.02 | 0.29 | 0.15 | 0.32 | 0.78 | 0.53 | 0.42 | 0.33 | 0.71 | <0.01 | 0.021 | 0.25 | 0.22 | <0.10 | <0.10 | <0.10 | <0.10 | <0.10 | 0.11 | <0.10 | 0.18 | <0.10 | 0.15 | 0.05 | 0.048 | 0.031 | 0.042 | 0.04 | 0.028 | 0.046 | <0.010 | 0.035 | 0.028 | 0.029 | 0.03 | 0.039 | 0.049 | 0.032 | 0.033 | 0.028 | 0.0146 | 0.017 | 0.013 | 0.034 | 0.025 | 0.023 | 0.017 | 0.021 | 0.056 | 0.0319 | 0.0332 | 0.0159
Total Phosphorus | mg/L | -- | -- | -- | -- | -- | -- | -- | -- | -- | -- | -- | -- | -- | -- | -- | 0.024 | 0.034 | 0.035 | 0.01 | 0.01 | 0.046 | 0.027 | 0.021 | 0.016 | 0.034 | 0.023 | 0.043 | 0.02 | 0.021 | 0.026 | 0.011 | <0.01 | 0.022 | 0.026 | 0.026 | 0.026 | 0.011 | 0.018 | 0.037 | 0.014 | 0.014 | 0.027 | 0.029 | 0.018 | 0.015 | 0.026 | 0.033 | 0.034 | 0.041 | 0.023 | 0.027 | <0.01 | 0.022 | 0.022 | 0.028 | 0.021 | 0.012 | <0.01 | 0.021 | 0.023 | <0.01 | 0.014 | 0.032 | 0.012 | 0.01 | 0.024 | 0.051 | <0.050 | 0.016 | 0.011 | 0.021 | <0.01 | 0.024 | 0.016 | 0.053 | 0.021 | 0.05 | 0.031 | 0.023 | [11 empty] | <0.050 | <0.050 | <0.050 | <0.050 | <0.050 | <0.050 | <0.050 | <0.050 | <0.050 | <0.050 | <0.050 | <0.050 | <0.050 | <0.050 | <0.050 | <0.050 | <0.050 | <0.050 | <0.050 | <0.050 | <0.050 | <0.050 | <0.050 | <0.050 | <0.050 | <0.050 | <0.050 | <0.050 | <0.050
Cyanide Compounds
Cyanide - T | mg/L | -- | -- | -- | -- | -- | -- | -- | -- | -- | -- | -- | -- | -- | -- | -- | [75 empty] | 0.06 | 0.0414 | 0.0276 | 0.0263 | 0.0337 | 0.023 | 0.0491 | 0.0772 | 0.065 | 0.0736 | 0.0462 | 0.04 | 0.0187 | 0.0618 | 0.0624 | 0.0488 | 0.107 | 0.0435 | 0.0533 | 0.0573 | 0.053 | 0.0535 | 0.0419 | 0.049 | 0.069 | 0.0826 | 0.0263 | 0.0978 | 0.108
Cyanate | mg/L | 3.4 | 1.2 | <0.2 | <0.2 | 0.8 | 0.8 | 1.5 | <0.2 | 1.2 | 0.7 | 0.8 | 2.4 | 2.1 | 0.6 | <0.2 | <0.2 | <0.2 | 0.7 | 1.6 | <0.2 | 1.1 | 1.5 | 0.2 | 1.6 | 0.8 | 1.8 | 0.7 | 0.8 | 0.7 | 1.7 | 0.3 | 0.9 | 0.8 | 1.6 | 3.2 | 1.6 | 0.3 | 1.4 | 0.3 | <0.2 | 0.8 | 1.3 | <0.2 | 0.6 | 1.5 | 6.5 | 2.6 | 2 | 0.7 | 4.8 | 1.3 | 1.6 | 0.3 | 2.4 | 1.8 | 1 | 2.1 | 1.5 | 0.9 | 1.2 | 1.4 | 1.8 | 1.5 | 0.7 | 0.6 | 0.8 | 0.6 | 0.9 | 1.3 | 1.6 | 1.3 | <0.2 | 1.2 | 0.4 | <0.2 | 0.7 | 0.7 | <0.2 | <0.2 | <0.2 | 0.3 | <0.2 | 0.4 | 1.1 | 1 | 1.7 | 1.8 | 1.5 | 1 | 1.8 | <0.20 | 0.51 | <0.20 | <0.20 | <0.20 | <0.20 | 0.45 | 1.32 | <0.20 | 1.62 | 2.01 | 2.07 | <0.20 | <0.20 | 1.11 | 0.6 | <0.20 | <0.20 | 6.57 | <0.20 | <2.0 | 4.08 | 1.77 | <0.20 | <0.20 | <0.20 | <0.20 | <0.20 | <0.20
Thiocyanate | mg/L | 14 | 14.9 | 16.8 | 31 | 28 | 28 | 17.6 | 16.2 | 19 | 12.5 | 13.7 | 14.8 | 131 | 11.8 | 13.2 | 14 | 14.8 | 13.3 | 8 | 6.4 | 9.4 | 11.5 | 8.9 | 14.5 | 11.5 | 11.2 | 8.1 | 5.9 | 11.3 | 7.5 | 11.1 | 8.4 | 14.5 | 8.9 | 8.2 | 8.9 | 8.9 | 12.7 | 8.2 | 1 | 7.6 | 5.5 | 6.5 | 5 | 7.6 | 6.2 | 9.2 | 8 | 7.7 | 7.6 | 6.3 | 5.9 | 6.5 | 5.6 | 6.3 | 4.3 | 3.8 | 3.5 | 3.5 | 4.2 | 2.4 | 3.8 | 4.1 | 4.9 | 3.8 | 4.5 | 4.7 | 3.7 | 3 | 3.6 | 2.5 | 2.8 | 3.2 | 3.1 | 4 | 3.9 | 5.2 | 4.2 | 3.3 | 3.7 | 3.9 | 4 | 4.1 | 4 | 3.5 | 3.3 | 0.8 | 3.6 | 3.8 | 3.3 | 3.37 | 3.36 | 2.67 | 2.96 | 3.66 | 2.9 | 4.4 | 2.79 | 3.14 | 2.93 | 2.67 | 3.25 | 2.46 | 2.66 | 2.55 | 2.8 | 3.33 | 1.98 | 3.26 | 5.28 | 3.99 | 3.56 | 3.1 | 3.01 | 3.7 | 3.02 | 3.2 | 3.83 | 4.67
CN-WAD | mg/L | 0.018 | 0.022 | 0.022 | 0.028 | 0.044 | 0.02 | 0.028 | 0.022 | 0.024 | 0.026 | 0.024 | 0.136 | 0.024 | 0.04 | 0.02 | 0.022 | 0.024 | 0.022 | 0.012 | 0.018 | 0.016 | 0.022 | 0.018 | 0.018 | 0.164 | 0.018 | 0.028 | 0.014 | 0.042 | 0.016 | 0.016 | 0.016 | 0.036 | 0.038 | 0.018 | 0.038 | 0.026 | 0.016 | 0.014 | 0.006 | 0.012 | 0.012 | 0.014 | 0.046 | 0.014 | 0.01 | 0.016 | 0.014 | 0.01 | 0.012 | 0.016 | 0.012 | 0.012 | 0.014 | 0.012 | 0.01 | 0.01 | 0.01 | 0.01 | 0.012 | 0.01 | 0.01 | 0.008 | 0.01 | 0.01 | 0.01 | 0.01 | 0.01 | 0.012 | 0.012 | 0.012 | 0.01 | 0.012 | 0.01 | 0.012 | 0.01 | 0.01 | 0.01 | 0.012 | 0.012 | 0.01 | 0.008 | 0.012 | 0.008 | 0.008 | 0.02 | 0.012 | 0.014 | 0.01 | 0.016 | 0.01 | 0.0065 | 0.005 | 0.0065 | <0.0050 | 0.006 | 0.0053 | 0.0114 | 0.0138 | 0.0078 | 0.0058 | 0.01 | <0.0050 | 0.0102 | 0.0124 | 0.0112 | 0.019 | <0.0050 | 0.0093 | 0.0104 | 0.012 | 0.0107 | 0.0109 | 0.0118 | 0.019 | 0.015 | <0.0050 | 0.0179 | 0.0162
CN-SAD | mg/L | 0.92 | 0.34 | 2.4 | 1.5 | 2 | 2.4 | 0.88 | 5 | 1.4 | 1.2 | 1.8 | 3.2 | 2.2 | 3.2 | 2.8 | 2 | 3.4 | 3.4 | 2 | 2 | 2.4 | 0.68 | 2 | 2 | 2 | 3 | 2.8 | 2 | 1 | 0.52 | 3.2 | 2 | 1 | 1.3 | 0.54 | 1.3 | 1.6 | 0.56 | 0.34 | 0.078 | 0.4 | 0.96 | 1.1 | 1.4 | 1.4 | 1.2 | 0.76 | 1.9 | 1.6 | 1.5 | 1.2 | 0.94 | 1.1 | 0.66 | 1.1 | 0.76 | 0.72 | 0.78 | 0.76 | 0.56 | 0.5 | 1.3 | 0.92 | 1.2 | 0.56 | 1.1 | 0.98 | 1 | 0.94 | 0.52 | 0.76 | 0.56 | 1.4 | 0.08 | 0.22 | 0.66 | 0.2 | 0.38 | 0.42 | 0.62 | 0.54 | 0.1 | 0.48 | 0.52 | 0.54 | 0.28 | 1.1 | 0.64 | 1 | 0.46
Total Metals
Aluminum | mg/L | 0.049 | 0.026 | 0.023 | 0.03 | 0.035 | 0.021 | 0.136 | 0.044 | 0.15 | 0.027 | 0.029 | 0.025 | 0.036 | 0.03 | 0.027 | 0.022 | 0.034 | 0.037 | 0.148 | 0.138 | 0.04 | 0.03 | 0.032 | 0.021 | 0.021 | 0.047 | 0.046 | 0.037 | 0.016 | 0.027 | 0.028 | 0.027 | 0.056 | 0.029 | 0.023 | 0.029 | 0.027 | 0.026 | 0.039 | 0.076 | 0.029 | 0.023 | 0.028 | 0.063 | 0.077 | 0.1 | 0.054 | 0.076 | 0.026 | 0.03 | 0.027 | 0.016 | 0.018 | 0.016 | 0.021 | 0.051 | 0.068 | 0.038 | 0.026 | 0.024 | 0.105 | 0.042 | 0.074 | 0.056 | 0.024 | 0.03 | 0.023 | 0.028 | 0.023 | 0.034 | 0.015 | 0.037 | 0.015 | 0.017 | 0.043 | 0.023 | 0.016 | 0.05 | 0.018 | 0.025 | 0.035 | 0.036 | 0.028 | 0.025 | 0.019 | 0.021 | 0.034 | 0.019 | 0.018 | 0.017 | 0.0163 | 0.0343 | 0.0822 | 0.0463 | 0.0672 | 0.0416 | 0.0249 | 0.0168 | 0.0185 | 0.025 | 0.0227 | 0.0158 | 0.0134 | 0.0136 | 0.0134 | 0.0149 | 0.0127 | 0.151 | 0.0187 | 0.0152 | 0.0152 | 0.0175 | 0.028 | 0.0291 | 0.0247 | 0.0176 | 0.0136 | 0.0177 | 0.0188
Antimony | mg/L | 0.0011 | 0.001 | 0.0009 | 0.0012 | 0.0008 | 0.0008 | 0.0012 | 0.0009 | 0.0009 | 0.0009 | 0.0011 | 0.0008 | 0.001 | 0.001 | 0.001 | 0.0011 | 0.0012 | 0.001 | 0.0012 | 0.001 | 0.001 | 0.0008 | 0.001 | 0.0007 | 0.0008 | 0.001 | 0.0006 | 0.0007 | 0.0008 | 0.0005 | 0.0006 | 0.0006 | 0.0012 | 0.0007 | 0.0007 | 0.0007 | 0.0008 | 0.0008 | 0.0008 | 0.0005 | 0.0007 | 0.0006 | 0.0007 | 0.0006 | 0.0006 | 0.0007 | 0.0006 | 0.0005 | 0.0009 | 0.0006 | 0.0008 | 0.0007 | 0.0008 | 0.0008 | 0.0007 | 0.0008 | 0.0007 | 0.0006 | 0.0005 | 0.0006 | 0.0007 | 0.0006 | 0.001 | 0.0006 | 0.0006 | 0.0007 | 0.0006 | <0.001 | 0.0009 | 0.0006 | 0.0009 | 0.0008 | 0.0006 | 0.0006 | 0.0005 | 0.0005 | 0.0006 | 0.0006 | 0.0005 | 0.0005 | 0.0005 | 0.0006 | 0.0005 | 0.0005 | 0.0006 | 0.0006 | 0.0006 | 0.0007 | 0.0007 | 0.0006 | 0.00081 | 0.00087 | 0.00086 | 0.00069 | 0.0007 | 0.00062 | 0.00077 | 0.00063 | 0.00059 | 0.0005 | 0.00058 | 0.00066 | 0.00068 | 0.00064 | 0.00068 | 0.00072 | 0.00075 | 0.00077 | 0.00047 | 0.00051 | 0.00048 | 0.00048 | 0.00045 | 0.0005 | 0.00048 | 0.00061 | 0.00084 | 0.00087 | 0.00071
Arsenic | mg/L | 0.0316 | 0.0294 | 0.034 | 0.0467 | 0.0359 | 0.0272 | 0.0449 | 0.0237 | 0.039 | 0.0339 | 0.0387 | 0.0326 | 0.0351 | 0.0357 | 0.042 | 0.0347 | 0.0488 | 0.0442 | 0.0324 | 0.03 | 0.0256 | 0.0321 | 0.0238 | 0.0336 | 0.0342 | 0.0287 | 0.0258 | 0.0229 | 0.0222 | 0.0293 | 0.0314 | 0.0328 | 0.0579 | 0.0566 | 0.0487 | 0.0566 | 0.0535 | 0.0658 | 0.0568 | 0.008 | 0.0212 | 0.0189 | 0.0265 | 0.016 | 0.0259 | 0.0204 | 0.0347 | 0.0307 | 0.0287 | 0.0347 | 0.0328 | 0.0292 | 0.0465 | 0.0412 | 0.0373 | 0.0306 | 0.0264 | 0.021 | 0.0242 | 0.0267 | 0.0205 | 0.0294 | 0.0232 | 0.025 | 0.0321 | 0.0279 | 0.0408 | 0.022 | 0.0342 | 0.051 | 0.0275 | 0.0474 | 0.0407 | 0.0487 | 0.0403 | 0.0368 | 0.035 | 0.0347 | 0.0366 | 0.0364 | 0.0325 | 0.0336 | 0.0287 | 0.0317 | 0.0317 | 0.0434 | 0.0529 | 0.0458 | 0.0492 | 0.0541 | 0.0477 | 0.0507 | 0.0498 | 0.0505 | 0.0504 | 0.0476 | 0.0558 | 0.039 | 0.0446 | 0.0443 | 0.0504 | 0.0592 | 0.0473 | 0.0483 | 0.0551 | 0.0529 | 0.0591 | 0.0391 | 0.0563 | 0.0853 | 0.0618 | 0.0636 | 0.0471 | 0.0521 | 0.075 | 0.0518 | 0.0468 | 0.0561 | 0.0765
Barium | mg/L | 0.052 | 0.058 | 0.056 | 0.057 | 0.059 | 0.076 | 0.065 | 0.066 | 0.063 | 0.058 | 0.057 | 0.06 | 0.06 | 0.052 | 0.059 | 0.058 | 0.064 | 0.073 | 0.047 | 0.06 | 0.079 | 0.067 | 0.068 | 0.057 | 0.056 | 0.055 | 0.051 | 0.064 | 0.065 | 0.07 | 0.07 | 0.066 | 0.105 | 0.077 | 0.065 | 0.077 | 0.078 | 0.075 | 0.083 | 0.052 | 0.069 | 0.064 | 0.064 | 0.059 | 0.067 | 0.059 | 0.066 | 0.066 | 0.071 | 0.058 | 0.051 | 0.047 | 0.062 | 0.061 | 0.066 | 0.054 | 0.065 | 0.067 | 0.065 | 0.065 | 0.058 | 0.063 | 0.079 | 0.074 | 0.061 | 0.068 | 0.064 | 0.052 | 0.056 | 0.057 | 0.054 | 0.059 | 0.058 | 0.058 | 0.068 | 0.074 | 0.072 | 0.082 | 0.074 | 0.076 | 0.078 | 0.0804 | 0.0713 | 0.0737 | 0.0676 | 0.0625 | 0.0652 | 0.0607 | 0.0597 | 0.0583 | 0.0557 | 0.0553 | 0.06 | 0.0575 | 0.0609 | 0.0616 | 0.0666 | 0.065 | 0.0739 | 0.0718 | 0.0717 | 0.0671 | 0.061 | 0.0601 | 0.0592 | 0.0566 | 0.0581 | 0.0493 | 0.0592 | 0.0652 | 0.0657 | 0.0717 | 0.0628 | 0.0691 | 0.064 | 0.0544 | 0.0502 | 0.0574 | 0.0634
Beryllium | mg/L | <0.0001 | <0.0001 | <0.0001 | <0.0001 | <0.0001 | <0.0001 | <0.0001 | <0.0001 | <0.0002 | <0.0001 | <0.0001 | <0.0001 | <0.0001 | <0.0001 | <0.0001 | <0.00004 | <0.00004 | <0.00004 | <0.00004 | <0.00004 | <0.00004 | <0.00004 | <0.00004 | <0.00004 | <0.00004 | <0.00004 | <0.00004 | <0.00004 | <0.00004 | <0.00004 | <0.00004 | <0.00004 | <0.00004 | <0.00004 | <0.00004 | <0.00004 | <0.00004 | <0.00004 | <0.00004 | <0.00004 | <0.00004 | <0.00004 | <0.00004 | <0.00004 | <0.00004 | <0.00004 | <0.00004 | <0.00004 | <0.00004 | <0.00004 | <0.00004 | <0.00004 | <0.00004 | <0.00004 | <0.00004 | <0.00004 | <0.00004 | <0.00004 | <0.00004 | <0.00004 | <0.00004 | <0.00004 | <0.00004 | <0.00004 | <0.00004 | <0.00004 | <0.00004 | <0.0002 | <0.00004 | <0.00004 | <0.00004 | <0.00004 | <0.00004 | <0.00004 | <0.00004 | <0.00004 | <0.00004 | <0.0001 | <0.00004 | <0.00004 | <0.00004 | <0.00005 | <0.00005 | <0.00005 | <0.00005 | <0.00005 | <0.00005 | <0.00005 | <0.00005 | <0.00005 | <0.00010 | <0.00010 | <0.00010 | <0.00010 | <0.00010 | <0.00010 | <0.00010 | <0.00010 | <0.00010 | <0.00010 | <0.00010 | <0.00010 | <0.00010 | <0.00010 | <0.00010 | <0.00020 | <0.00010 | <0.00010 | <0.00010 | <0.00010 | <0.00010 | <0.00010 | <0.00010 | <0.00010 | <0.00010 | <0.00010 | <0.00010 | <0.00010 | <0.00010
Bismuth | mg/L | <0.0005 | <0.0005 | <0.0005 | <0.0005 | <0.0005 | <0.0005 | <0.0005 | <0.0005 | <0.001 | <0.0005 | <0.0005 | <0.0005 | <0.0005 | <0.0005 | <0.0005 | <0.0001 | <0.0001 | <0.0001 | <0.0001 | <0.0001 | <0.0001 | <0.0001 | <0.0001 | <0.001 | <0.001 | <0.001 | <0.001 | <0.001 | <0.001 | <0.001 | <0.001 | <0.001 | <0.001 | <0.001 | <0.001 | <0.001 | <0.001 | <0.001 | <0.001 | <0.001 | <0.001 | <0.001 | <0.001 | <0.001 | <0.001 | <0.001 | <0.001 | <0.001 | <0.001 | <0.001 | <0.001 | <0.001 | <0.001 | <0.001 | <0.001 | <0.001 | <0.001 | <0.001 | <0.001 | <0.001 | <0.001 | <0.001 | <0.001 | <0.001 | <0.001 | <0.001 | <0.001 | <0.005 | <0.001 | <0.001 | <0.001 | <0.001 | <0.001 | <0.001 | <0.001 | <0.001 | <0.001 | <0.0005 | <0.001 | <0.001 | <0.001 | <0.0001 | <0.0001 | <0.0001 | <0.0001 | 0.0001 | <0.0001 | <0.0001 | <0.0001 | <0.0001 | <0.00050 | <0.00050 | <0.00050 | <0.00050 | <0.00050 | <0.00050 | <0.00050 | <0.00050 | <0.00050 | <0.00050 | <0.00050 | <0.00050 | <0.00050 | <0.00050 | <0.00050 | <0.0010 | <0.00050 | <0.00050 | <0.00050 | <0.00050 | <0.00050 | <0.00050 | <0.00050 | <0.00050 | <0.00050 | <0.00050 | <0.00050 | <0.00050 | <0.00050
Boron | mg/L | 0.079 | 0.084 | 0.078 | 0.088 | 0.098 | 0.091 | 0.083 | 0.096 | 0.079 | 0.077 | 0.076 | 0.079 | 0.09 | 0.106 | 0.091 | 0.072 | 0.081 | 0.077 | 0.05 | 0.055 | 0.082 | 0.08 | 0.093 | 0.077 | 0.082 | 0.068 | 0.066 | 0.064 | 0.07 | 0.063 | 0.07 | 0.077 | 0.11 | 0.075 | 0.076 | 0.075 | 0.074 | 0.068 | 0.077 | 0.039 | 0.081 | 0.065 | 0.07 | 0.075 | 0.08 | 0.057 | 0.082 | 0.058 | 0.06 | 0.056 | 0.071 | 0.066 | 0.066 | 0.068 | 0.073 | 0.065 | 0.056 | 0.068 | 0.069 | 0.076 | 0.069 | 0.069 | 0.072 | 0.07 | 0.07 | 0.072 | 0.072 | 0.067 | 0.09 | 0.082 | 0.087 | 0.093 | 0.081 | 0.071 | 0.074 | 0.08 | 0.092 | 0.089 | 0.07 | 0.073 | 0.082 | 0.076 | 0.078 | 0.066 | 0.069 | 0.065 | 0.065 | 0.096 | 0.077 | 0.071 | 0.102 | 0.09 | 0.068 | 0.076 | 0.071 | 0.083 | 0.086 | 0.081 | 0.08 | 0.074 | 0.077 | 0.077 | 0.076 | 0.077 | 0.086 | 0.083 | 0.08 | 0.04 | 0.065 | 0.075 | 0.07 | 0.071 | 0.06 | 0.061 | 0.06 | 0.057 | 0.068 | 0.068 | 0.063
Cadmium | mg/L | 0.00096 | 0.00082 | 0.00066 | 0.00049 | 0.00055 | 0.00055 | 0.00089 | 0.00068 | 0.00059 | 0.00067 | 0.0007 | 0.00076 | 0.00085 | 0.00104 | 0.00115 | 0.00142 | 0.00102 | 0.00096 | 0.00078 | 0.0008 | 0.00075 | 0.00069 | 0.00083 | 0.00051 | 0.00059 | 0.00056 | 0.00069 | 0.00076 | 0.00081 | 0.001 | 0.00077 | 0.00143 | 0.00097 | 0.00109 | 0.00082 | 0.00109 | 0.00104 | 0.00103 | 0.00088 | 0.00075 | 0.00067 | 0.00066 | 0.00071 | 0.00066 | 0.00057 | 0.00062 | 0.00058 | 0.00059 | 0.00067 | 0.00062 | 0.00088 | 0.00077 | 0.00107 | 0.00118 | 0.00081 | 0.00064 | 0.00058 | 0.0007 | 0.00054 | 0.00053 | 0.00076 | 0.00075 | 0.00101 | 0.00067 | 0.00112 | 0.00104 | 0.00087 | 0.00068 | 0.001 | 0.00079 | 0.00087 | 0.00059 | 0.00055 | 0.00053 | 0.00048 | 0.0006 | 0.00057 | 0.00053 | 0.00056 | 0.00062 | 0.00064 | 0.00059 | 0.00062 | 0.00063 | 0.00063 | 0.00056 | 0.00054 | 0.00071 | 0.00069 | 0.00063 | 0.000664 | 0.000655 | 0.000568 | 0.000514 | 0.000458 | 0.000495 | 0.000647 | 0.000546 | 0.00053 | 0.000514 | 0.00063 | 0.000707 | 0.000769 | 0.000687 | 0.00074 | 0.000823 | 0.000878 | 0.000618 | 0.00046 | 0.000327 | 0.000486 | 0.000599 | 0.000589 | 0.000768 | 0.000792 | 0.00108 | 0.00136 | 0.00142 | 0.000917
Calcium | mg/L | 204 | 236 | 234 | 273 | 242 | 261 | 210 | 237 | 248 | 212 | 235 | 242 | 253 | 253 | 244 | 262 | 244 | 249 | 150 | 184 | 271 | 255 | 250 | 252 | 249 | 228 | 214 | 224 | 247 | 271 | 281 | 286 | 405 | 283 | 254 | 283 | 280 | 259 | 236 | 133 | 221 | 232 | 240 | 220 | 228 | 219 | 231 | 223 | 241 | 237 | 245 | 234 | 281 | 279 | 267 | 192 | 179 | 198 | 209 | 225 | 185 | 212 | 218 | 213 | 242 | 237 | 229 | 259 | 263 | 236 | 238 | 218 | 218 | 204 | 214 | 232 | 230 | 219 | 265 | 247 | 234 | 248 | 247 | 249 | 250 | 250 | 259 | 258 | 266 | 262 | 271 | 272 | 215 | 222 | 213 | 232 | 258 | 273 | 261 | 260 | 292 | 301 | 288 | 296 | 298 | 309 | 281 | 152 | 245 | 299 | 282 | 279 | 269 | 283 | 264 | 260 | 278 | 281 | 287
Chromium | mg/L | 0.001 | 0.0008 | 0.0033 | 0.0006 | 0.062 | 0.0022 | 0.0012 | 0.0012 | 0.001 | 0.0014 | 0.0014 | 0.0011 | 0.0015 | 0.0015 | 0.0044 | 0.0012 | 0.0045 | 0.0008 | 0.0007 | 0.0009 | 0.0009 | 0.0007 | 0.0009 | 0.0008 | 0.001 | 0.0006 | 0.0012 | 0.001 | 0.0008 | 0.001 | 0.0011 | 0.001 | 0.0035 | 0.0014 | 0.0013 | 0.0014 | 0.0007 | 0.0011 | 0.001 | 0.0004 | 0.0007 | 0.0011 | 0.0013 | 0.0008 | 0.0011 | 0.0009 | 0.0011 | 0.0017 | 0.0012 | 0.0008 | 0.0012 | 0.0009 | 0.0007 | 0.0007 | 0.001 | 0.001 | 0.0007 | 0.0008 | 0.0007 | 0.001 | 0.0007 | 0.0009 | 0.0008 | 0.001 | 0.0007 | 0.0009 | 0.0011 | <0.002 | 0.0006 | 0.0011 | 0.0005 | 0.0008 | 0.0007 | 0.0008 | 0.0007 | 0.0007 | 0.0011 | 0.0008 | 0.0007 | 0.0006 | 0.0012 | <0.0005 | <0.0005 | 0.0006 | <0.0005 | 0.0006 | 0.0007 | 0.0007 | <0.0005 | 0.0005 | 0.00047 | 0.00053 | 0.00055 | 0.00152 | 0.00175 | 0.00058 | 0.00059 | 0.00047 | 0.00052 | 0.00054 | 0.00056 | 0.00051 | 0.00051 | 0.00047 | 0.00044 | 0.00038 | 0.0005 | 0.00046 | 0.00046 | 0.0006 | 0.00046 | 0.00048 | 0.00054 | 0.00058 | 0.00062 | 0.00054 | 0.00051 | 0.0006 | 0.0006
Cobalt | mg/L | 0.014 | 0.0152 | 0.0165 | 0.0217 | 0.0186 | 0.0172 | 0.0136 | 0.0178 | 0.019 | 0.0148 | 0.016 | 0.0158 | 0.0174 | 0.0165 | 0.016 | 0.0117 | 0.0137 | 0.0145 | 0.00941 | 0.0112 | 0.0158 | 0.0149 | 0.014 | 0.0159 | 0.0149 | 0.013 | 0.0116 | 0.0116 | 0.014 | 0.0141 | 0.0143 | 0.0133 | 0.0312 | 0.013 | 0.0147 | 0.013 | 0.0138 | 0.0133 | 0.014 | 0.00567 | 0.012 | 0.0124 | 0.0116 | 0.0101 | 0.0136 | 0.0117 | 0.0142 | 0.0127 | 0.0119 | 0.0131 | 0.0124 | 0.0112 | 0.0119 | 0.0114 | 0.0116 | 0.00932 | 0.00946 | 0.0101 | 0.0103 | 0.0112 | 0.00833 | 0.00993 | 0.0102 | 0.0106 | 0.00896 | 0.012 | 0.0122 | 0.0101 | 0.0096 | 0.00977 | 0.009 | 0.00934 | 0.00829 | 0.00827 | 0.00881 | 0.00946 | 0.00888 | 0.01 | 0.00836 | 0.00977 | 0.00994 | 0.0083 | 0.0074 | 0.0089 | 0.0089 | 0.0086 | 0.0091 | 0.0091 | 0.0087 | 0.0094 | 0.00792 | 0.00871 | 0.00681 | 0.00774 | 0.00704 | 0.00714 | 0.00922 | 0.00803 | 0.00797 | 0.00846 | 0.00843 | 0.0079 | 0.0076 | 0.008 | 0.00764 | 0.00775 | 0.0075 | 0.00479 | 0.00722 | 0.0089 | 0.0076 | 0.008 | 0.00749 | 0.00911 | 0.00767 | 0.00868 | 0.0103 | 0.00945 | 0.00946
Copper | mg/L | 0.009 | 0.006 | 0.006 | 0.006 | 0.009 | 0.006 | 0.014 | 0.01 | 0.01 | 0.007 | 0.008 | 0.008 | 0.009 | 0.008 | 0.008 | 0.004 | 0.006 | 0.005 | 0.011 | 0.01 | 0.006 | 0.008 | 0.009 | 0.006 | 0.006 | 0.006 | 0.009 | 0.01 | 0.008 | 0.009 | 0.008 | 0.009 | 0.013 | 0.006 | 0.006 | 0.006 | 0.005 | 0.005 | 0.006 | 0.012 | 0.005 | 0.006 | 0.006 | 0.008 | 0.007 | 0.013 | 0.006 | 0.009 | 0.006 | 0.007 | 0.008 | 0.006 | 0.008 | 0.007 | 0.006 | 0.007 | 0.008 | 0.007 | 0.007 | 0.007 | 0.012 | 0.011 | 0.013 | 0.011 | 0.008 | 0.014 | 0.009 | 0.01 | 0.008 | 0.008 | 0.008 | 0.006 | 0.006 | 0.006 | 0.007 | 0.006 | 0.006 | 0.008 | 0.006 | 0.008 | 0.007 | 0.0062 | 0.0058 | 0.0067 | 0.0058 | 0.0048 | 0.0047 | 0.0047 | 0.0049 | 0.0057 | 0.00477 | 0.00517 | 0.00893 | 0.0075 | 0.00632 | 0.00736 | 0.00438 | 0.00558 | 0.00532 | 0.00526 | 0.00535 | 0.00428 | 0.00427 | 0.0045 | 0.00372 | 0.0052 | 0.00357 | 0.00989 | 0.00304 | 0.00219 | 0.00258 | 0.00311 | 0.0244 | 0.00528 | 0.00306 | 0.00434 | 0.00441 | 0.00483 | 0.00378
Iron | mg/L | 9 | 8.6 | 8 | 10.8 | 7.92 | 6.92 | 8.37 | 10.1 | 11.3 | 10.2 | 14.7 | 14.2 | 13.1 | 12.8 | 16.8 | 17 | 17.4 | 19.3 | 8.14 | 10.4 | 10.8 | 8.13 | 5.4 | 9.46 | 10.1 | 8.99 | 8.65 | 8.52 | 9.45 | 13.9 | 19.8 | 14.5 | 31.6 | 21.6 | 17.9 | 21.6 | 22.6 | 22.1 | 19.5 | 3.17 | 14 | 7.99 | 10.4 | 4.5 | 6.84 | 4.46 | 12.1 | 8.4 | 15.1 | 16.3 | 12.1 | 12.8 | 16.5 | 14.5 | 18.6 | 13.4 | 13.5 | 9.17 | 9.14 | 9.91 | 5.71 | 8.02 | 5.81 | 8.12 | 9.54 | 8.25 | 7.7 | 6.48 | 11.2 | 15.2 | 9.26 | 12.7 | 11.2 | 11.9 | 12.5 | 11 | 9.76 | 9.57 | 9.04 | 8.46 | 8.36 | 10.6 | 8.13 | 10.2 | 10.7 | 13.1 | 15.3 | 13.1 | 14.2 | 15.4 | 13.2 | 12.7 | 11.6 | 12.8 | 13 | 10.4 | 13.2 | 8.56 | 8.68 | 9.39 | 11.8 | 11.9 | 9.78 | 11.4 | 12.4 | 13.6 | 14.4 | 9.45 | 12 | 13.6 | 10.2 | 10.1 | 10.6 | 12 | 16 | 12.2 | 11.7 | 15.5 | 20.4
Lead | mg/L | 0.0007 | 0.0002 | 0.0002 | 0.0002 | <0.0001 | <0.0001 | 0.0008 | <0.0001 | <0.0002 | <0.0001 | 0.0002 | 0.0001 | 0.0003 | 0.0003 | 0.0002 | 0.0003 | 0.0002 | 0.0003 | 0.0009 | 0.0023 | 0.0002 | 0.0009 | 0.0002 | <0.0001 | 0.0001 | 0.0004 | 0.0004 | 0.0002 | <0.0001 | 0.0006 | 0.0002 | 0.0004 | <0.0001 | 0.0002 | 0.0001 | 0.0002 | 0.0003 | 0.0007 | 0.0008 | 0.001 | 0.0002 | <0.0001 | 0.0003 | 0.0002 | <0.0001 | 0.0006 | 0.0001 | 0.0002 | 0.0002 | 0.0002 | 0.0003 | <0.0001 | 0.0002 | <0.0001 | 0.0002 | 0.0005 | 0.0006 | 0.0003 | 0.0002 | 0.0002 | 0.0007 | 0.0002 | 0.0007 | 0.0002 | 0.0002 | 0.0003 | 0.0002 | <0.0005 | 0.0014 | 0.0002 | <0.0001 | 0.0005 | 0.0002 | 0.0001 | 0.0003 | 0.0001 | <0.0001 | 0.0006 | <0.0001 | 0.0001 | <0.0001 | 0.0001 | <0.0001 | <0.0001 | <0.0001 | 0.0004 | 0.0002 | <0.0001 | 0.0001 | 0.0001 | 0.00015 | 0.000337 | 0.000609 | 0.000439 | 0.000654 | 0.000358 | 0.000183 | 0.000187 | 9.2e-05 | 8.5e-05 | 8.4e-05 | 6.3e-05 | 7.9e-05 | 6.6e-05 | 6.7e-05 | 0.00011 | 6.4e-05 | 0.00151 | 0.000121 | 6.6e-05 | <0.000050 | 8.8e-05 | 0.000107 | 0.00012 | 0.000114 | 7.4e-05 | 0.000101 | 0.000178 | 0.000172
Lithium | mg/L | 0.001 | 0.001 | 0.001 | 0.002 | 0.002 | 0.002 | 0.002 | 0.002 | <0.002 | 0.002 | 0.002 | 0.002 | 0.002 | 0.002 | 0.002 | 0.001 | 0.001 | 0.001 | <0.001 | 0.001 | 0.001 | 0.001 | 0.001 | <0.001 | 0.001 | <0.001 | 0.001 | 0.001 | 0.001 | <0.001 | 0.001 | 0.001 | 0.001 | 0.001 | 0.001 | 0.001 | 0.001 | 0.001 | 0.001 | <0.001 | 0.001 | 0.001 | 0.001 | 0.001 | 0.001 | 0.002 | 0.001 | <0.001 | <0.001 | <0.001 | 0.001 | 0.001 | <0.001 | 0.001 | 0.001 | <0.001 | 0.001 | 0.001 | 0.001 | 0.001 | 0.001 | 0.001 | 0.001 | 0.001 | <0.001 | <0.001 | <0.001 | <0.005 | 0.001 | 0.002 | 0.001 | <0.001 | <0.001 | <0.001 | <0.001 | <0.001 | <0.001 | 0.001 | 0.001 | <0.001 | <0.001 | 0.0007 | <0.0005 | 0.0008 | 0.0008 | 0.0006 | 0.0008 | 0.0009 | 0.0008 | 0.0006 | 0.00069 | 0.00122 | 0.0008 | 0.00058 | <0.00050 | 0.00146 | 0.00067 | <0.00050 | 0.00052 | <0.00050 | 0.00072 | 0.0011 | 0.00111 | 0.00093 | 0.00093 | <0.0010 | <0.00050 | 0.00056 | 0.00102 | 0.00141 | 0.00077 | 0.001 | 0.00081 | 0.00092 | 0.00059 | 0.00055 | 0.00154 | 0.00113 | 0.00079
Magnesium | mg/L | 27.6 | 30.9 | 29.9 | 30.7 | 29.8 | 32 | 25.1 | 28.8 | 30 | 29.5 | 29.4 | 30.9 | 31.2 | 31.2 | 32 | 38.2 | 37.7 | 40.2 | 19 | 25 | 35.8 | 33.2 | 31.1 | 31.9 | 32.3 | 30.1 | 28.6 | 29.8 | 31.3 | 37.2 | 39.9 | 41.2 | 56.6 | 42.6 | 38.3 | 42.6 | 45.9 | 39.7 | 45.6 | 17.5 | 31.5 | 35.8 | 33.4 | 29.6 | 30.4 | 27.1 | 30.6 | 28.1 | 33.3 | 34.4 | 37.4 | 36.8 | 43.4 | 41 | 45.4 | 31.8 | 30.1 | 33.6 | 35.7 | 37.1 | 28.4 | 34.6 | 35.2 | 35.4 | 42.7 | 35.6 | 59.3 | 43.8 | 42.4 | 45.2 | 40.6 | 37.8 | 37.1 | 35.9 | 36.2 | 41.3 | 39.9 | 36.6 | 45.2 | 44.3 | 41.6 | 40.5 | 42.5 | 42 | 43.2 | 45.8 | 46.4 | 46.8 | 47.6 | 47.8 | 54.4 | 48.1 | 41.6 | 42 | 40.8 | 46.6 | 46.5 | 50.1 | 52.7 | 50.4 | 67.7 | 73.7 | 70.7 | 68.1 | 66.3 | 64.7 | 62.9 | 28.9 | 51.5 | 58.4 | 60.2 | 61.4 | 58.7 | 60 | 64.1 | 59.9 | 65.4 | 66.1 | 64.3
Manganese | mg/L | 6.62 | 7.51 | 7.39 | 9.07 | 7.65 | 8.34 | 6.44 | 7.58 | 8.42 | 7.31 | 7.62 | 7.81 | 8.37 | 8.42 | 8.27 | 9.38 | 10.6 |  |  | 5.4 | 7.74 | 7.6 | 7.07 | 7.75 | 7.43 | 6.84 | 6.26 | 6.25 | 7.11 | 8.45 | 8.12 | 8.978 | 15.5 | 8.84 | 8.143 | 8.84 | 9.38 | 8.16 | 7.36 | 4.08 |  | 6.42 | 6.74 | 5.7 | 6.41 | 5.68 | 7.3 | 6.42 | 7.29 | 6.82 | 7.57 | 7.13 | 7.96 | 7.61 | 8.26 | 5.49 | 5.28 | 5.14 | 5.43 | 5.72 | 4.36 | 5.29 | 5.55 | 6.07 | 6.55 | 6.54 | 5.66 | 6.4 | 6.13 | 6.46 | 5.84 | 5.25 | 5.1 | 5.1 | 5.66 | 5.68 | 5.25 | 4.88 | 5.59 | 5.71 | 5.46 | 6.01 | 5.82 | 5.81 | 5.93 | 5.72 | 6.26 | 6.13 | 5.92 | 6.65 | 6.05 | 6.26 | 4.67 | 5.45 | 5.29 | 5.35 | 6.49 | 5.16 | 5.44 | 5.98 | 5.83 | 6.25 | 6.3 | 6.39 | 6.85 | 6.68 | 6.8 | 3.6 | 6.38 | 7.16 | 6.14 | 6.95 | 7.23 | 7.86 | 8.62 | 9.18 | 8.59 | 8.96 | 8.14
Mercury |  | -- | -- | -- | -- | -- | -- | -- | -- | -- | -- | -- | -- | -- | -- | -- | -- | -- | -- | -- | -- | -- | -- | -- | -- | -- | -- | -- | -- | -- | -- | -- | -- | -- | -- | -- | -- | -- | -- | -- | -- | -- | -- | -- | -- | -- | -- | -- | -- | -- | -- | -- | -- | -- | -- | -- | -- | -- | -- | -- | -- | -- | -- | -- | -- | -- | -- | -- | -- | -- | -- | -- | <0.00001 | <0.00001 | <0.00001 | <0.00001 | <0.00001 | <0.00001 | <0.0001 | <0.00001 | <0.00001 | <0.00001 | <0.00001 | <0.00001 | <0.00001 | <0.00001 | <0.00001 | <0.00001 | <0.00001 | <0.00001 | <0.00001 | <0.000010 | <0.000010 | <0.000010 | <0.000010 | <0.000010 | <0.000010 | <0.000010 | <0.000010 | <0.000010 | <0.000010 | <0.000010 | <0.000010 | <0.000010 | <0.000010 | <0.000010 | <0.000010 | <0.000010 | <0.000010 | <0.000010 | <0.000010 | <0.000010 | <0.000010 | <0.000010 | <0.000010 | <0.000010 | <0.000010 | <0.000010 | <0.000010 | <0.000010
Molybdenum | mg/L | 0.002 | 0.002 | 0.002 | 0.002 | 0.003 | 0.002 | 0.002 | 0.002 | <0.002 | 0.002 | 0.001 | 0.002 | 0.002 | 0.002 | 0.002 | 0.0013 | 0.00137 | 0.00196 | 0.00122 | 0.00105 | 0.00141 | 0.00135 | 0.00117 | 0.0013 | 0.0014 | 0.0014 | 0.0014 | 0.0012 | 0.0014 | 0.0011 | 0.0011 | 0.0013 | 0.0019 | 0.0013 | 0.0013 | 0.0013 | 0.0012 | 0.0014 | 0.0014 | 0.0008 | 0.0011 | 0.0012 | 0.0011 | 0.001 | 0.0012 | 0.0011 | 0.0014 | 0.0012 | 0.0012 | 0.0011 | 0.0014 | 0.0012 | 0.0013 | 0.001 | 0.0012 | 0.001 | 0.0009 | 0.001 | 0.0009 | 0.001 | 0.0009 | 0.001 | 0.0012 | 0.0011 | 0.001 | 0.0009 | 0.0012 | 0.001 | 0.001 | 0.001 | 0.0011 | 0.001 | 0.0011 | 0.0011 | 0.001 | 0.0011 | 0.001 | 0.001 | 0.001 | 0.001 | 0.0011 | 0.00111 | 0.00117 | 0.00115 | 0.00114 | 0.0012 | 0.00118 | 0.00131 | 0.00127 | 0.00121 | 0.00114 | 0.00107 | 0.00116 | 0.00131 | 0.00134 | 0.00136 | 0.00118 | 0.000951 | 0.00104 | 0.000957 | 0.00108 | 0.00117 | 0.00111 | 0.00101 | 0.00111 | 0.00106 | 0.00101 | 0.000831 | 0.000944 | 0.00105 | 0.000903 | 0.000997 | 0.000886 | 0.000863 | 0.00101 | 0.00107 | 0.00116 | 0.00123 | 0.00117
Nickel | mg/L | 0.0039 | 0.0082 | <0.0005 | <0.0005 | 0.0303 | 0.0054 | 0.0054 | 0.0055 | 0.0061 | 0.0056 | 0.0015 | 0.0055 | 0.0053 | 0.0037 | 0.0046 | 0.004 | 0.005 | 0.004 | 0.004 | 0.005 | 0.006 | 0.006 | 0.004 | 0.006 | 0.007 | 0.006 | 0.005 | 0.006 | 0.006 | 0.01 | 0.01 | 0.009 | 0.012 | 0.006 | 0.008 | 0.006 | 0.005 | 0.005 | 0.005 | 0.004 | 0.005 | 0.006 | 0.004 | 0.004 | 0.008 | 0.005 | 0.005 | 0.006 | 0.004 | 0.005 | 0.005 | 0.005 | 0.005 | 0.005 | 0.004 | 0.004 | 0.004 | 0.005 | 0.005 | 0.007 | 0.005 | 0.006 | 0.004 | 0.005 | 0.006 | 0.006 | 0.007 | 0.01 | 0.004 | 0.004 | 0.004 | 0.005 | 0.004 | 0.004 | 0.005 | 0.004 | 0.005 | 0.0031 | 0.005 | 0.006 | 0.006 | 0.0027 | 0.0024 | 0.003 | 0.0028 | 0.003 | 0.0025 | 0.0023 | 0.0026 | 0.0025 | 0.00241 | 0.00249 | 0.00246 | 0.00249 | 0.00235 | 0.00241 | 0.00269 | 0.00256 | 0.00281 | 0.00292 | 0.00305 | 0.00268 | 0.00277 | 0.00274 | 0.00265 | 0.0029 | 0.00275 | 0.00225 | 0.00246 | 0.00253 | 0.00258 | 0.00301 | 0.00291 | 0.00342 | 0.00302 | 0.00373 | 0.00477 | 0.00438 | 0.00382
Potassium | mg/L | 6.3 | 6.5 | 7.2 | 8.5 | 7.2 | 7.7 | 6.7 | 7 | 7.2 | 6.2 | 6.4 | 6.8 | 7 | 7.3 | 6.6 | 7.4 | 7.6 | 6.8 | 4.6 | 5 | 7.2 | 6.4 | 7.5 | 7.1 | 7.3 | 6.5 | 6.4 | 6.5 | 6.7 | 6.8 | 7.1 | 7 | 13 | 6.7 | 7.2 | 6.7 | 7.7 | 6.9 | 6.9 | 3.4 | 5.9 | 7 | 6.9 | 6.4 | 6.3 | 6.1 | 6.5 | 6 | 6.2 | 6.4 | 7.5 | 5.9 | 6.8 | 6.2 | 5 | 5.9 | 5 | 5.5 | 5.3 | 5.8 | 5.2 | 5.7 | 5.8 | 6 | 6 | 6.3 | 7.4 | 6.2 | 6.1 | 6.2 | 6.2 | 5.6 | 5.7 | 5.4 | 5.3 | 5.9 | 5.9 | 5.8 | 6.9 | 6.9 | 6.53 | 6.4 | 6.3 | 6.4 | 6.3 | 6.3 | 6.3 | 6.4 | 6.7 | 6.7 | 6.95 | 7.3 | 5.86 | 6.14 | 5.7 | 6.03 | 7.88 | 6.5 | 6.76 | 6.33 | 6.62 | 7.39 | 6.7 | 6.78 | 6.58 | 6.87 | 6.63 | 4.12 | 5.96 | 7.68 | 6.37 | 6.36 | 5.82 | 6.61 | 6.56 | 6.05 | 6.63 | 7.04 | 6.93
Selenium | mg/L | 0.0003 | 0.0005 | 0.0004 | 0.0006 | 0.0006 | 0.0008 | 0.0006 | 0.0005 | <0.0004 | 0.0004 | 0.0004 | 0.0012 | 0.0005 | 0.0006 | 0.0004 | <0.0006 | <0.0006 | <0.0006 | <0.0006 | <0.0006 | 0.0008 | <0.0006 | <0.0006 | <0.0006 | <0.0006 | <0.0006 | <0.0006 | <0.0006 | <0.0006 | <0.0006 | <0.0006 | <0.0006 | <0.0006 | <0.0006 | <0.0006 | <0.0006 | <0.0006 | <0.0006 | <0.0006 | <0.0006 | <0.0006 | <0.0006 | <0.0006 | <0.0006 | <0.0006 | <0.0006 | <0.0006 | <0.0006 | <0.0006 | <0.0006 | <0.0006 | <0.0006 | <0.0006 | <0.0006 | <0.0006 | <0.0006 | 0.0008 | <0.0006 | <0.0006 | 0.0036 | <0.0006 | 0.0006 | <0.0006 | 0.0008 | <0.0006 | 0.0014 | <0.0006 | <0.003 | <0.0006 | <0.0006 | <0.0006 | <0.0006 | <0.0006 | <0.0006 | <0.0006 | <0.0006 | <0.0006 | 0.0007 | <0.0006 | <0.0006 | <0.0006 | 0.0002 | 0.0003 | 0.0002 | 0.0004 | 0.0003 | 0.0004 | 0.0003 | 0.0003 | 0.0003 | 0.00023 | 0.00022 | 0.0002 | 0.00018 | 0.00021 | 0.00021 | 0.0002 | 0.00018 | 0.00021 | 0.0002 | 0.00026 | 0.00024 | 0.00022 | 0.00023 | 0.00022 | <0.00020 | 0.00018 | 0.00017 | 0.00017 | 0.00017 | 0.00019 | 0.0002 | 0.00022 | 0.00024 | 0.00028 | 0.00021 | 0.00024 | 0.00025 | 0.00024
Silicon | mg/L | 4.98 | 5.87 | 6.07 | 6.35 | 5.71 | 6.12 | 5.6 | 6.13 | 6.07 | 5.49 | 6.43 | 5.57 | 6.29 | 5.59 | 5.59 | 6.86 | 5.48 | 7.21 | 3.88 | 5.03 | 6.42 | 5.79 | 5.53 | 6.05 | 6.49 | 6.54 | 6.1 | 6.3 | 5.83 | 6.62 | 6.91 | 6.76 | 9.39 | 6.68 | 6.23 | 6.68 | 7.26 | 6.55 | 6.93 | 3.96 | 5.56 | 6.29 | 5.7 | 5.65 | 5.75 | 6.17 | 6.24 | 6.17 | 5.77 | 6.46 | 6.26 | 6.04 | 6.87 | 6.03 | 7.25 | 5.84 | 5.52 | 5.85 | 5.99 | 6.37 | 5.72 | 5.96 | 6.01 | 6.22 | 5.89 | 5.38 | 1.9 | 3.8 | 5.67 | 6.09 | 5.78 | 5.72 | 6.18 | 5.79 | 5.8 | 5.99 | 6.06 | 5.67 | 6.27 | 5.99 | 5.92 | 6.52 | 6.5 | 6.36 | 6.61 | 6.92 | 7.1 | 7 | 7.03 | 6.98 | 7.22 | 7.12 | 6.24 | 6.16 | 6.21 | 6.65 | 6.89 | 6.28 | 6.15 | 6.25 | 6.97 | 7.61 | 6.71 | 7.13 | 7.03 | 7.29 | 7.48 | 4.53 | 6.72 | 7.58 | 6.92 | 7.13 | 6.86 | 6.97 | 7.61 | 7.17 | 7.66 | 8.07 | 8.41
Silver | mg/L | 0.00016 | 3e-05 | 2e-05 | 9e-05 | 5e-05 | 5e-05 | 0.0001 | 6e-05 | 4e-05 | 7e-05 | 5e-05 | 7e-05 | 7e-05 | 6e-05 | 0.0001 | 0.00042 | 5e-05 | <0.00001 | <0.00001 | <0.00001 | <0.00001 | 6e-05 | 0.00047 | <0.00001 | <0.00001 | <0.00001 | <0.00001 | 2e-05 | 2e-05 | 2e-05 | <0.00001 | 3e-05 | 8e-05 | 5e-05 | <0.00001 | 5e-05 | 4e-05 | 5e-05 | 0.0001 | 8e-05 | 3e-05 | 2e-05 | 6e-05 | 3e-05 | 3e-05 | 7e-05 | 4e-05 | 4e-05 | <0.00001 | <0.00001 | 3e-05 | 4e-05 | 2e-05 | 4e-05 | 3e-05 | 4e-05 | 6e-05 | 4e-05 | 3e-05 | 3e-05 | 5e-05 | 4e-05 | 0.0003 | 3e-05 | 2e-05 | 3e-05 | 3e-05 | <0.00005 | 2e-05 | <0.00001 | <0.00001 | <0.00001 | <0.00001 | <0.00001 | 2e-05 | <0.00001 | <0.00001 | 4e-05 | <0.00001 | <0.00001 | 1e-05 | 3e-05 | 4e-05 | 2e-05 | 3e-05 | 4e-05 | <0.00005 | 6e-05 | <0.00005 | <0.00005 | 3.5e-05 | 4.4e-05 | 5.9e-05 | 4.1e-05 | 5.6e-05 | 4.3e-05 | 4.2e-05 | 3e-05 | 3.4e-05 | 2.6e-05 | 3.4e-05 | 4e-05 | 4.1e-05 | 4e-05 | 3.8e-05 | 4.7e-05 | 3.8e-05 | 0.000122 | 3.2e-05 | 3.3e-05 | 2.8e-05 | 3.1e-05 | 5e-05 | 4.9e-05 | 6.7e-05 | 4.4e-05 | 3.8e-05 | 4.4e-05 | 4.4e-05
Sodium | mg/L | 83.2 | 94.8 | 95.4 | 121 | 96.9 | 106 | 79.1 | 87.6 | 92.9 | 76.4 | 85.2 | 87.3 | 89 | 91.9 | 86 | 96.8 | 95.1 | 96.9 | 48.7 | 58.8 | 90.5 | 90.8 | 88.1 | 92 | 87.7 | 79.9 | 70.4 | 67 | 80 | 77.6 | 80.4 | 71.2 | 168 | 77.1 | 68.6 | 77.1 | 85.1 | 67.7 | 77.8 | 25.4 | 69 | 73.4 | 72 | 59.7 | 69.6 | 56.6 | 69 | 60.9 | 63.1 | 61.3 | 58.6 | 52 | 62.2 | 57.1 | 68.7 | 48.5 | 45.7 | 46.8 | 49.3 | 57.1 | 42.8 | 49.8 | 46.6 | 49.8 | 45.8 | 50.6 | 36.2 | 44.1 | 47.9 | 49.2 | 47.4 | 45.1 | 42 | 39.7 | 42.3 | 46.2 | 43.3 | 43.1 | 45.3 | 46.6 | 42.4 | 48.3 | 45.1 | 46.9 | 45.1 | 44.5 | 45.3 | 44.3 | 47.4 | 47.2 | 44.6 | 46.3 | 32.8 | 38.3 | 36 | 36.4 | 46.4 | 40.3 | 39.9 | 39.6 | 39.5 | 40.6 | 35.7 | 37.8 | 38.5 | 38.9 | 38.2 | 20.8 | 35.5 | 42.4 | 35.7 | 35 | 33.5 | 37.8 | 34.5 | 33 | 34.2 | 37.3 | 37.7
Strontium | mg/L | 0.709 | 0.712 | 0.78 | 0.917 | 0.807 | 0.886 | 0.672 | 0.804 | 0.862 | 0.766 | 0.791 | 0.778 | 0.836 | 0.941 | 0.856 | 0.797 | 0.814 | 0.907 | 0.534 | 0.636 | 0.917 | 0.888 | 0.785 | 0.821 | 0.773 | 0.657 | 0.664 | 0.679 | 0.806 | 0.846 | 0.895 | 0.946 | 1.37 | 0.942 | 0.923 | 0.942 | 0.958 | 0.896 | 0.883 | 0.46 | 0.808 | 0.839 | 0.779 | 0.709 | 0.828 | 0.674 | 0.767 | 0.722 | 0.726 | 0.797 | 0.866 | 0.818 | 0.924 | 0.912 | 0.909 | 0.674 | 0.647 | 0.708 | 0.727 | 0.754 | 0.597 | 0.732 | 0.755 | 0.728 | 0.805 | 0.839 | 0.971 | 0.828 | 0.838 | 0.864 | 0.8 | 0.786 | 0.758 | 0.776 | 0.711 | 0.853 | 0.787 | 0.728 | 0.812 | 0.843 | 0.877 | 0.736 | 0.726 | 0.83 | 0.738 | 0.842 | 0.886 | 0.888 | 0.894 | 0.926 | 0.78 | 0.783 | 0.672 | 0.684 | 0.654 | 0.678 | 0.783 | 0.787 | 0.822 | 0.797 | 0.849 | 0.955 | 0.865 | 0.817 | 0.896 | 0.816 | 0.818 | 0.448 | 0.817 | 0.868 | 0.862 | 0.867 | 0.816 | 0.8 | 0.787 | 0.784 | 0.781 | 0.854 | 0.859
Sulphur | mg/L | 217 | 242 | 242 | 297 | 247 | 266 | 204 | 234 | 247 | 201 | 229 | 237 | 245 | 248 | 242 | 265 | 273 | 243 | 116 | 144 | 227 | 228 | 217 | 210 | 185 | 182 | 166 | 169 | 198 | 227 | 248 | 247 | 422 | 259 | 236 | 259 | 262 | 232 | 214 | 93.5 | 150 | 203 | 195 | 175 | 182 | 163 | 193 | 155 | 186 | 164 | 196 | 191 | 231 | 242 | 228 | 151 | 153 | 167 | 191 | 198 | 143 | 172 | 176 | 175 | 179 | 190 | 259 | 216 | 213 | 206 | 196 | 190 | 197 | 179 | 180 | 212 | 210 | 192 | 212 | 208 | 209 | [9 empty] | 247 | 244 | 189 | 204 | 194 | 217 | 255 | 235 | 248 | 251 | 281 | 299 | 282 | 283 | 283 | 288 | 278 | 138 | 238 | 288 | 251 | 266 | 252 | 274 | 261 | 243 | 268 | 269 | 268
Tellurium | [72 empty] | <0.0001 | <0.0001 | <0.0001 | <0.0001 | <0.0001 | <0.0001 |  | <0.0001 | <0.0001 | <0.0001
Thallium | mg/L | <0.00005 | <0.00005 | <0.00005 | <0.00005 | <0.00005 | <0.00005 | <0.00005 | <0.00005 | <0.0001 | <0.00005 | <0.00005 | <0.00005 | <0.00005 | <0.00005 | <0.00005 | <0.00001 | 1e-05 | 1e-05 | 1e-05 | 2e-05 | 2e-05 | 2e-05 | 2e-05 | <0.00001 | <0.00001 | <0.00001 | <0.00001 | 1e-05 | 1e-05 | <0.00001 | 1e-05 | 2e-05 | <0.00001 | 1e-05 | <0.00001 | 1e-05 | <0.00001 | <0.00001 | 2e-05 | 2e-05 | 1e-05 | 1e-05 | <0.00001 | 2e-05 | 1e-05 | 1e-05 | <0.00001 | 1e-05 | <0.00001 | <0.00001 | 1e-05 | <0.00001 | <0.00001 | <0.00001 | <0.00001 | <0.00001 | 1e-05 | 2e-05 | 1e-05 | 1e-05 | 2e-05 | 1e-05 | <0.00001 | 2e-05 | 1e-05 | 1e-05 | 1e-05 | <0.00005 | <0.00001 | <0.00001 | 2e-05 | 1e-05 | 1e-05 | 1e-05 | 1e-05 | 1e-05 | 1e-05 | <0.00005 | <0.00001 | <0.00001 | <0.00001 | 1e-05 | 1e-05 | 1e-05 | <0.00001 | 1e-05 | <0.00001 | 1e-05 | <0.00001 | 1e-05 | 1.1e-05 | 1.3e-05 | 1e-05 | <0.000010 | <0.000010 | <0.000010 | 1.6e-05 | 1.3e-05 | 1.4e-05 | 1.1e-05 | 1.1e-05 | <0.000010 | <0.000010 | <0.000010 | 1.1e-05 | <0.000020 | <0.000010 | 1.5e-05 | <0.000010 | <0.000010 | <0.000010 | <0.000010 | 1e-05 | 1.2e-05 | <0.000010 | <0.000010 | 1.1e-05 | 1.2e-05 | <0.000010
Thorium |  | -- | -- | -- | -- | -- | -- | -- | -- | -- | -- | -- | -- | -- | -- | -- | -- | -- | -- | -- | -- | -- | -- | -- | -- | -- | -- | -- | -- | -- | -- | -- | -- | -- | -- | -- | -- | -- | -- | -- | -- | -- | -- | -- | -- | -- | -- | -- | -- | -- | -- | -- | -- | -- | -- | -- | -- | -- | -- | -- | -- | -- | -- | -- | -- | -- | -- | -- | -- | -- | -- | -- | <0.0004 | <0.0004 | <0.0004 | <0.0004 | <0.0004 | <0.0004 |  | <0.0004 | <0.0004 | <0.0004 | 6e-05 | 5e-05 | 5e-05 | 5e-05 | 4e-05 | 4e-05 | 3e-05 | 4e-05 | 5e-05 | -- | -- | -- | -- | -- | -- | -- | -- | -- | -- | -- | -- | -- | -- | -- | -- | -- | -- | -- | -- | -- | -- | -- | -- | -- | -- | -- | -- | --
Tin | mg/L | <0.001 | <0.001 | <0.001 | <0.001 | <0.001 | <0.001 | <0.001 | <0.001 | <0.002 | <0.001 | <0.001 | <0.001 | <0.001 | <0.001 | <0.001 | <0.0001 | <0.0001 | <0.0001 | <0.0001 | <0.0001 | <0.0001 | <0.0001 | <0.0001 | <0.0001 | <0.0001 | <0.0001 | <0.0001 | <0.0001 | <0.0001 | <0.0001 | <0.0001 | <0.0001 | <0.0001 | <0.0001 | <0.0001 | <0.0001 | <0.0001 | <0.0001 | <0.0001 | <0.0001 | <0.0001 | <0.0001 | <0.0001 | <0.0001 | <0.0001 | <0.0001 | <0.0001 | <0.0001 | <0.0001 | <0.0001 | <0.0001 | <0.0001 | 0.0002 | <0.0001 | 0.0002 | <0.0001 | <0.0001 | <0.0001 | <0.0001 | <0.0001 | <0.0001 | <0.0001 | <0.0001 | <0.0001 | 0.0001 | <0.0001 | <0.0001 | 0.002 | <0.0001 | 0.0002 | <0.0001 | <0.0001 | <0.0001 | <0.0001 | <0.0001 | <0.0001 | <0.0001 | <0.001 | <0.0001 | <0.0001 | <0.0001 | <0.0001 | <0.0001 | <0.0001 | 0.0002 | <0.0001 | <0.0001 | <0.0001 | <0.0001 | <0.0001 | <0.00010 | <0.00010 | <0.00010 | <0.00010 | <0.00010 | <0.00010 | <0.00010 | <0.00010 | <0.00010 | <0.00010 | <0.00010 | <0.00010 | <0.00010 | <0.00010 | <0.00010 | <0.00020 | <0.00010 | <0.00010 | <0.00010 | <0.00010 | <0.00010 | <0.00010 | <0.00010 | <0.00010 | <0.00010 | <0.00010 | <0.00010 | <0.00010 | <0.00010
Titanium | mg/L | 0.0059 | 0.0066 | 0.0055 | 0.0065 | 0.0209 | 0.0213 | 0.0203 | 0.0162 | 0.019 | 0.0106 | 0.0106 | 0.0165 | 0.0203 | 0.0101 | 0.0153 | 0.0022 | 0.0023 | 0.0031 | 0.006 | 0.0085 | 0.0026 | 0.0023 | 0.002 | 0.0018 | 0.002 | 0.0023 | 0.0025 | 0.002 | 0.0019 |  | <0.0010 | <0.001 | <0.001 | <0.001 | 0.003 | <0.001 | <0.001 | <0.001 | 0.002 | 0.002 | <0.001 | 0.0005 | <0.001 | 0.004 | <0.001 | 0.002 | <0.001 | <0.001 | <0.001 | <0.001 | <0.001 | <0.001 | <0.001 | 0.002 | 0.002 | <0.001 | <0.001 | <0.001 | <0.001 | <0.001 | <0.001 | <0.001 | <0.001 | <0.001 | <0.001 | 0.005 | <0.0010 | <0.005 | <0.001 | <0.001 | 0.001 | <0.001 | 0.002 | 0.001 | <0.001 | <0.001 | <0.001 | 0.0088 | 0.003 | 0.001 | <0.0010 | 0.356 | 0.36 | 0.404 | 0.405 | 0.0017 | 0.0022 | 0.001 | 0.0011 | 0.0015 | <0.010 | <0.010 | <0.010 | <0.010 | <0.010 | <0.010 | <0.010 | <0.010 | <0.010 | <0.010 | <0.010 | <0.010 | <0.010 | <0.010 | <0.010 | <0.020 | <0.010 | <0.010 | <0.010 | <0.010 | <0.010 | <0.010 | <0.010 | <0.010 | <0.010 | <0.010 | <0.010 | <0.010 | <0.010
Uranium | mg/L | 0.0024 | 0.0025 | 0.0028 | 0.0029 | 0.0028 | 0.0024 | 0.0025 | 0.0028 | 0.0025 | 0.0031 | 0.0026 | 0.0025 | 0.0026 | 0.0026 | 0.0024 | 0.0018 | 0.0019 | 0.0026 | 0.0017 | 0.002 | 0.0023 | 0.0021 | 0.0022 | 0.0026 | 0.0023 | 0.0029 | 0.0026 | 0.0024 | 0.0026 | 0.0028 | 0.0024 | 0.003 | 0.002 | 0.0025 | 0.0021 | 0.0025 | 0.0026 | 0.0024 | 0.0027 | 0.0015 | 0.0023 | <0.001 | 0.0022 | 0.0022 | 0.0024 | 0.002 | 0.0019 | 0.0022 | 0.0028 | 0.0023 | 0.0024 | 0.002 | 0.0024 | 0.0022 | 0.002 | 0.0017 | 0.0016 | 0.002 | 0.0021 | 0.002 | 0.0016 | 0.0022 | 0.0021 | 0.0022 | 0.0025 | 0.0024 | 0.0022 | 0.002 | 0.0022 | 0.002 | 0.0023 | 0.0024 | 0.0022 | 0.002 | 0.0019 | 0.0027 | 0.0026 | 0.0026 | 0.0033 | 0.003 | 0.0027 | 0.00271 | 0.00276 | 0.00271 | 0.00298 | 0.00258 | 0.00229 | 0.00234 | 0.00248 | 0.00249 | 0.00285 | 0.0024 | 0.00238 | 0.00212 | 0.00194 | 0.00219 | 0.00195 | 0.0028 | 0.00321 | 0.00317 | 0.0037 | 0.00394 | 0.00362 | 0.00286 | 0.0028 | 0.00263 | 0.00225 | 0.00117 | 0.00174 | 0.00173 | 0.0022 | 0.00227 | 0.00201 | 0.00211 | 0.00181 | 0.00222 | 0.00232 | 0.00214 | 0.00173
Vanadium | mg/L | 0.0018 | 0.0015 | 0.0017 | 0.0018 | <0.0001 | 0.0008 | 0.001 | 0.0011 | 0.0009 | 0.0016 | 0.0013 | 0.001 | 0.0014 | 0.0014 | 0.0016 | 0.00224 | 0.00232 | 0.0024 | 0.00156 | 0.00201 | 0.00183 | 0.00148 | 0.00118 | 0.0018 | 0.0018 | 0.0016 | 0.0017 | 0.0015 | 0.0015 | 0.0019 | 0.002 | 0.0019 | 0.0042 | 0.0029 | 0.003 | 0.0029 | 0.0028 | 0.0031 | 0.003 | 0.0008 | 0.0014 | 0.0026 | 0.0012 | 0.0009 | 0.0015 | 0.0013 | 0.0024 | 0.002 | 0.0018 | 0.0025 | 0.0022 | 0.0021 | 0.0024 | 0.0021 | 0.0024 | 0.0021 | 0.0019 | 0.0016 | 0.0015 | 0.0018 | 0.0013 | 0.0018 | 0.0016 | 0.0017 | 0.0018 | 0.0018 | 0.0022 | 0.001 | 0.0014 | 0.0021 | 0.0013 | 0.002 | 0.0016 | 0.0018 | 0.0018 | 0.0016 | 0.0015 | 0.0022 | 0.0015 | 0.0015 | 0.0018 | 0.0017 | 0.0014 | 0.0017 | 0.0017 | 0.002 | 0.0025 | 0.0019 | 0.002 | 0.0021 | 0.0017 | 0.0018 | 0.0018 | 0.0021 | 0.0022 | 0.0021 | 0.0022 | 0.0015 | 0.0015 | 0.0016 | 0.0018 | 0.002 | 0.0017 | 0.0018 | 0.0016 | <0.0020 | 0.0018 | 0.0015 | 0.0018 | 0.0023 | 0.0017 | 0.0018 | 0.0016 | 0.002 | 0.0024 | 0.0019 | 0.0017 | 0.002 | 0.0024
Zinc | mg/L | 0.02 | 0.015 | 0.013 | 0.02 | 0.019 | 0.014 | 0.034 | 0.021 | 0.024 | 0.015 | 0.015 | 0.017 | 0.018 | 0.018 | 0.024 | 0.02 | 0.035 | 0.014 | 0.023 | 0.021 | 0.014 | 0.009 | 0.014 | 0.008 | 0.016 | 0.006 | 0.01 | 0.011 | 0.011 | 0.014 | 0.011 | 0.017 | 0.066 | 0.013 | 0.012 | 0.013 | 0.018 | 0.013 | 0.027 | 0.024 | 0.012 | 0.0012 | 0.013 | 0.015 | 0.01 | 0.022 | 0.01 | 0.016 | 0.023 | 0.011 | 0.013 | 0.01 | 0.009 | 0.011 | 0.014 | 0.014 | 0.015 | 0.012 | 0.01 | 0.011 | 0.013 | 0.011 | 0.022 | 0.012 | 0.012 | 0.012 | 0.011 | 0.01 | 0.008 | 0.008 | 0.015 | 0.009 | 0.008 | 0.005 | 0.008 | 0.007 | 0.005 | 0.009 | 0.005 | 0.008 | 0.01 | 0.0078 | 0.0054 | 0.0091 | 0.0077 | 0.006 | 0.0057 | 0.0065 | 0.0066 | 0.008 | 0.01 | 0.0086 | 0.0135 | 0.0107 | 0.0108 | 0.0088 | 0.0132 | 0.009 | 0.0072 | 0.0082 | 0.0112 | 0.0076 | 0.0082 | 0.0066 | 0.0221 | 0.0104 | 0.0129 | 0.018 | 0.0082 | 0.0064 | 0.0066 | 0.0082 | 0.0103 | 0.0125 | 0.0147 | 0.0208 | 0.08 | 0.0857 | 0.0523
Zirconium |  | -- | -- | -- | -- | -- | -- | -- | -- | -- | -- | -- | -- | -- | -- | -- | -- | -- | -- | -- | -- | -- | -- | -- | -- | -- | -- | -- | -- | -- | -- | -- | -- | -- | -- | -- | -- | -- | -- | -- | -- | -- | -- | -- | -- | -- | -- | -- | -- | -- | -- | -- | -- | -- | -- | -- | -- | -- | -- | -- | -- | -- | -- | -- | -- | -- | -- | -- | -- | -- | -- | -- | 0.0007 | 0.0005 | 0.0006 | 0.0006 | 0.0009 | 0.0008 | 0.001 | 0.0006 | 0.0009 | 0.0007 | 0.0006 | 0.0006 | 0.0006 | 0.0006 | 0.0007 | 0.0006 | 0.0006 | 0.0006 | 0.0006 | -- | -- | -- | -- | -- | -- | -- | -- | -- | -- | -- | -- | -- | -- | -- | -- | -- | -- | -- | -- | -- | -- | -- | -- | -- | -- | -- | -- | --
Dissolved Metals
Aluminum | mg/L | 0.011 | 0.009 | <0.005 | 0.007 | 0.005 | 0.005 | 0.011 | 0.007 | 0.006 | <0.005 | <0.005 | 0.005 | <0.005 | <0.005 | 0.006 | <0.005 | <0.005 | <0.005 | 0.006 | <0.005 | 0.006 | <0.005 | <0.005 | <0.005 | <0.005 | 0.005 | 0.022 | <0.005 | 0.008 | <0.005 | <0.005 | 0.007 | <0.05 | <0.005 | <0.005 | <0.005 | 0.098 | <0.005 | <0.005 | <0.005 | <0.005 | <0.005 | <0.005 | 0.01 | 0.006 | 0.008 | 0.007 | 0.008 | <0.005 | <0.005 | <0.005 | <0.005 | <0.005 | <0.005 | <0.005 | <0.005 | <0.005 | <0.005 | <0.005 | 0.005 | 0.034 | 0.012 | 0.012 | 0.013 | 0.012 | 0.01 | 0.005 | 0.011 | 0.006 | 0.007 | 0.006 | 0.008 | <0.005 | 0.011 | 0.007 | <0.005 | 0.006 | 0.011 | <0.005 | 0.006 | 0.008 | 0.006 | 0.008 | 0.011 | 0.011 | 0.007 | 0.006 | 0.006 | 0.006 | 0.007 | 0.0084 | 0.0078 | 0.0335 | 0.0127 | 0.0105 | 0.0084 | 0.0116 | 0.0063 | 0.008 | 0.0106 | 0.0106 | 0.0096 | 0.0092 | 0.0103 | 0.0098 | 0.0111 | 0.0086 | 0.0671 | 0.0095 | 0.0122 | 0.0095 | 0.008 | 0.0114 | 0.0139 | 0.0122 | 0.0106 | 0.0087 | 0.0104 | 0.011
Antimony | mg/L | 0.0011 | 0.001 | 0.0011 | 0.0013 | 0.0008 | 0.0008 | 0.0012 | 0.0008 | 0.0009 | 0.001 | 0.0008 | 0.0009 | 0.0008 | 0.001 | 0.0011 | 0.0009 | 0.0011 | 0.0009 | 0.0009 | 0.0011 | 0.001 | 0.0011 | 0.0011 | 0.001 | 0.0008 | 0.0006 | 0.0009 | 0.0008 | 0.0009 | 0.0006 | 0.0006 | 0.0006 | <0.002 | 0.0007 | 0.0006 | 0.0007 | 0.0007 | 0.0007 | 0.0008 | 0.0005 | 0.0006 | 0.0006 | 0.0006 | 0.0005 | 0.0005 | 0.0006 | 0.0005 | 0.0004 | 0.0004 | 0.0006 | 0.0007 | 0.0006 | 0.0007 | 0.0006 | 0.0006 | 0.0006 | 0.0005 | 0.0006 | 0.0005 | 0.0006 | 0.0006 | 0.0005 | 0.0008 | 0.0006 | 0.0005 | 0.0005 | 0.0006 | 0.0006 | 0.0008 | 0.0005 | 0.0006 | 0.0007 | 0.0006 | 0.0005 | 0.0005 | 0.0005 | 0.0005 | 0.0005 | 0.0005 | 0.0005 | 0.0005 | 0.0005 | 0.0005 | 0.0005 | 0.0005 | 0.0005 | 0.0005 | 0.0007 | 0.0006 | 0.0005 | 0.00076 | 0.00077 | 0.00062 | 0.00059 | 0.00052 | 0.00054 | 0.00073 | 0.00055 | 0.00055 | 0.00047 | 0.00053 | 0.00056 | 0.00062 | 0.00055 | 0.00063 | 0.00068 | 0.00069 | 0.00058 | 0.00045 | 0.00048 | 0.00046 | 0.00043 | 0.00043 | 0.00045 | 0.00043 | 0.00057 | 0.00073 | 0.00075 | 0.00063
Arsenic | mg/L | 0.0025 | 0.004 | 0.0055 | 0.0033 | 0.0038 | 0.0041 | 0.0034 | 0.0027 | 0.0035 | 0.0018 | 0.0018 | 0.0034 | 0.0041 | 0.0044 | 0.004 | 0.0016 | 0.004 | 0.003 | 0.0034 | 0.0027 | 0.0027 | 0.0022 | 0.0025 | 0.0032 | 0.0022 | 0.0021 | 0.012 | 0.0018 | 0.0039 | 0.0025 | 0.0022 | 0.0026 | 0.002 | 0.003 | 0.0022 | 0.003 | 0.0022 | 0.0019 | 0.0021 | 0.0019 | 0.0017 | 0.0033 | 0.0025 | 0.0031 | 0.0042 | 0.0028 | 0.002 | 0.0041 | 0.0018 | 0.0047 | 0.0044 | 0.0038 | 0.0098 | 0.0042 | 0.0026 | 0.0022 | 0.0017 | 0.0017 | 0.0022 | 0.0118 | 0.0143 | 0.0206 | 0.0136 | 0.0135 | 0.0237 | 0.0196 | 0.0232 | 0.0284 | 0.0217 | 0.032 | 0.0201 | 0.0364 | 0.0301 | 0.0315 | 0.0173 | 0.0142 | 0.0226 | 0.0209 | 0.0242 | 0.0232 | 0.021 | 0.0158 | 0.0162 | 0.024 | 0.022 | 0.0216 | 0.0291 | 0.0285 | 0.0273 | 0.0322 | 0.0353 | 0.029 | 0.0323 | 0.0325 | 0.0297 | 0.028 | 0.0482 | 0.0225 | 0.0241 | 0.0341 | 0.0322 | 0.0426 | 0.0337 | 0.0332 | 0.0407 | 0.0396 | 0.0481 | 0.03 | 0.0427 | 0.0685 | 0.0499 | 0.0416 | 0.0378 | 0.0415 | 0.0595 | 0.0423 | 0.036 | 0.0383 | 0.0474
Barium | mg/L | 0.047 | 0.053 | 0.048 | 0.038 | 0.031 | 0.027 | 0.049 | 0.06 | 0.057 | 0.044 | 0.036 | 0.044 | 0.043 | 0.043 | 0.058 | 0.047 | 0.051 | 0.054 | 0.042 | 0.051 | 0.069 | 0.06 | 0.061 | 0.051 | 0.047 | 0.044 | 0.051 | 0.052 | 0.058 | 0.059 | 0.06 | 0.057 | 0.07 | 0.062 | 0.056 | 0.062 | 0.06 | 0.058 | 0.065 | 0.044 | 0.057 | 0.056 | 0.057 | 0.053 | 0.055 | 0.034 | 0.033 | 0.04 | 0.046 | 0.051 | 0.044 | 0.043 | 0.052 | 0.052 | 0.055 | 0.044 | 0.051 | 0.057 | 0.058 | 0.056 | 0.047 | 0.05 | 0.07 | 0.065 | 0.06 | 0.064 | 0.064 | 0.05 | 0.056 | 0.054 | 0.052 | 0.059 | 0.054 | 0.056 | 0.059 | 0.065 | 0.078 | 0.076 | 0.071 | 0.069 | 0.072 | 0.069 | 0.061 | 0.064 | 0.059 | 0.053 | 0.055 | 0.053 | 0.053 | 0.057 | 0.0545 | 0.0518 | 0.0516 | 0.0546 | 0.0562 | 0.0595 | 0.0667 | 0.0639 | 0.07 | 0.0693 | 0.0667 | 0.0621 | 0.0627 | 0.0568 | 0.055 | 0.0563 | 0.0554 | 0.0477 | 0.0581 | 0.0608 | 0.0678 | 0.0687 | 0.0652 | 0.065 | 0.0629 | 0.0552 | 0.0504 | 0.0559 | 0.0627
Beryllium | mg/L | <0.0001 | <0.0001 | <0.0001 | <0.0001 | <0.0001 | <0.0001 | <0.0001 | <0.0001 | <0.0001 | <0.00004 | <0.00004 | <0.00004 | <0.00004 | <0.00004 | <0.0001 | <0.00004 | <0.00004 | <0.00004 | <0.0001 | <0.00004 | <0.00004 | <0.00004 | <0.00004 | <0.00004 | <0.00004 | <0.00004 | <0.00004 | <0.00004 | <0.00004 | <0.00004 | <0.00004 | <0.00004 | <0.0004 | <0.00004 | <0.00004 | <0.00004 | <0.00004 | <0.00004 | <0.00004 | <0.00004 | <0.00004 | <0.00004 | <0.00004 | <0.00004 | <0.00004 | <0.00004 | 5e-05 | <0.00004 | <0.00004 | <0.00004 | <0.00004 | <0.00004 | <0.00004 | <0.00004 | <0.00004 | <0.00004 | <0.00004 | <0.00004 | <0.00004 | <0.00004 | <0.00004 | <0.00004 | <0.00004 | <0.00004 | 7e-05 | <0.00004 | <0.00004 | <0.00004 | <0.00004 | <0.00004 | <0.00004 | <0.00004 | <0.00004 | <0.00004 | <0.00004 | <0.00004 | <0.00004 | <0.0001 | <0.00004 | <0.00004 | <0.00004 | <0.00004 | <0.00004 | <0.00004 | <0.00004 | <0.00004 | <0.00004 | <0.00004 | <0.00004 | <0.00004 | <0.00010 | <0.00010 | <0.00010 | <0.00010 | <0.00010 | <0.00010 | <0.00010 | <0.00010 | <0.00010 | <0.00010 | <0.00010 | <0.00010 | <0.00010 | <0.00010 | <0.00010 | <0.00020 | <0.00010 | <0.00010 | <0.00010 | <0.00010 | <0.00010 | <0.00010 | <0.00010 | <0.00010 | <0.00010 | <0.00010 | <0.00010 | <0.00010 | <0.00010
Bismuth | mg/L | <0.0005 | <0.0005 | <0.0005 | <0.0005 | <0.0005 | <0.0005 | <0.0005 | <0.0005 | <0.0005 | <0.0001 | <0.0001 | <0.0001 | <0.0001 | <0.0001 | <0.0005 | <0.0001 | <0.0001 | <0.0001 | <0.0005 | <0.0001 | <0.0001 | <0.0001 | <0.0001 | <0.001 | <0.001 | <0.001 | <0.001 | <0.001 | <0.001 | <0.001 | <0.001 | <0.001 | <0.01 | <0.001 | <0.001 | <0.001 | <0.001 | <0.001 | <0.001 | <0.001 | <0.001 | <0.001 | <0.001 | <0.001 | <0.001 | <0.001 | <0.001 | <0.001 | <0.001 | <0.001 | <0.001 | <0.001 | <0.001 | <0.001 | <0.001 | <0.001 | <0.001 | <0.001 | <0.001 | <0.001 | <0.001 | <0.001 | <0.001 | <0.001 | <0.001 | <0.001 | <0.001 | <0.001 | <0.001 | <0.001 | <0.001 | <0.001 | <0.001 | <0.001 | <0.001 | <0.001 | <0.001 | <0.0005 | <0.001 | <0.001 | <0.001 | <0.001 | <0.001 | <0.001 | <0.001 | <0.001 | <0.001 | <0.001 | <0.001 | <0.001 | <0.00050 | <0.00050 | <0.00050 | <0.00050 | <0.00050 | <0.00050 | <0.00050 | <0.00050 | <0.00050 | <0.00050 | <0.00050 | <0.00050 | <0.00050 | <0.00050 | <0.00050 | <0.0010 | <0.00050 | <0.00050 | <0.00050 | <0.00050 | <0.00050 | <0.00050 | <0.00050 | <0.00050 | <0.00050 | <0.00050 | <0.00050 | <0.00050 | <0.00050
Boron | mg/L | 0.066 | 0.076 | 0.075 | 0.084 | 0.083 | 0.089 | 0.086 | 0.084 | 0.083 | 0.06 | 0.056 | 0.067 | 0.071 | 0.076 | 0.087 | 0.072 | 0.077 | 0.083 | 0.045 | 0.046 | 0.063 | 0.076 | 0.088 | 0.081 | 0.073 | 0.071 | 0.07 | 0.06 | 0.074 | 0.062 | 0.072 | 0.081 | 0.12 | 0.074 | 0.078 | 0.074 | 0.067 | 0.069 | 0.07 | 0.036 | 0.072 | 0.051 | 0.072 | 0.071 | 0.064 | 0.052 | 0.05 | 0.056 | 0.042 | 0.067 | 0.064 | 0.063 | 0.058 | 0.067 | 0.072 | 0.071 | 0.056 | 0.064 | 0.066 | 0.066 | 0.059 | 0.073 | 0.075 | 0.065 | 0.061 | 0.074 | 0.079 | 0.071 | 0.086 | 0.077 | 0.09 | 0.09 | 0.074 | 0.082 | 0.071 | 0.078 | 0.082 | 0.081 | 0.071 | 0.074 | 0.078 | 0.08 | 0.07 | 0.079 | 0.073 | 0.073 | 0.084 | 0.077 | 0.091 | 0.093 | 0.091 | 0.081 | 0.056 | 0.071 | 0.066 | 0.07 | 0.075 | 0.077 | 0.074 | 0.066 | 0.068 | 0.068 | 0.068 | 0.073 | 0.077 | 0.083 | 0.076 | 0.039 | 0.063 | 0.072 | 0.068 | 0.063 | 0.06 | 0.055 | 0.053 | 0.054 | 0.058 | 0.06 | 0.059
Cadmium | mg/L | 0.00059 | 0.00043 | 0.00048 | 0.00035 | 0.00039 | 0.0004 | 0.00073 | 0.00052 | 0.00052 | 0.00045 | 0.00032 | 0.00039 | 0.00031 | 0.00038 | 0.00066 | 0.00045 | 0.00048 | 0.00037 | 0.00056 | 0.00047 | 0.00045 | 0.00053 | 0.00064 | 0.00034 | 0.00037 | 0.00038 | 0.00056 | 0.0005 | 0.00061 | 0.00066 | 0.00051 | 0.00072 | 0.00042 | 0.00048 | 0.00036 | 0.00048 | 0.00035 | 0.00042 | 0.0003 | 0.00046 | 0.00024 | 0.0004 | 0.00043 | 0.00047 | 0.00038 | 0.0005 | 0.00035 | 0.00046 | 0.0004 | 0.00035 | 0.00065 | 0.00055 | 0.00057 | 0.00041 | 0.00038 | 0.00038 | 0.00038 | 0.00046 | 0.0004 | 0.00045 | 0.00064 | 0.00066 | 0.00084 | 0.00059 | 0.00094 | 0.00088 | 0.00064 | 0.00064 | 0.00091 | 0.00059 | 0.00067 | 0.00043 | 0.00045 | 0.00034 | 0.00037 | 0.00044 | 0.00045 | 0.00041 | 0.00046 | 0.00051 | 0.00046 | 0.00038 | 0.00048 | 0.00047 | 0.00043 | 0.00028 | 0.00031 | 0.00043 | 0.00046 | 0.00042 | 0.000359 | 0.00043 | 0.000364 | 0.000368 | 0.000285 | 0.000351 | 0.000313 | 0.000396 | 0.000387 | 0.00036 | 0.000397 | 0.000378 | 0.000381 | 0.000501 | 0.000335 | 0.000362 | 0.000319 | 0.000547 | 0.00032 | 0.000229 | 0.000388 | 0.000475 | 0.000396 | 0.000407 | 0.000298 | 0.000544 | 0.000706 | 0.000803 | 0.000672
Chromium | mg/L | 0.0008 | 0.0011 | 0.001 | 0.0006 | <0.0005 | 0.0014 | -- | 0.0007 | <0.0005 | 0.0004 | 0.001 | 0.0012 | 0.0013 | 0.0016 | 0.0022 | 0.0011 | 0.0004 | 0.0005 | <0.0005 | 0.0006 | 0.0006 | <0.0004 | 0.0508 | 0.0005 | 0.0011 | <0.0004 | 0.0019 | 0.0012 | 0.0013 | 0.0007 | 0.0015 | 0.0016 | <0.004 | 0.0019 | 0.0023 | 0.0019 | 0.0004 | 0.001 | 0.0012 | 0.0007 | 0.0012 | 0.0022 | 0.0011 | 0.0014 | 0.0005 | 0.0013 | 0.0016 | 0.0018 | 0.0006 | 0.001 | <0.0004 | 0.0009 | 0.0005 | 0.0006 | 0.0008 | 0.0009 | 0.0005 | 0.002 | 0.0006 | 0.0026 | 0.0014 | 0.0006 | 0.0009 | 0.0021 | 0.0014 | 0.0028 | 0.0015 | 0.0007 | 0.0016 | 0.0021 | 0.0019 | 0.0005 | 0.0012 | 0.0024 | 0.0009 | 0.0013 | 0.0022 | 0.0007 | 0.0016 | 0.0032 | 0.0026 | 0.0019 | 0.0049 | 0.0042 | 0.0031 | 0.0026 | 0.0018 | 0.0031 | 0.0022 | 0.0044 | 0.00019 | 0.00031 | 0.00036 | 0.00036 | 0.00028 | 0.00031 | 0.00041 | 0.00031 | 0.00035 | 0.00039 | 0.00031 | 0.00036 | <0.00010 | 0.00036 | 0.00023 | <0.00020 | 0.0003 | 0.00027 | 0.00019 | 0.00041 | 0.00037 | 0.00033 | 0.00034 | 0.00037 | 0.00043 | 0.00038 | 0.00037 | 0.0004 | 0.00047
Cobalt | mg/L | 0.0117 | 0.0144 | 0.0158 | 0.0202 | 0.0145 | 0.0175 | 0.0009 | 0.0133 | 0.0147 | 0.0118 | 0.011 | 0.0135 | 0.0128 | 0.0128 | 0.0123 | 0.0102 | 0.0123 | 0.0145 | 0.0091 | 0.00968 | 0.0137 | 0.015 | 0.014 | 0.0165 | 0.0133 | 0.0122 | 0.0106 | 0.0107 | 0.0136 | 0.014 | 0.0143 | 0.0132 | 0.0267 | 0.0128 | 0.0137 | 0.0128 | 0.013 | 0.0132 | 0.0134 | 0.00537 | 0.0115 | 0.0116 | 0.013 | 0.00995 | 0.0131 | 0.0103 | 0.0131 | 0.0122 | 0.0115 | 0.0147 | 0.012 | 0.0111 | 0.0106 | 0.0107 | 0.0112 | 0.00881 | 0.0085 | 0.0096 | 0.0102 | 0.00975 | 0.00783 | 0.00895 | 0.00906 | 0.00942 | 0.00744 | 0.0122 | 0.0126 | 0.00941 | 0.00958 | 0.00892 | 0.00896 | 0.00892 | 0.00771 | 0.00813 | 0.00822 | 0.00928 | 0.00883 | 0.009 | 0.00862 | 0.00931 | 0.00926 | 0.0118 | 0.00877 | 0.00961 | 0.00942 | 0.00846 | 0.0084 | 0.00831 | 0.00837 | 0.00933 | 0.00777 | 0.00833 | 0.00602 | 0.00766 | 0.00665 | 0.0072 | 0.00902 | 0.00798 | 0.008 | 0.00825 | 0.00813 | 0.00752 | 0.00758 | 0.0077 | 0.00753 | 0.00756 | 0.00725 | 0.00479 | 0.00722 | 0.00901 | 0.00775 | 0.00762 | 0.00808 | 0.0089 | 0.00756 | 0.00884 | 0.0101 | 0.00918 | 0.00914
Copper | mg/L | 0.007 | 0.006 | 0.005 | 0.004 | 0.006 | 0.005 | 0.0129 | 0.007 | 0.006 | 0.006 | 0.003 | 0.003 | 0.002 | 0.001 | 0.002 | <0.001 | 0.002 | 0.001 | 0.006 | 0.006 | 0.003 | 0.006 | 0.009 | 0.004 | 0.005 | 0.004 | 0.006 | 0.006 | 0.006 | 0.004 | 0.004 | 0.002 | <0.01 | 0.001 | 0.002 | 0.001 | 0.001 | 0.001 | 0.002 | 0.009 | 0.003 | 0.004 | 0.004 | 0.006 | 0.005 | 0.008 | 0.003 | 0.006 | 0.002 | 0.002 | 0.002 | 0.002 | 0.001 | 0.001 | 0.001 | 0.003 | 0.004 | 0.004 | 0.004 | 0.004 | 0.008 | 0.006 | 0.009 | 0.006 | 0.004 | 0.006 | 0.004 | 0.003 | 0.004 | 0.002 | 0.004 | 0.003 | 0.003 | 0.002 | 0.003 | 0.003 | 0.003 | 0.005 | 0.003 | 0.004 | 0.004 | 0.003 | 0.002 | 0.003 | 0.003 | <0.001 | 0.002 | 0.002 | 0.002 | 0.002 | 0.00174 | 0.00169 | 0.00455 | 0.00254 | 0.00196 | 0.00247 | 0.00172 | 0.00308 | 0.00293 | 0.00278 | 0.00273 | 0.00189 | 0.00186 | 0.0017 | 0.00149 | 0.00218 | 0.00145 | 0.00593 | 0.00128 | 0.00117 | 0.00158 | 0.00194 | 0.00231 | 0.00244 | 0.00115 | 0.00185 | 0.00172 | 0.00176 | 0.00125
Iron | mg/L | 0.18 | 0.07 | 0.05 | 0.1 | 0.05 | 0.04 | 0.01 | 0.07 | 0.06 | 0.059 | 0.56 | 1.35 | 2.9 | 3.65 | 3.5 | 0.206 | <0.010 | 1.7 | 0.18 | 0.027 | 0.023 | 0.031 | 0.361 | 0.162 | 0.32 | 0.06 | 3.71 | 0.06 | 1.08 | 0.15 | 2.59 | 1.8 | <0.1 | 2.92 | 1.02 | 2.92 | 0.72 | 0.76 | 0.06 | 0.06 | 0.05 | 0.06 | 0.05 | 0.13 | 0.07 | 0.11 | 0.09 | 0.085 | 0.088 | 4.57 | 2.69 | 1.9 | 7.28 | 3.2 | 4.19 | 0.113 | 0.082 | 0.105 | 0.094 | 4.64 | 0.038 | 5 | 2.4 | 3.91 | 6.5 | 5.93 | 7.02 | 10.4 | 8.58 | 11.4 | 8.19 | 10 | 9.18 | 9.41 | 5.82 | 4.35 | 6.14 | 5.25 | 5.66 | 5.63 | 5.43 | 3.64 | 2.75 | 6.9 | 6.22 | 4.78 | 7.8 | 8 | 8.05 | 8.7 | 11.4 | 10.4 | 8.82 | 9.43 | 7.61 | 5.89 | 11.2 | 4.71 | 4.65 | 7.06 | 6.99 | 8.63 | 6.74 | 7.81 | 8.84 | 12.6 | 12.9 | 8.17 | 7.63 | 12.1 | 8.58 | 6.36 | 8.36 | 9.63 | 14.4 | 11.3 | 11.1 | 13.2 | 19.8
Lead | mg/L | <0.0001 | <0.0001 | 0.0001 | <0.0001 | <0.0001 | <0.0001 | 0.1 | <0.0001 | <0.0001 | <0.0001 | 0.0002 | <0.0001 | <0.0001 | <0.0001 | <0.0001 | <0.0001 | <0.0001 | <0.0001 | <0.0001 | <0.0001 | <0.0001 | <0.0001 | <0.0001 | <0.0001 | <0.0001 | <0.0001 | 0.0002 | <0.0001 | <0.0001 | <0.0001 | <0.0001 | <0.0001 | <0.001 | <0.0001 | <0.0001 | <0.0001 | <0.0001 | <0.0001 | <0.0001 | <0.0001 | <0.0001 | <0.0001 | <0.0001 | <0.0001 | <0.0001 | <0.0001 | <0.0001 | <0.0001 | <0.0001 | <0.0001 | <0.0001 | <0.0001 | <0.0001 | <0.0001 | <0.0001 | <0.0001 | <0.0001 | <0.0001 | <0.0001 | <0.0001 | <0.0001 | <0.0001 | <0.0001 | <0.0001 | <0.0001 | <0.0001 | <0.0001 | <0.0001 | <0.0001 | <0.0001 | <0.0001 | <0.0001 | <0.0001 | <0.0001 | <0.0001 | <0.0001 | <0.0001 | <0.0001 | <0.0001 | <0.0001 | <0.0001 | <0.0001 | <0.0001 | <0.0001 | <0.0001 | <0.0001 | <0.0001 | <0.0001 | <0.0001 | <0.0001 | <0.000050 | <0.000050 | 9.3e-05 | <0.000050 | <0.000050 | <0.000050 | <0.000050 | <0.000050 | <0.000050 | <0.000050 | <0.000050 | <0.000050 | <0.000050 | <0.000050 | <0.000050 | <0.00010 | <0.000050 | 0.000215 | <0.000050 | <0.000050 | <0.000050 | <0.000050 | <0.000050 | <0.000050 | <0.000050 | <0.000050 | <0.000050 | <0.000050 | <0.000050
Lithium | mg/L | 0.001 | 0.001 | 0.001 | 0.001 | 0.001 | 0.002 | <0.0001 | 0.001 | 0.001 | <0.001 | 0.001 | 0.001 | 0.001 | 0.001 | 0.001 | <0.001 | 0.001 | 0.001 | <0.001 | <0.001 | 0.001 | 0.001 | 0.001 | 0.001 | <0.001 | <0.001 | 0.001 | <0.001 | <0.001 | <0.001 | 0.001 | 0.001 | <0.01 | 0.001 | <0.001 | 0.001 | 0.001 | 0.001 | <0.001 | <0.001 | 0.001 | <0.001 | <0.001 | 0.001 | 0.001 | <0.001 | <0.001 | <0.001 | <0.001 | <0.001 | 0.001 | 0.001 | <0.001 | 0.001 | <0.001 | <0.001 | <0.001 | 0.001 | <0.001 | <0.001 | <0.001 | 0.001 | 0.001 | <0.001 | 0.001 | <0.001 | 0.001 | 0.001 | <0.001 | <0.001 | 0.001 | <0.001 | <0.001 | <0.001 | <0.001 | <0.001 | <0.001 | <0.001 | <0.001 | <0.001 | <0.001 | <0.001 | <0.001 | <0.001 | 0.001 | 0.001 | <0.001 | <0.001 | <0.001 | 0.001 | <0.00050 | 0.00083 | 0.00052 | 0.00054 | <0.00050 | <0.00050 | <0.00050 | <0.00050 | 0.00051 | <0.00050 | 0.00052 | 0.00092 | 0.00101 | 0.00085 | 0.00061 | <0.0010 | 0.00054 | <0.00050 | 0.00104 | 0.00109 | 0.00067 | 0.00086 | 0.00082 | 0.00092 | <0.00050 | 0.00056 | 0.0013 | 0.00094 | 0.00075
Magnesium | [72 empty] | 35.3 | 35.7 | 36.2 | 31 | 41 | 40.1 | 37.4 | 43.8 | 44.2 | 39.8 | 36.3 | 41.8 | 46.8 | 44.5 | 47.3 | 45.4 | 48.7 | 47.8 | 51.7 | 55.8 | 48.9 | 38.1 | 42 | 41 | 47 | 50.3 | 53.3 | 53.6 | 52.8 | 65.8 | 72.2 | 71.6 | 67.1 | 65.6 | 66.2 | 63.8 | 29.5 | 52.2 | 60.5 | 63.1 | 62.1 | 60.6 | 60.9 | 67.8 | 62.1 | 64.4 | 65.3 | 65.2
Manganese | mg/L | 6.27 | 7.44 | 7.94 | 9.86 | 7.88 | 8.34 | 6.49 | 7.68 | 8.99 | 7.66 | 7.91 | 7.67 | 8.54 | 8.6 | 8.76 | 7.78 | 9.33 | 8.86 | 4.91 | 5.17 | 7.98 | 7.53 | 6.72 | 7.52 | 6.88 | 6.52 | 6.12 | 5.86 | 7.11 | 8.2 | 8.14 | 8.668 | 13 | 8.84 | 7.079 | 8.84 | 7.96 |  |  | 3.81 | 6.61 |  |  |  |  | 2 | 6.77 | 6.14 | 5.96 | 6.63 | 7.08 | 7.06 | 7.61 | 7.65 | 7.97 | 5.42 | 5.15 | 5.16 | 5.53 | 5.69 | 0.995 | 5.2 | 5.25 | 5.98 | 6.45 | 6.83 | 7.39 | 6.04 | 6.38 | 6.46 | 5.64 | 4.88 | 4.94 | 5.14 | 4.87 | 5.68 | 5.24 | 5.03 | 5.37 | 5.78 | 5.24 | 5.15 | 5.59 | 6.13 | 5.93 | 5.62 | 5.9 | 5.92 | 5.86 | 5.99 | 5.93 | 6.06 | 4.14 | 5.35 | 5.05 | 5.44 | 6.62 | 5.15 | 5.5 | 5.95 | 5.68 | 5.89 | 6.34 | 6.18 | 6.53 | 6.58 | 6.56 | 3.59 | 6.38 | 7.19 | 6.26 | 6.69 | 7.3 | 7.5 | 8.61 | 9.47 | 8.53 | 8.78 | 7.84
Mercury | [91 empty] | <0.000010 | <0.000010 | <0.000010 | <0.000010 | <0.000010 | <0.000010 | <0.000010 | <0.000010 | <0.000010 | <0.000010 | <0.000010 | <0.000010 | <0.000010 | <0.000010 | <0.000010 | <0.000010 | <0.000010 | <0.000010 | <0.000010 | <0.000010 | <0.000010 | <0.000010 | <0.000010 | <0.000010 | <0.000010 | <0.000010 | <0.000010 | <0.000010 | <0.000010
Molybdenum | mg/L | 0.001 | 0.001 | 0.001 | 0.002 | 0.001 | 0.001 | 0.002 | 0.002 | 0.002 | 0.00139 | 0.00099 | 0.00127 | 0.00132 | 0.0012 | 0.001 | 0.00107 | 0.00117 | 0.00103 | <0.001 | 0.00089 | 0.00112 | 0.00106 | 0.0012 | 0.0011 | 0.0013 | 0.0011 | 0.0012 | 0.0011 | 0.0012 | 0.001 | 0.001 | 0.0011 | 0.001 | 0.0011 | 0.0011 | 0.0011 | 0.001 | 0.0012 | 0.0012 | 0.0007 | 0.001 | 6.68 | 0.0011 | 0.0009 | 0.0011 | 0.001 | 0.0009 | 0.001 | 0.0007 | 0.0011 | 0.0012 | 0.0009 | 0.0007 | 0.0009 | 0.001 | 0.0009 | 0.0008 | 0.0008 | 0.0008 | 0.0009 | 0.0008 | 0.0009 | 0.001 | 0.0009 | 0.0009 | 0.0008 | 0.0011 | 0.0009 | 0.0011 | 0.001 | 0.001 | 0.001 | 0.0008 | 0.0007 | 0.0008 | 0.0005 | 0.0005 | <0.001 | 0.0009 | 0.0008 | 0.00101 | 0.00087 | 0.00091 | 0.00083 | 0.00049 | 0.00095 | 0.00067 | 0.00101 | 0.00098 | 0.00159 | 0.00109 | 0.001 | 0.000975 | 0.00101 | 0.00092 | 0.000919 | 0.00109 | 0.000908 | 0.000991 | 0.000919 | 0.000991 | 0.00103 | 0.000999 | 0.000956 | 0.00096 | 0.00104 | 0.00101 | 0.000728 | 0.000917 | 0.001 | 0.000874 | 0.000912 | 0.000856 | 0.000782 | 0.000963 | 0.000922 | 0.00103 | 0.00116 | 0.00106
Nickel | mg/L | 0.0024 | 0.001 | <0.0005 | <0.0005 | 0.003 | 0.0051 | 0.0049 | 0.0018 | 0.0043 | 0.006 | 0.004 | 0.005 | 0.004 | 0.004 | 0.0042 | 0.003 | 0.004 | 0.004 | 0.002 | 0.004 | 0.005 | 0.006 | 0.005 | 0.006 | 0.006 | 0.005 | 0.005 | 0.005 | 0.007 | 0.01 | 0.01 | 0.008 | 0.01 | 0.006 | 0.007 | 0.006 | 0.006 | 0.005 | 0.005 | 0.004 | 0.004 | 0.001 | 0.005 | 0.004 | 0.007 | 0.005 | 0.005 | 0.006 | 0.004 | 0.006 | 0.005 | 0.005 | 0.005 | 0.005 | 0.004 | 0.004 | 0.004 | 0.005 | 0.006 | 0.006 | 0.004 | 0.005 | 0.005 | 0.005 | <0.001 | 0.006 | 0.008 | 0.008 | 0.004 | 0.004 | 0.004 | 0.005 | 0.004 | 0.004 | 0.004 | 0.005 | 0.004 | 0.0012 | 0.006 | 0.005 | 0.005 | 0.007 | 0.005 | 0.006 | 0.008 | 0.004 | 0.004 | 0.006 | 0.006 | 0.005 | 0.00228 | 0.00233 | 0.00202 | 0.00233 | 0.00203 | 0.00223 | 0.0024 | 0.00243 | 0.00271 | 0.00279 | 0.00283 | 0.00263 | 0.00289 | 0.00264 | 0.00263 | 0.0027 | 0.00258 | 0.00206 | 0.0023 | 0.00259 | 0.00251 | 0.00288 | 0.00307 | 0.00313 | 0.00302 | 0.0038 | 0.00471 | 0.00438 | 0.00364
Phosphorus | mg/L | -- | -- | -- | -- | -- | -- | -- | -- | -- | 0.01 | <0.01 | 0.02 | 0.01 | <0.01 | -- | <0.01 | <0.01 | <0.1 |  | <0.01 | 0.02 | <0.01 | <0.01 | <0.01 | <0.01 | 0.01 | 0.02 | 0.01 | 0.2 | <0.01 | <0.01 | <0.01 | <0.01 | <0.01 | <0.01 | <0.01 | <0.01 | <0.01 | <0.01 | <0.01 | <0.01 | <0.01 | <0.01 | <0.01 | 0.01 | <0.01 | <0.01 | <0.01 | 0.01 | 0.02 | 0.02 | <0.01 | <0.01 | <0.01 | <0.01 | <0.01 | 0.01 | <0.01 | <0.01 | <0.01 | <0.01 | <0.01 | <0.01 | <0.01 | 0.01 | <0.01 | <0.1 | 0.01 | 0.02 | <0.01 | <0.01 | <0.01 | 0.01 | 0.01 | <0.01 | 0.01 | <0.05 | <0.05 | [12 empty] | <0.050 | <0.050 | <0.050 | <0.050 | <0.050 | <0.050 | <0.050 | <0.050 | <0.050 | <0.050 | <0.050 | <0.050 | <0.050 | <0.050 | <0.050 | <0.050 | <0.050 | <0.050 | <0.050 | <0.050 | <0.050 | <0.050 | <0.050 | <0.050 | <0.050 | <0.050 | <0.050 | <0.050 | <0.050
Potassium | [72 empty] | 5.2 | 5.3 | 5.7 | 4.7 | 6.7 | 5.9 | 5.9 | 6.3 | 6.5 | 6.2 | 5.8 | 6 | 6.8 | 6.2 | 6.4 | 6 | 5.5 | 5.4 | 7 | 6.91 | 7.36 | 5.3 | 6.36 | 5.7 | 6.19 | 8.18 | 6.93 | 6.86 | 6.78 | 6.78 | 6.93 | 6.7 | 6.72 | 6.47 | 7.12 | 6.62 | 4.24 | 6.09 | 8.05 | 6.83 | 6.34 | 6.49 | 6.63 | 6.89 | 6.15 | 6.68 | 6.64 | 7.28
Selenium | mg/L | 0.0003 | 0.0005 | 0.0002 | 0.0003 | 0.0004 | 0.0005 | 0.0003 | <0.0002 | <0.0002 | <0.0006 | <0.0006 | <0.0006 | <0.0006 | <0.0006 | 0.0003 | <0.0006 | <0.0006 | <0.0006 | <0.0002 | <0.0006 | <0.0006 | <0.0006 | <0.0006 | <0.0006 | <0.0006 | <0.0006 | <0.0006 | <0.0006 | <0.0006 | <0.0006 | <0.0006 | 0.0006 | <0.006 | <0.0006 | <0.0006 | <0.0006 | <0.0006 | <0.0006 | <0.0006 | <0.0006 | <0.0006 | 0.005 | <0.0006 | <0.0006 | <0.0006 | <0.0006 | <0.0006 | <0.0006 | <0.0006 | <0.0006 | <0.0006 | <0.0006 | <0.0006 | <0.0006 | <0.0006 | <0.0006 | <0.0006 | <0.0006 | <0.0006 | <0.0006 | 0.001 | <0.0006 | <0.0006 | <0.0006 | <0.0006 | <0.0006 | 0.0006 | <0.0006 | <0.0006 | <0.0006 | 0.0009 | <0.0006 | <0.0006 | <0.0006 | <0.0006 | <0.0006 | <0.0006 | 0.0006 | <0.0006 | <0.0006 | 0.0006 | <0.0006 | <0.0006 | <0.0006 | <0.0006 | <0.0006 | <0.0006 | 0.0007 | 0.0008 | <0.0006 | 0.00026 | 0.00017 | 0.00021 | 0.00018 | 0.00021 | 0.0002 | 0.00024 | 0.0002 | 0.00022 | 0.00024 | 0.00027 | 0.00022 | 0.00021 | 0.00021 | 0.00024 | 0.00021 | 0.00022 | 0.00014 | 0.00015 | 0.00017 | 0.00016 | 0.00019 | 0.00016 | 0.00022 | 0.00027 | 0.00027 | 0.00021 | 0.00022 | 0.00024
Silicon | mg/L | 5.21 | 5.98 | 6.08 | 6.45 | 6.17 | 6.04 | 5.85 | 6.11 | 6.21 | 5.7 | 6.09 | 6.12 | 6.09 | 6.6 | 6.49 | 5.2 | 1.72 | 6.3 | 4.43 | 4.46 | 5.43 | 5.42 | 5.1 | 5.67 | 5.8 | 5.73 | 5.78 | 5.44 | 5.69 | 6.13 | 6.36 | 6.22 | 7.97 | 6.14 | 5.04 | 6.14 | 5.43 | 6.48 | 6.09 | 3.52 | 4.76 | 5.71 | 5.32 | 5.13 | 6.07 | 5.81 | 5.7 | 5.45 | 5.57 | 5.94 | 4.69 | 5.77 | 6.44 | 5.72 | 6.47 | 5.34 | 4.98 | 5.53 | 5.83 | 6.08 | 1.8 | 5.78 | 5.49 | 5.92 | 5.77 | 5.44 | 5.9 | 3.52 | 4.6 | 6.01 | 5.51 | 5.25 | 5.95 | 5.71 | 4.9 | 5.82 | 5.77 | 6.02 | 5.89 | 5.89 | 5.55 | 5.33 | 5.65 | 6.41 | 6.36 | 6.32 | 6.3 | 6.81 | 6.3 | 6.32 | 7.07 | 6.99 | 5.49 | 6.02 | 5.94 | 6.51 | 6.91 | 6.34 | 6.11 | 6.38 | 6.89 | 7.17 | 6.71 | 6.92 | 6.76 | 7.31 | 7.59 | 4.38 | 6.64 | 7.59 | 7.26 | 7.04 | 7.35 | 6.87 | 7.74 | 7.27 | 7.59 | 7.68 | 8.47
Silver | mg/L | <0.00001 | <0.00001 | <0.00001 | <0.00001 | <0.00001 | <0.00001 | <0.00001 | <0.00001 | <0.00001 | <0.00001 | <0.00001 | <0.00001 | <0.00001 | <0.00001 | <0.00001 | <0.00001 | <0.00001 | <0.00001 | <0.00001 | <0.00001 | <0.00001 | <0.00001 | <0.00001 | <0.00001 | <0.00001 | <0.00001 | <0.00001 | <0.00001 | <0.00001 | <0.00001 | <0.00001 | <0.00001 | <0.0001 | <0.00001 | <0.00001 | <0.00001 | <0.00001 | <0.00001 | <0.00001 | 1e-05 | <0.00001 | <0.0006 | <0.00001 | <0.00001 | <0.00001 | <0.00001 | <0.00001 | <0.00001 | <0.00001 | <0.00001 | <0.00001 | <0.00001 | <0.00001 | <0.00001 | <0.00001 | <0.00001 | <0.00001 | <0.00001 | <0.00001 | <0.00001 | 1e-05 | <0.00001 | <0.00001 | <0.00001 | <0.00001 | <0.00001 | <0.00001 | <0.00001 | <0.00001 | <0.00001 | <0.00001 | <0.00001 | <0.00001 | <0.00001 | <0.00001 | <0.00001 | <0.00001 | <0.00001 | <0.00001 | <0.00001 | <0.00001 | <0.00001 | <0.00001 | <0.00001 | <0.00001 | 1e-05 | <0.00001 | 1e-05 | 1e-05 | <0.00001 | <0.000010 | <0.000010 | 1.5e-05 | <0.000010 | 2.3e-05 | 2.5e-05 | <0.000010 | <0.000010 | <0.000010 | <0.000010 | <0.000010 | 1e-05 | 1.5e-05 | 1.3e-05 | 1.2e-05 | <0.000020 | 1.1e-05 | 1.8e-05 | <0.000010 | <0.000010 | <0.000010 | <0.000010 | <0.000010 | <0.000010 | <0.000010 | <0.000010 | <0.000010 | 1e-05 | <0.000010
Strontium | mg/L | 0.62 | 0.787 | 0.801 | 0.905 | 0.762 | 0.806 | 0.669 | 0.729 | 0.882 | 0.734 | 0.661 | 0.783 | 0.78 | 0.805 | 0.871 | 0.727 | 0.74 | 0.815 | 0.484 | 0.557 | 0.786 | 0.812 | 0.724 | 0.785 | 0.717 | 0.628 | 0.65 | 0.652 | 0.776 | 0.821 | 0.874 | 0.911 | 1.18 | 0.882 | 0.879 | 0.882 | 0.9 | 0.88 | 0.831 | 0.416 | 0.771 | <0.00001 | 0.816 | 0.685 | 0.781 | 0.601 | 0.731 | 0.682 | 0.676 | 0.805 | 0.813 | 0.785 | 0.867 | 0.854 | 0.85 | 0.665 | 0.596 | 0.715 | 0.723 | 0.682 | 0.557 | 0.695 | 0.703 | 0.638 | 0.683 | 0.808 | 0.98 | 0.79 | 0.8 | 0.831 | 0.805 | 0.789 | 0.706 | 0.725 | 0.652 | 0.807 | 0.801 | 0.736 | 0.792 | 0.814 | 0.813 | 0.777 | 0.808 | 0.773 | 0.79 | 0.782 | 0.835 | 0.807 | 0.875 | 0.911 | 0.762 | 0.732 | 0.585 | 0.663 | 0.629 | 0.681 | 0.769 | 0.773 | 0.819 | 0.791 | 0.817 | 0.865 | 0.851 | 0.821 | 0.836 | 0.835 | 0.822 | 0.447 | 0.811 | 0.864 | 0.868 | 0.845 | 0.837 | 0.769 | 0.809 | 0.8 | 0.739 | 0.821 | 0.85
Sulphur |  | -- | -- | -- | -- | -- | -- | -- | -- | -- | -- | -- | -- | -- | -- | -- | -- | -- | -- | -- | -- | -- | -- | -- | -- | -- | -- | -- | -- | -- | -- | -- | -- | -- | -- | -- | -- | -- | -- | -- | -- | -- | -- | -- | -- | -- | -- | -- | -- | -- | -- | -- | -- | -- | -- | -- | -- | -- | -- | -- | -- | -- | -- | -- | -- | -- | -- | -- | -- | -- | -- | -- | 171 | 169 | 184 | 179 | 193 | 193 | 197 | 213 | 204 | 189 | 192 | 223 | 209 | 204 | 232 | 228 | 224 | 238 | 244 | 242 | 228 | 167 | 199 | 192 | 213 | 249 | 239 | 243 | 253 | 265 | 274 | 272 | 273 | 274 | 276 | 265 | 139 | 232 | 283 | 251 | 261 | 263 | 272 | 263 | 249 | 262 | 256 | 268
Thallium | mg/L | <0.00005 | <0.00005 | <0.00005 | <0.00005 | <0.00005 | <0.00005 | <0.00005 | <0.00005 | <0.00005 | 3e-05 | 1e-05 | <0.00001 | <0.00001 | 1e-05 | <0.00005 | <0.00001 | <0.00001 | <0.00001 | <0.00005 | 1e-05 | 2e-05 | 2e-05 | 2e-05 | <0.00001 | <0.00001 | <0.00001 | <0.00001 | 1e-05 | 1e-05 | <0.00001 | 1e-05 | 1e-05 | <0.0001 | 1e-05 | <0.00001 | 1e-05 | <0.00001 | <0.00001 | 1e-05 | 2e-05 | 1e-05 | 198 | 2e-05 | 2e-05 | 1e-05 | 1e-05 | <0.00001 | <0.00001 | 1e-05 | 1e-05 | <0.00001 | <0.00001 | <0.00001 | <0.00001 | <0.00001 | <0.00001 | 1e-05 | 2e-05 | 1e-05 | <0.00001 | 1e-05 | <0.00001 | <0.00001 | 1e-05 | 1e-05 | 1e-05 | 1e-05 | 3e-05 | <0.00001 | 1e-05 | 2e-05 | 1e-05 | <0.00001 | 1e-05 | <0.00001 | 1e-05 | <0.00001 | <0.00005 | 1e-05 | <0.00001 | <0.00001 | <0.00001 | 1e-05 | <0.00001 | 1e-05 | 1e-05 | <0.00001 | <0.00001 | <0.00001 | <0.00001 | <0.000010 | <0.000010 | <0.000010 | <0.000010 | <0.000010 | <0.000010 | 1.8e-05 | 1.9e-05 | 1.3e-05 | 1e-05 | 1e-05 | <0.000010 | <0.000010 | <0.000010 | <0.000010 | <0.000020 | <0.000010 | <0.000010 | <0.000010 | <0.000010 | <0.000010 | <0.000010 | <0.000010 | 1e-05 | <0.000010 | <0.000010 | <0.000010 | 1.1e-05 | <0.000010
Thorium |  | -- | -- | -- | -- | -- | -- | -- | -- | -- | -- | -- | -- | -- | -- | -- | -- | -- | -- | -- | -- | -- | -- | -- | -- | -- | -- | -- | -- | -- | -- | -- | -- | -- | -- | -- | -- | -- | -- | -- | -- | -- | -- | -- | -- | -- | -- | -- | -- | -- | -- | -- | -- | -- | -- | -- | -- | -- | -- | -- | -- | -- | -- | -- | -- | -- | -- | -- | -- | -- | -- | -- | <0.0004 | <0.0004 | <0.0004 | <0.0004 | <0.0004 | <0.0004 | -- | <0.0004 | <0.0004 | <0.0004 | <0.0004 | <0.0004 | <0.0004 | <0.0004 | <0.0004 | <0.0004 | <0.0004 | <0.0004 | <0.0004 | -- | -- | -- | -- | -- | -- | -- | -- | -- | -- | -- | -- | -- | -- | -- | -- | -- | -- | -- | -- | -- | -- | -- | -- | -- | -- | -- | -- | --
Tin | mg/L | <0.001 | <0.001 | <0.001 | <0.001 | <0.001 | <0.001 | <0.001 | <0.001 | <0.001 | <0.0001 | <0.0001 | <0.0001 | <0.0001 | <0.0001 | <0.001 | <0.0001 | <0.0001 | <0.0001 | <0.001 | <0.0001 | <0.0001 | <0.0001 | <0.0001 | <0.0001 | <0.0001 | <0.0001 | <0.0001 | <0.0001 | 0.0001 | <0.0001 | <0.0001 | <0.0001 | <0.001 | <0.0001 | <0.0001 | <0.0001 | 0.0005 | <0.0001 | <0.0001 | <0.0001 | <0.0001 | <0.0004 | <0.0001 | <0.0001 | <0.0001 | <0.0001 | <0.0001 | <0.0001 | <0.0001 | <0.0001 | <0.0001 | <0.0001 | <0.0001 | <0.0001 | <0.0001 | <0.0001 | <0.0001 | <0.0001 | <0.0001 | <0.0001 | <0.0001 | <0.0001 | <0.0001 | <0.0001 | 0.0008 | <0.0001 | <0.0001 | <0.0001 | <0.0001 | <0.0001 | <0.0001 | <0.0001 | <0.0001 | <0.0001 | <0.0001 | <0.0001 | <0.0001 | <0.001 | <0.0001 | <0.0001 | <0.0001 | <0.0001 | <0.0001 | <0.0001 | <0.0001 | <0.0001 | <0.0001 | <0.0001 | <0.0001 | <0.0001 | <0.00010 | <0.00010 | <0.00010 | <0.00010 | <0.00010 | <0.00010 | <0.00010 | <0.00010 | <0.00010 | <0.00010 | <0.00010 | <0.00010 | <0.00010 | <0.00010 | <0.00010 | <0.00020 | <0.00010 | <0.00010 | <0.00010 | <0.00010 | <0.00010 | <0.00010 | <0.00010 | <0.00010 | <0.00010 | <0.00010 | <0.00010 | <0.00010 | <0.00010
Titanium | mg/L | 0.0046 | 0.0263 | 0.0053 | 0.0062 | 0.0198 | 0.0223 | 0.0116 | 0.0174 | 0.0103 | 0.0014 | 0.0007 | 0.0008 | 0.0016 | 0.0008 | 0.0163 | 0.0008 | 0.0008 | 0.001 | 0.0047 | 0.0048 | 0.0012 | 0.0012 | 0.0009 | 0.0011 | 0.0011 | 0.0008 | 0.0011 | 0.0008 | 0.0018 | 0.0015 | 0.0014 | 0.0015 | <0.004 | 0.0012 | 0.0013 | 0.0012 | 0.0011 | 0.001 | 0.001 | 0.0006 | 0.0008 | <0.0001 | 0.0009 | 0.0009 | 0.0013 | 0.001 | 0.0013 | 0.0014 | 0.0006 | 0.0058 | 0.0053 | 0.0042 | 0.0052 | 0.0047 | 0.0066 | 0.0061 | 0.0076 | 0.0086 | 0.012 | 0.0099 | 0.0064 | 0.0077 | 0.008 | 0.0059 | 0.0102 | 0.0076 | 0.0128 | 0.0178 | 0.0065 | 0.0096 | 0.006 | 0.006 | 0.0044 | 0.0037 | 0.0066 | 0.006 | 0.0055 | 0.0067 | 0.0056 | 0.0066 | 0.0077 | 0.0075 | 0.0065 | 0.0074 | 0.0106 | 0.0071 | 0.0058 | 0.0088 | 0.0077 | 0.0083 | <0.010 | <0.010 | <0.010 | <0.010 | <0.010 | <0.010 | <0.010 | <0.010 | <0.010 | <0.010 | <0.010 | <0.010 | <0.010 | <0.010 | <0.010 | <0.020 | <0.010 | <0.010 | <0.010 | <0.010 | <0.010 | <0.010 | <0.010 | <0.010 | <0.010 | <0.010 | <0.010 | <0.010 | <0.010
Uranium | mg/L | 0.0021 | 0.0025 | 0.0024 | 0.0025 | 0.0028 | 0.0025 | 0.0025 | 0.0027 | 0.0024 | 0.0024 | 0.0017 | 0.002 | 0.002 | 0.0021 | 0.0024 | 0.0016 | 0.0017 | 0.0022 | 0.0014 | 0.0018 | 0.0021 | 0.0022 | 0.002 | 0.0024 | 0.0022 | 0.0019 | 0.0024 | 0.0024 | 0.0023 | 0.0026 | 0.0023 | 0.0028 | <0.004 | 0.0023 | 0.0021 | 0.0023 | 0.0024 | 0.0022 | 0.0025 | 0.0015 | 0.0022 | 0.0009 | 0.0022 | 0.0021 | 0.0023 | 0.0019 | 0.002 | 0.002 | 0.003 | 0.0023 | 0.0022 | 0.0019 | 0.0022 | 0.0022 | 0.002 | 0.0017 | 0.0015 | 0.002 | 0.0021 | 0.0017 | 0.0015 | 0.0022 | 0.002 | 0.0021 | 0.0022 | 0.0022 | 0.0022 | 0.0018 | 0.0021 | 0.0022 | 0.0021 | 0.0024 | 0.0022 | 0.0021 | 0.0018 | 0.0024 | 0.0027 | 0.0026 | 0.0031 | 0.0031 | 0.0026 | 0.0027 | 0.0027 | 0.0027 | 0.0028 | 0.0028 | 0.0024 | 0.0024 | 0.0024 | 0.003 | 0.00276 | 0.00232 | 0.00205 | 0.00197 | 0.00183 | 0.00222 | 0.00189 | 0.00276 | 0.00316 | 0.00316 | 0.00351 | 0.00371 | 0.0035 | 0.00279 | 0.0026 | 0.00268 | 0.00226 | 0.00114 | 0.00174 | 0.00172 | 0.00227 | 0.0022 | 0.00202 | 0.00201 | 0.00185 | 0.00228 | 0.00208 | 0.00206 | 0.0017
Vanadium | mg/L | 0.0016 | 0.0015 | 0.0022 | 0.0011 | 0.0007 | 0.0032 | 0.0018 | 0.0012 | 0.0006 | 0.00035 | 0.00057 | 0.00077 | 0.00082 | 0.00088 | 0.0037 | 0.00047 | 0.00046 | 0.00056 | 0.0006 | 0.00036 | 0.00044 | 0.00035 | 0.00046 | 0.0006 | 0.0006 | 0.0004 | 0.0012 | 0.0005 | 0.0007 | 0.0005 | 0.0008 | 0.0008 | <0.001 | 0.0009 | 0.001 | 0.0009 | 0.0004 | 0.0007 | 0.0007 | 0.0003 | 0.0006 | 0.0023 | 0.0006 | 0.0006 | 0.0005 | 0.0006 | 0.0008 | 0.0009 | 0.0005 | 0.001 | 0.0006 | 0.0007 | 0.0007 | 0.0006 | 0.0007 | 0.0006 | 0.0004 | 0.0008 | 0.0004 | 0.0014 | 0.0011 | 0.001 | 0.0018 | 0.0013 | 0.0014 | 0.0018 | 0.0014 | 0.0014 | 0.0011 | 0.0017 | 0.0014 | 0.0013 | 0.0012 | 0.0016 | 0.0009 | 0.0008 | 0.0013 | 0.002 | 0.0013 | 0.0017 | 0.00163 | 0.00113 | 0.00193 | 0.00204 | 0.00184 | 0.00141 | 0.00131 | 0.00163 | 0.00142 | 0.00214 | 0.0011 | <0.0010 | 0.001 | 0.0011 | 0.0011 | 0.001 | 0.0018 | <0.0010 | <0.0010 | 0.0012 | 0.0011 | 0.0015 | 0.0011 | 0.0013 | 0.0012 | <0.0020 | 0.0014 | 0.0011 | 0.0012 | 0.002 | 0.0014 | 0.0012 | 0.0013 | 0.0016 | 0.0019 | 0.0016 | 0.0014 | 0.0015 | 0.0017
Zinc | mg/L | 0.017 | 0.01 | 0.01 | 0.011 | 0.007 | 0.007 | 0.019 | 0.011 | 0.013 | 0.006 | 0.007 | 0.008 | 0.007 | 0.007 | 0.011 | 0.006 | 0.005 | 0.005 | 0.015 | 0.008 | 0.006 | 0.004 | 0.009 | 0.005 | 0.005 | 0.005 | 0.006 | 0.005 | 0.008 | 0.008 | 0.009 | 0.01 | 0.03 | 0.007 | 0.011 | 0.007 | 0.008 | 0.008 | 0.006 | 0.007 | 0.006 | 0.0009 | 0.006 | 0.009 | 0.004 | 0.009 | 0.004 | 0.005 | 0.005 | 0.007 | 0.009 | 0.005 | 0.006 | 0.008 | 0.008 | 0.03 | 0.008 | 0.008 | 0.006 | 0.007 | 0.01 | 0.01 | 0.023 | 0.01 | 0.011 | 0.012 | 0.015 | 0.009 | 0.007 | 0.007 | 0.011 | 0.008 | 0.007 | 0.008 | 0.01 | 0.009 | 0.008 | 0.009 | 0.005 | 0.004 | 0.007 | 0.008 | 0.011 | 0.008 | 0.007 | 0.005 | 0.005 | 0.006 | 0.008 | 0.014 | 0.0086 | 0.0079 | 0.0116 | 0.0084 | 0.0086 | 0.0067 | 0.0087 | 0.0059 | 0.0063 | 0.0066 | 0.0089 | 0.0065 | 0.0079 | 0.0061 | 0.0074 | 0.0096 | 0.0126 | 0.0184 | 0.007 | 0.0066 | 0.0064 | 0.0079 | 0.0084 | 0.0108 | 0.0115 | 0.0211 | 0.0773 | 0.085 | 0.05
Zirconium |  | -- | -- | -- | -- | -- | -- | -- | -- | -- | -- | -- | -- | -- | -- | -- | -- | -- | -- | -- | -- | -- | -- | -- | -- | -- | -- | -- | -- | -- | -- | -- | -- | -- | -- | -- | -- | -- | -- | -- | -- | -- | -- | -- | -- | -- | -- | -- | -- | -- | -- | -- | -- | -- | -- | -- | -- | -- | -- | -- | -- | -- | -- | -- | -- | -- | -- | -- | -- | -- | -- | -- | 0.0005 | 0.0004 | 0.0005 | 0.0004 | 0.0004 | 0.0005 | -- | 0.0004 | 0.0005 | 0.0005 | 0.00046 | 0.00045 | 0.00051 | 0.00054 | 0.00041 | 0.00048 | 0.0005 | 0.00049 | 0.00078 | -- | -- | -- | -- | -- | -- | -- | -- | -- | -- | -- | -- | -- | -- | -- | -- | -- | -- | -- | -- | -- | -- | -- | -- | -- | -- | -- | -- | --
Note:
1 -
2 -
3 -
4 -
--
bold
bold
Water quality guidelines for total ammonia for the protection of aquatic life (mg/L NH3).
pH
|  | 6 | 6.5 | 7 | 7.5 | 8.5 | 9 | 10
| Temp (oC) | 231 | 73 | 23.1 | 7.32 | 0.749 | 0.25 | 0.042
|  | 153 | 48.3 | 15.3 | 4.84 | 0.502 | 0.172 | 0.034
|  | 102 | 32.4 | 10.3 | 3.26 | 0.343 | 0.121 | 0.029
|  | 69.7 | 22 | 6.98 | 2.22 | 0.239 | 0.089 | 0.026
|  | 48 | 15.2 | 4.82 | 1.54 | 0.171 | 0.067 | 0.024
|  | 33.5 | 10.6 | 3.37 | 1.08 | 0.125 | 0.053 | 0.022
|  | 23.7 | 7.5 | 2.39 | 0.767 | 0.094 | 0.043 | 0.021

## arsenic
Table A10. Water Quality Parameters in Seepage Pond dischare (WQ-SEEP)
Sample ID | Units | SEEP | SEEP | SEEP | SEEP | SEEP | SEEP | SEEP | SEEP | SEEP | SEEP | SEEP | SEEP | SEEP | SEEP | SEEP | SEEP | SEEP | SEEP | SEEP | SEEP | SEEP | SEEP | SEEP | SEEP | SEEP | SEEP | SEEP | SEEP | SEEP | SEEP | SEEP | SEEP | SEEP | SEEP | SEEP | SEEP | SEEP | SEEP | SEEP | SEEP | SEEP | SEEP | SEEP | SEEP | SEEP | SEEP | SEEP | SEEP | SEEP | SEEP | SEEP | SEEP | SEEP | SEEP | SEEP | SEEP | SEEP | SEEP | SEEP | SEEP | SEEP | SEEP | SEEP | SEEP | SEEP | SEEP | SEEP | SEEP | SEEP | SEEP | SEEP | SEEP | SEEP | SEEP | SEEP | SEEP | SEEP | SEEP | SEEP | SEEP | SEEP | SEEP | SEEP | SEEP | SEEP | SEEP | SEEP | SEEP | SEEP | SEEP | SEEP | SEEP | SEEP | SEEP | SEEP | SEEP | SEEP | SEEP | SEEP | SEEP | SEEP | SEEP | SEEP | SEEP | SEEP | SEEP | SEEP | SEEP | SEEP | SEEP | SEEP | SEEP | SEEP | SEEP | SEEP | SEEP | SEEP | SEEP | SEEP | SEEP | SEEP
Date |  | 2008-05-22 | 2008-06-05 | 2008-06-19 | 2008-07-04 | 2008-07-31 | 2008-08-14 | 2008-09-04 | 2008-09-19 | 2008-10-02 | 2008-10-15 | 2008-10-30 | 2008-11-12 | 2008-11-26 | 2008-12-10 | 2009-01-14 | 2009-02-12 | 2009-03-18 | 2009-04-15 | 2009-04-29 | 2009-05-14 | 2009-05-28 | 2009-06-10 | 2009-06-25 | 2009-07-08 | 2009-07-23 | 2009-08-06 | 2009-08-20 | 2009-09-03 | 2009-09-17 | 2009-10-01 | 2009-10-15 | 2009-11-12 | 2009-11-26 | 2009-12-10 | 2010-01-20 | 2009-12-22 | 2010-01-20 | 2010-02-17 | 2010-03-17 | 2010-04-14 | 2010-05-19 | 2010-06-03 | 2010-06-17 | 2010-06-30 | 2010-07-15 | 2010-07-29 | 2010-08-12 | 2010-08-25 | 2010-09-08 | 2010-09-22 | 2010-10-13 | 2010-11-18 | 2010-12-15 | 2011-01-13 | 2011-02-24 | 2011-03-16 | 2011-04-13 | 2011-05-12 | 2011-05-26 | 2011-06-08 | 2011-06-23 | 2011-07-07 | 2011-07-21 | 2011-08-04 | 2011-08-18 | 2011-09-01 | 2011-09-29 | 2011-10-13 | 2011-11-17 | 2011-12-15 | 2012-01-12 | 2012-02-02 | 2012-03-07 | 2012-04-18 | 2012-05-02 | 2012-05-16 | 2012-05-31 | 2012-06-13 | 2012-06-27 | 2012-07-11 | 2012-07-25 | 2012-08-08 | 2012-08-23 | 2012-09-06 | 2012-09-19 | 2012-10-04 | 2012-10-16 | 2012-11-15 | 2012-12-12 | 2013-01-15 | 2013-02-12 | 2013-03-13 | 2013-04-17 | 2013-05-07 | 2013-05-17 | 2013-05-22 | 2013-05-29 | 2013-06-11 | 2013-06-25 | 2013-07-16 | 2013-08-14 | 2013-09-24 | 2013-10-16 | 2013-11-13 | 2013-12-17 | 2014-01-13 | 2014-02-11 | 2014-03-10 | 2014-04-14 | 2014-05-09 | 2014-05-21 | 2014-06-24 | 2014-07-16 | 2014-08-12 | 2014-09-16 | 2014-10-14 | 2014-11-13 | 2014-12-15 | 2015-01-12 | 2015-02-16 | 2015-03-17
Field Physical Parameters
pH | pH units | -- | -- | -- | -- | -- | -- | -- | -- | -- | -- | -- | -- | -- | -- | -- | -- | -- | -- | -- | -- | -- | -- | -- | -- | -- | -- | -- | -- | -- | -- | -- | -- | -- | -- | -- | -- | -- | -- | -- | -- | -- | -- | -- | -- | -- | -- | -- | -- | -- | -- | -- | -- | -- | -- | -- | -- | -- | -- | -- | -- | -- | -- | -- | -- | -- | -- | -- | -- | -- | -- | -- | -- | -- | 7.07 | 6.91 | 7.09 | 7.03 | 7.18 | 7.22 | 7.28 | 7.17 | 7.1 | 6.95 | 7.31 | 6.88 | 7.1 | 7.2 | 6.17 | 5.97 | 6.62 | 7.03 | 6.46 | 7.18 | 6.75 | 6.8 | 7.13 | 6.65 | 6.77 | 6.75 | 6.9 | 7.39 | 6.93 | 6.99 | 6.7 | 7.2 | 7.03 | 7.56 | 6.82 | 6.95 | 7.12 | 6.97 | 6.75 | 6.91 | 6.75 | 6.94 | 6.9 | 6.79 | 7.1 | 7.15 | 6.9 | 7.86
Conductivity | µS/cm | -- | -- | -- | -- | -- | -- | -- | -- | -- | -- | -- | -- | -- | -- | -- | -- | -- | -- | -- | -- | -- | -- | -- | -- | -- | -- | -- | -- | -- | -- | -- | -- | -- | -- | -- | -- | -- | -- | -- | -- | -- | -- | -- | -- | -- | -- | -- | -- | -- | -- | -- | -- | -- | -- | -- | -- | -- | -- | -- | -- | -- | -- | -- | -- | -- | -- | -- | -- | -- | -- | -- | -- | -- | 778.2 | 1369 | 1245 | 1392 | 1516 | 1473 | 1470 | 1710 | 1563 | 1560 | 1542 | 1581 | 1572 | 1575 | 1622 | 1664 | 868.4 | 1576 | 1694 | 1696 | 1647 | 1200 | 1412 | 1384 | 1470 | 1708 | 1672 | 1717 | 1621 | 1709 | 1799 | 1871 | 1759 | 1566 | 1818 | 1799 | 980 | 1566 | 1815 | 1749 | 1730 | 1745 | 1758 | 1796 | 1620 | 1724 | 1637 | 1735
Turbidity | NTU | -- | -- | -- | -- | -- | -- | -- | -- | -- | -- | -- | -- | -- | -- | -- | -- | -- | -- | -- | -- | -- | -- | -- | -- | -- | -- | -- | -- | -- | -- | -- | -- | -- | -- | -- | -- | -- | -- | -- | -- | -- | -- | -- | -- | -- | -- | -- | -- | -- | -- | -- | -- | -- | -- | -- | -- | -- | -- | -- | -- | -- | -- | -- | -- | -- | -- | -- | -- | -- | -- | -- | -- | -- | 16.7 | 21.1 | 31 | 59.5 | 60.8 | 44.2 | 75.4 | -- | 38.3 | 33.5 | 59.2 | 49.5 | 36.3 | 45.3 | 56.8 | 72.7 | 44.6 | 60.6 | 58.3 | 24.8 | 23.2 | 18.23 | 39 | 25.9 | 47.6 | 24.8 | -- | 54.7 | -- | 52.5 | 37.8 | 37.8 | 50.8 | 48.6 | 9.54 | 13.37 | 11.41 | 64 | 13.1 | 27.3 | 38 | 45.2 | 31.3 | 24.1 | 17.81 | 9.83 | 18.06 | 17.3 | Appendix C. Seepage Pond dischare (WQ-SEEP)
Temperature | C | -- | -- | -- | -- | -- | -- | -- | -- | -- | -- | -- | -- | -- | -- | -- | -- | -- | -- | -- | -- | -- | -- | -- | -- | -- | -- | -- | -- | -- | -- | -- | -- | -- | -- | -- | -- | -- | -- | -- | -- | -- | -- | -- | -- | -- | -- | -- | -- | -- | -- | -- | -- | -- | -- | -- | -- | -- | -- | -- | -- | -- | -- | -- | -- | -- | -- | -- | -- | -- | -- | -- | -- | -- | 1.7 | 1.82 | 2.4 | 4.8 | 5.8 | 8 | 6.1 | 7.7 | 7.6 | 7.2 | 5.1 | 3.7 | 2.9 | 1.6 | 0.24 | 0.3 | 0.3 | 1 | 1.4 | 1.1 | 1.2 | 1 | 2.4 | 2.9 | 6.2 | 11.1 | 9.4 | 9.2 | 3.4 | 1.5 | 0.7 | 0.6 | 0 | 0 | 0.8 | 1.8 | 2.8 | 3.6 | 7.5 | 7.9 | 9.9 | 5.8 | 1.9 | 1.5 | 0.6 | 0.2 | 1.1 | 2.8
Laboratory Physical Parameters
pH | pH units | -- | 7.63 | 7.48 | 7.39 | 7.83 | 7.42 | 7.52 | 7.65 | 7.82 | 7 | 7.05 | 6.97 | 7.01 | 6.96 | 7.3 | 6.92 | 7.01 | 7.01 | 7 | 7.54 | 7.11 | 7.1 | 6.93 | 7.12 | 7.24 | 7.18 | 7.16 | 7.15 | 7.12 | 7.02 | 6.97 | 6.92 | 7.09 | 7.26 | 6.98 | 6.98 | 6.98 | 7.04 | 6.95 | 7.1 | 7.62 | 7.15 | 7.52 | 7.28 | 7.18 | 7.28 | 7.36 | 7.15 | 7.15 | 7.35 | 6.95 | 7.1 | 7.04 | 7.06 | 6.91 | 6.99 | 7.19 | 7.17 | 7.1 | 7.25 | 7.24 | 7.32 | 7.13 | 7.28 | 7.06 | 7.07 | 7.04 | 7.21 | 7.81 | 6.53 | 6.79 | 6.62 | 7.03 | 6.87 | 7 | 7.01 | 7.08 | 6.98 | 6.85 | 7.64 | 7.12 | 7.07 | 7.03 | 7.03 | 6.26 | 6.8 | 6.88 | 6.82 | 6.82 | 7.14 | 6.94 | 6.66 | 7.44 | 7.47 | 7.82 | 7.43 | 7.13 | 7.64 | 6.9 | 7.38 | 7.68 | 7.05 | 7.46 | 7.25 | 7.54 | 7.48 | 7.84 | 7.56 | 7.39 | 7.54 | 6.98 | 7.18 | 7.62 | 6.85 | 7.81 | 7.8 | 8 | 7.69 | 7.65 | 7.79 | 7.6
Conductivity | µS/cm | 1540 | 1560 | 1570 | 1940 | 1730 | 1760 | 1430 | 1610 | 1700 | 1520 | 1550 | 1540 | 1670 | 1650 | 1700 | 1660 | 1730 | 1670 | 1490 | 1050 | 1150 | 1600 | 1640 | 1580 | 1630 | 1530 | 1400 | 1420 | 1360 | 1650 | 1610 | 1690 | 1580 | 2360 | 1640 | 1670 | 1640 | 1630 | 1610 | 1520 | 822 | 1440 | 1460 | 1560 | 1330 | 1400 | 1520 | 1260 | 1420 | 1340 | 1380 | 1460 | 1480 | 1390 | 1430 | 1470 | 1460 | 1260 | 1170 | 1290 | 1290 | 1420 | 1180 | 1310 | 1320 | 1260 | 1480 | 1510 | 1.61 | 1.31 | 1.34 | 1.36 | 1.36 | 1300 | 1170 | 1220 | 1230 | 949 | 1370 | 1400 | 1370 | 1370 | 1420 | 1380 | 1460 | 1400 | 1450 | 1370 | 1550 | 1970 | 228 | 1460 | 1620 | 1590 | 1230 | 1400 | 1290 | 1440 | 1540 | 1580 | 1520 | 1440 | 1350 | 1420 | 1790 | 1750 | 1770 | 1710 | 1700 | 1010 | 1480 | 1750 | 1680 | 1790 | 1700 | 1710 | 1710 | 1670 | 1690 | 1680 | 1700
Routine Parameters
Total Suspended Solids | mg/L | 18 | 22 | 19 | 31 | 21 | <2 | 25 | 21 | 38 | 28 | 39 | 70 | 38 | 24 | 31 | 34 | 33 | 40 | 74 | 10 | 24 | 28 | 24 | 12 | 24 | 28 | 25 | 24 | 20 | 26 | 32 | 42 | 38 | 94 | 36 | 36 | 36 | 48 | 50 | 30 | 8 | 36 | 20 | 27 | 16 | 18 | 19 | 12 | 34 | 25 | 34 | 42 | 24 | 36 | 36 | 37 | 36 | 36 | 32 | 24 | 22 | 26 | 6 | 17 | 16 | 18 | 22 | 22 | 32 | 30 | 28 | 32 | 20 | 33 | 22 | 29 | 34 | 28 | 26 | 25 | 22 | 24 | 20 | 30 | 24 | 22 | 23 | 27 | 34 | 26 | 35 | 28 | 35.5 | 33.1 | 21.6 | 32.3 | 33.1 | 32 | 32.7 | 22 | 20.5 | 23.3 | 20 | 28.7 | 22.7 | 26.8 | 24 | 34.7 | 30.7 | 20.6 | 35.3 | 38.7 | 31.3 | 27.3 | 34.7 | 34 | 19.3 | 26.7 | 24.7 | 38 | 46.7
Total Dissolved Solids | mg/L | 915 | 1250 | 1290 | 1530 | 1310 | 1340 | 1080 | 1210 | 1380 | 1170 | 1160 | 1210 | 1220 | 1270 | 1310 | 1250 | 1250 | 1280 | 1080 | 766 | 828 | 1120 | 1220 | 1140 | 1180 | 1080 | 988 | 983 | 1000 | 1230 | 1240 | 1320 | 1250 | 2140 | 1360 | 1150 | 1360 | 1240 | 1170 | 1180 | 570 | 945 | 1130 | 1190 | 951 | 1080 | 1120 | 931 | 1010 | 947 | 1010 | 1120 | 1070 | 1080 | 1210 | 1310 | 1160 | 888 | 834 | 961 | 1060 | 1060 | 876 | 968 | 951 | 1020 | 1110 | 1090 | 1200 | 1080 | 1190 | 1120 | 1070 | 969 | 965 | 997 | 932 | 1070 | 1060 | 1040 | 1150 | 1130 | 1040 | 1040 | 1160 | 1180 | 1210 | 1170 | 1190 | 1240 | 1250 | 1280 | 1370 | 1250 | 863 | 1130 | 1060 | 1150 | 1310 | 1300 | 1410 | 1300 | 1400 | 1450 | 1450 | 1500 | 1430 | 1450 | 1340 | 722 | 1210 | 1460 | 1380 | 1540 | 1550 | 1370 | 1340 | 1340 | 1360 | 1330 | 1390
Hardness | mg/L | 618 | 733 | 739 | 862 | 788 | 778 | 639 | 714 | 800 | -- | -- | -- | -- | -- | 793 |  |  |  |  | 463 |  | 739 | 761 | 737 | 752 | 699 | 650 | 639 | 647 | 806 | 788 | 854 | 844 | 1300 | 877 | 701 | 877 | 802 | 807 | 796 | 387 | 674 | 745 | 782 | 628 | 756 | 746 | 628 | 667 | 646 | 618 | 720 | 727 | 730 | 792 | 916 | 788 | 597 | 565 | 621 | 688 | 705 | 776 | 661 | 654 | 669 | 766 | 770 | 850 | 752 | 864 | 790 | 746 | 652 | 671 | 665 | 581 | 753 | 750 | 710 | 800 | 801 | 720 | 684 | 763 | 853 | 806 | 806 | 800 | 856 | 834 | 930 | 906 | 884 | 647 | 733 | 705 | 788 | 876 | 929 | 874 | 894 | 1010 | 1030 | 1010 | 1020 | 1000 | 1050 | 966 | 502 | 847 | 1010 | 1010 | 955 | 971 | 952 | 958 | 927 | 966 | 945 | 1010
Alkalinity-Total | mg/L | 211 | 232 | 233 | 246 | 247 | 259 | 209 | 231 | 248 | 239 | 228 | 227 | 228 | 229 | 237 | 233 | 237 | 245 | 197 | 169 | 182 | 241 | 244 | 236 | 262 | 279 | 279 | 274 | 240 | 262 | 246 | 235 | 238 | 346 | 251 | 247 | 251 | 249 | 271 | 290 | 153 | 229 | 262 | 264 | 233 | 258 | 272 | 233 | 273 | 260 | 274 | 277 | 265 | 232 | 230 | 228 | 248 | 215 | 194 | 217 | 235 | 238 | 191 | 236 | 224 | 245 | 246 | 247 | 226 | 203 | 208 | 234 | 231 | 229 | 219 | 211 | 192 | 220 | 218 | 225 | 237 | 236 | 238 | 241 | 235 | 240 | 240 | 226 | 224 | 220 | 225 | 230 | 248 | 246 | 182 | 216 | 214 | 219 | 232 | 248 | 249 | 259 | 253 | 251 | 251 | 236 | 224 | 235 | 223 | 131 | 205 | 242 | 231 | 246 | 253 | 255 | 249 | 244 | 205 | 227 | 244
Bicarbonate | mg/L | 260 | 283 | 284 | 300 | 301 | 316 | 255 | 282 | 302 | 290 | 280 | 280 | 280 | 280 | 289 | 280 | 290 | 300 | 240 | 206 | 220 | 290 | 300 | 290 | 320 | 340 | 340 | 330 | 290 | 320 | 300 | 290 | 290 | 420 | 310 | 300 | 310 | 300 | 330 | 350 | 190 | 280 | 320 | 320 | 280 | 310 | 330 | 280 | 330 | 320 | 330 | 340 | 320 | 280 | 280 | 280 | 300 | 260 | 240 | 260 | 290 | 290 | 230 | 290 | 270 | 300 | 300 | 300 | 280 | 250 | 250 | 280 | 280 | 280 | 267 | 257 | 234 | 268 | 266 | 274 | 289 | 287 | 290 | 294 | 287 | 292 | 292 | 275 | 273 | 268 | 274 | 280 | 248 | 246 | 182 | 216 | 214 | 219 | 232 | 248 | 249 | 259 | 253 | 251 | 251 | 236 | 224 | 235 | 223 | 131 | 205 | 242 | 231 | 246 | 253 | 255 | 249 | 244 | 205 | 227 | 244
Carbonate | mg/L | <6 | <6 | <6 | <6 | <6 | <6 | <6 | <6 | <6 | <6 | <6 | <6 | <6 | <6 | <6 | <6 | <6 | <6 | <6 | <6 | <6 | <6 | <6 | <6 | <6 | <6 | <6 | <6 | <6 | <6 | <6 | <6 | <6 | <6 | <6 | <6 | <6 | <6 | <6 | <6 | <6 | <6 | <6 | <6 | <6 | <6 | <6 | <6 | <6 | <6 | <6 | <6 | <6 | <6 | <6 | <6 | <6 | <6 | <6 | <6 | <6 | <6 | <6 | <6 | <6 | <6 | <6 | <6 | <6 | <6 | <6 | <6 | <6 | <6 | <6 | <6 | <6 | <6 | <6 | <6 | <6 | <6 | <6 | <6 | <6 | <6 | <6 | <6 | <6 | <6 | <6 | <6 | <1.0 | <1.0 | <1.0 | <1.0 | <1.0 | <1.0 | <1.0 | <1.0 | <1.0 | <1.0 | <1.0 | <1.0 | <1.0 | <1.0 | <1.0 | <1.0 | <1.0 | <1.0 | <1.0 | <1.0 | <1.0 | <1.0 | <1.0 | <1.0 | <1.0 | <1.0 | <1.0 | <1.0 | <1.0
Hydroxide | mg/L | <5 | <5 | <5 | <5 | <5 | <5 | <5 | <5 | <5 | <5 | <5 | <5 | <5 | <5 | <5 | <5 | <5 | <5 | <5 | <5 | <5 | <5 | <5 | <5 | <5 | <5 | <5 | <5 | <5 | <5 | <5 | <5 | <5 | <5 | <5 | <5 | <5 | <5 | <5 | <5 | <5 | <5 | <5 | <5 | <5 | <5 | <5 | <5 | <5 | <5 | <5 | <5 | <5 | <5 | <5 | <5 | <5 | <5 | <5 | <5 | <5 | <5 | <5 | <5 | <5 | <5 | <5 | <5 | <5 | <5 | <5 | <5 | <5 | <5 | <5 | <5 | <5 | <5 | <5 | <5 | <5 | <5 | <5 | <5 | <5 | <5 | <5 | <5 | <5 | <5 | <5 | <5 | <1.0 | <1.0 | <1.0 | <1.0 | <1.0 | <1.0 | <1.0 | <1.0 | <1.0 | <1.0 | <1.0 | <1.0 | <1.0 | <1.0 | <1.0 | <1.0 | <1.0 | <1.0 | <1.0 | <1.0 | <1.0 | <1.0 | <1.0 | <1.0 | <1.0 | <1.0 | <1.0 | <1.0 | <1.0
Calcium | mg/L | 202 | 240 | 246 | 293 | 263 | 260 | 214 | 238 | 268 | 213 | 248 | 241 | 244 | 236 | 263 | 220 | 256 | 230 | 230 | 155 | 170 | 243 | 250 | 246 | 249 | 230 | 213 | 210 | 212 | 267 | 256 | 272 | 272 | 425 | 281 | 227 | 281 | 256 | 250 | 244 | 127 | 220 | 241 | 261 | 206 | 249 | 233 | 208 | 219 | 214 | 194 | 233 | 234 | 232 | 249 | 298 | 242 | 187 | 178 | 194 | 215 | 221 | 221 | 209 | 208 | 210 | 238 | 247 | 269 | 233 | 274 | 241 | 234 | 203 | 210 | 207 | 182 | 234 | 234 | 223 | 248 | 248 | 223 | 214 | 237 | 264 | 249 | 245 | 246 | 262 | 255 | 287 | 271 | 273 | 196 | 224 | 215 | 238 | 268 | 284 | 262 | 271 | 296 | 293 | 285 | 296 | 292 | 313 | 282 | 152 | 253 | 307 | 300 | 280 | 289 | 281 | 272 | 269 | 281 | 271 | 299
Chloride | mg/L | 10.8 | 12 | 3.4 | 4.4 | 3.6 | 3.8 | 10.7 | 12 | 17.6 | 3.06 | 0.43 | 1.86 | 2.08 | 2.92 | 11.5 | 3.13 | 2.6 | 2.7 | 2.23 | 7.1 | 1.36 | 2.6 | 2.2 | 2.28 | 2.85 | 0.15 | 2.33 | 2.03 | 1.74 | 2.36 | 2.23 | 2.49 | 1.99 | 5.09 | 4.5 | 2.28 | 4.5 | 2.34 | 2.33 | 2.31 | 0.86 | 1.98 | 2.15 | 2.1 | 2.06 | 2.46 | 1.99 | 1.48 | 3.22 | 1.98 | 1.62 | 2.15 | 3.2 | 12.9 | 1.98 | 1.87 | 3.14 | 2.4 | 0.41 | 2.4 | 3.23 | 1.72 | 1.51 | 1.4 | 1.2 | <0.5 | <0.5 | 2.7 | <0.5 | 1.05 | 1.6 | 1.6 | 1.38 | 1.5 | 1.5 | 1.28 | 1.4 | 1.4 | 3.76 | 3.6 | 2.98 | 1.6 | 1.32 | 1.26 | 1.21 | 1.18 | 1.53 | 2.08 | 1.83 | 1.41 | 1.27 | 2.11 | <5.0 | <5.0 | <5.0 | <5.0 | <5.0 | <5.0 | <5.0 | <5.0 | <5.0 | <5.0 | <5.0 | <5.0 | <5.0 | 12 | <5.0 | <5.0 | <5.0 | 0.87 | <5.0 | <5.0 | <5.0 | <5.0 | <5.0 | <5.0 | <5.0 | 6.5 | <2.5 | <2.5 | 2.6
Fluoride |  | -- | -- | -- | -- | -- | -- | -- | -- | -- | -- | -- | -- | -- | -- | -- | -- | -- | -- | -- | -- | -- | -- | -- | -- | -- | -- | -- | -- | -- | -- | -- | -- | -- | -- | -- | -- | -- | -- | -- | -- | -- | -- | -- | -- | -- | -- | -- | -- | -- | -- | -- | -- | -- | -- | -- | -- | -- | -- | -- | -- | -- | -- | -- | -- | -- | -- | -- | -- | -- | -- | -- | -- | -- | -- | -- | -- | -- | -- | -- | -- | -- | -- | -- | -- | -- | -- | -- | -- | -- | -- | -- | -- | <0.20 | <0.20 | <0.20 | <0.20 | 0.33 | <0.20 | <0.20 | <0.20 | <0.20 | <0.20 | <0.20 | <0.20 | 0.3 | <0.40 | 0.27 | 0.38 | <0.20 | 0.085 | <0.20 | <0.20 | <0.20 | <0.20 | <0.20 | <0.20 | <0.20 | <0.20 | 0.12 | 0.12 | <0.10 | 9.4726e-06 | -0.3462 | slope | intercept
Magnesium | mg/L | 27.6 | 32.7 | 30.4 | 32 | 32 | 31 | 25.4 | 28.8 | 31.9 | 31.8 | 34.4 | 34.4 | 33.9 | 32.3 | 33.3 | 32.1 | 41.1 | 36.2 | 29.7 | 18.7 | 24.4 | 32.1 | 33.2 | 30 | 31.6 | 30.1 | 28.7 | 27.6 | 28.9 | 33.6 | 36 | 42.3 | 40 | 59 | 42.6 | 32.8 | 42.6 | 39.5 | 44.4 | 45.2 | 16.7 | 30.2 | 34.6 | 31.6 | 27.8 | 32.5 | 33.1 | 26.1 | 29.4 | 27.3 | 32.4 | 33.6 | 34.6 | 36.5 | 41.6 | 41.5 | 44.6 | 31.6 | 29.4 | 33.3 | 36.6 | 36.8 | 54.5 | 34 | 32.9 | 35.3 | 41.4 | 37.2 | 45 | 41.6 | 43.5 | 45.7 | 39.6 | -- | -- | -- | -- | -- | -- | -- | -- | -- | -- | -- | -- | -- | -- | -- | -- | -- | -- | -- | -- | -- | -- | -- | -- | -- | -- | -- | -- | -- | -- | -- | -- | -- | -- | -- | -- | -- | -- | -- | -- | -- | -- | -- | -- | -- | -- | -- | -- | 1.5372e-06 | 0.062622 | se (slope) | se (intercept)
Potassium | mg/L | 5.7 | 7 | 7.1 | 8.9 | 7.5 | 7.6 | 6.8 | 7 | 7.9 | 5.7 | 6.6 | 6.8 | 7.2 | 6.9 | 7 | 5.9 | 7.5 | 8 | 6.9 | 4.7 | 5 | 6.4 | 6.9 | 7 | 7 | 7 | 6.3 | 6.2 | 6.1 | 7.4 | 6.6 | 7 | 6.7 | 13.1 | 6.8 | 6.8 | 6.8 | 6.8 | 7.4 | 6.6 | 3.2 | 5.4 | 6.5 | 7.1 | 5.8 | 6.7 | 6.5 | 5.9 | 6.4 | 5.5 | 5.5 | 6.4 | 6.7 | 5.8 | 6.4 | 6.3 | 6.8 | 5.4 | 4.8 | 5.3 | 5.4 | 5.9 | 12.1 | 5.8 | 5.3 | 6.1 | 6 | 6.3 | 7 | 5.7 | 6.4 | 6 | 6.2 | -- | -- | -- | -- | -- | -- | -- | -- | -- | -- | -- | -- | -- | -- | -- | -- | -- | -- | -- | -- | -- | -- | -- | -- | -- | -- | -- | -- | -- | -- | -- | -- | -- | -- | -- | -- | -- | -- | -- | -- | -- | -- | -- | -- | -- | -- | -- | -- | 0.24192 | 0.011964 | r2 | se (y)
Sodium | mg/L | 78 | 93.9 | 97.7 | 125 | 97.9 | 102 | 78.6 | 87.9 | 99 | 71.3 | 90.7 | 85 | 90.4 | 85.4 | 89.8 | 79 | 96.2 | 95 | 77.7 | 53.3 | 59.2 | 78 | 89.7 | 80.8 | 88.3 | 81.7 | 75.7 | 69.2 | 63.4 | 82.9 | 75.7 | 76.6 | 68.8 | 182 | 77.6 | 57.6 | 77.1 | 71.5 | 78.3 | 74.4 | 23.8 | 64.7 | 68.6 | 70.5 | 56.9 | 73.1 | 5.56 | 54.6 | 64.5 | 57.4 | 49.2 | 61 | 52.8 | 51.9 | 57.4 | 57.6 | 60.3 | 46 | 44.1 | 46.3 | 50.4 | 57.1 | 23.8 | 48.6 | 42.4 | 50.4 | 45.6 | 52.6 | 53 | 44.3 | 49.7 | 48.2 | 48.7 | 42.2 | 40.5 | 40.4 | 36.9 | 47 | 42.5 | 43.7 | 42.2 | 45.8 | 39 | 40.2 | 40.3 | 47.3 | 43.4 | 44.1 | 42.9 | 39.9 | 42.1 | 47.3 | 44.7 | 44.4 | 29.5 | 37.7 | 34.7 | 36.8 | 46.1 | 40.5 | 39.7 | 39 | 38.7 | 38.2 | 36.5 | 37 | 36.7 | 38.3 | 36.3 | 20.3 | 35.9 | 42.6 | 36.2 | 33.7 | 36.3 | 36.9 | 34.6 | 34.6 | 33.6 | 37.2 | 36.9 | 37.9748 | 119 | F | df
Sulphate | mg/L | 619 | 724 | 764 | 909 | 752 | 776 | 617 | 691 | 799 | 669 | 611 | 662 | 663 | 708 | 766 | 730 | 682 | 682 | 589 | 426 | 433 | 581 | 660 | 602 | 622 | 538 | 468 | 471 | 513 | 640 | 674 | 742 | 681 | 1210 | 760 | 653 | 760 | 687 | 602 | 602 | 289 | 463 | 595 | 641 | 491 | 542 |  | 472 |  | 461 | 538 | 583 | 544 | 568 | 679 | 734 | 623 | 461 | 447 | 521 | 580 | 569 | 434 | 511 | 503 | 538 | 559 | 561 | 662 | 602 | 656 | 605 | 570 | 512 | 507 | 551 | 537 | 580 | 580 | 592 | 640 | 612 | 566 | 575 | 668 | 627 | 613 | 695 | 684 | 670 | 715 | 733 | 725 | 716 | 520 | 604 | 636 | 660 | 772 | 742 | 753 | 744 | 815 | 863 | 877 | 882 | 865 | 854 | 790 | 419 | 721 | 867 | 812 | 806 | 801 | 804 | 783 | 782 | 827 | 788 | 800 | 0.0054358 | 0.017034 | ss reg | ss resid
Turbidity | NTU | 66.8 | 102 | -- | -- | -- | -- | -- | 76.4 | -- | -- | -- | -- | -- | -- | -- | -- | -- | -- | -- | -- | -- | -- | -- | -- | -- | -- | -- | -- | -- | -- | -- | -- | -- | -- | -- | -- | -- | -- | -- | -- | -- | -- | -- | -- | -- | -- | -- | -- | -- | -- | -- | -- | -- | -- | -- | -- | -- | -- | -- | -- | -- | -- | -- | -- | -- | -- | -- | -- | 160 | -- | -- | -- | -- | -- | -- | -- | -- | -- | -- | -- | -- | -- | -- | -- | -- | -- | -- | -- | -- | -- | -- | -- | -- | -- | -- | -- | -- | -- | -- | 87.8 | -- | 101 | -- | -- | -- | -- | -- | -- | -- | -- | -- | -- | -- | -- | -- | -- | -- | -- | -- | -- | -- | CONCLUSION: F > 0.05 therefore trend is statistically significant at 95% confidence level
Nutrients
Ammonia-N | mg/L | 5.09 | 7 | 5.98 | 7.79 | 6.92 | 7.48 | 5.6 | 7.26 | 7.98 | 5.3 | 6.5 | 6.3 | 8.1 | 7.5 | 11 | 5.9 | 6.1 | 6.3 | 5.3 | 2.5 | 3.8 | 5.9 | 7.2 | 6.5 | 5.6 | 5.7 | 7.2 | 3.2 | 6.2 | 17 | 5.2 | 7 | 5.7 | 9 | 6.3 | 6.8 | 6.3 | 5.9 | 5.3 | 5.3 | 2.2 | 5.3 | 5.2 | 4.1 | <0.01 | 6.1 | 5.3 | 5.7 | 6.2 | 6.8 | 4.5 | 6.7 | 6.3 | 6.3 | 5.1 | 4.81 | 5.8 | 4.34 | 3.66 | 4.24 | 5.01 | 4.92 | 3.39 | 3.83 | 4.03 | 4.68 | 3.23 | 4.13 | 5.7 | 4.62 | 4.28 | 4.72 | 4.56 | 3.7 | 3.31 |  |  |  | 3.92 | 4.48 | 4.27 | 3.6 | 4.89 | 4.8 | 2.51 | 3.77 | 4.01 | 3.73 |  |  |  |  | 4.42 | 4.63 | 3.43 | 4.42 | 3.85 | 4.04 | 6.03 | 3.9 | 4.07 | 4.57 | 4.4 | 3.7 | 4.12 | 4.43 | 4.61 | 4.4 | 4.41 | 2.9 | 4.04 | 5.29 | 4.74 | 3.86 | 4.26 | 4.33 | 4.28 | 4.07 | 4.03 | 4.31 | 5.13
Nitrate-N | mg/L | 2 | 2.36 | 1.97 | 1.04 | 1.26 | 1.31 | 2.07 | 2.27 | 3.6 | 3.69 | 3.97 | 5.27 | 5.27 | 5.33 | 4.62 | 5.23 | 3.8 | 3.22 | 3.11 | 1.87 | 3 | 3.37 | 3.48 | 3.47 | 2.04 | 2.35 | 2.38 | 3.44 | 3.86 | 4.17 | 4.53 | 3.47 | 3.69 | 3.79 | 3.32 | 2.67 | 3.32 | 3.78 | 1.84 | 3.22 | 1.81 | 2.04 | 2.04 | 1.69 | 1.61 | 1.32 | 1.41 | 1.7 | 1.44 | 1.84 | 2.39 | 3.99 | 4.59 | 3.97 | 3.88 | 4.52 | 4 | 2.46 | 0.23 | 3.13 | 2.28 | 1.81 | 1.98 | 0.22 | 2.23 | 2.65 | 3.92 | 5.51 | 3.41 | 3.77 | 4.38 | 4.04 | 4.05 | 3.47 | 3.59 | 2.81 | 2.29 | 3.3 | 2.74 | 2.5 | 2.03 | 2.45 | 1.79 | 1.66 | 1.74 | 1.85 | 2.13 | 1.92 | 2.03 | 2.38 | 2.05 | 1.72 | 1.55 | 1.47 | 1.12 | 1.15 | 1.08 | 1.07 | 1.07 | 1.38 | 1.19 | 1.64 | 1.7 | 1.24 | 1.36 | 1.3 | 1.13 | 0.993 | 0.74 | 0.372 | 0.414 | 0.337 | 0.412 | 0.478 | 0.552 | 0.958 | 0.654 | 1.05 | 0.825 | 0.513 | 0.359
Nitrite-N | mg/L | 0.39 | 0.185 | 0.171 | 0.19 | 0.038 | 0.052 | 0.1 | 0.07 | 0.12 | 0.31 | 0.16 | 0.24 | 0.6 | 0.56 | 0.23 | 0.53 | 0.5 | 0.45 | 0.56 | 0.225 | 0.26 | 0.54 | 0.17 | 0.01 | 0.16 | 0.1 | 0.29 | 0.39 | 0.24 | 0.34 | 0.24 | 0.13 | <0.01 | 0.33 | 0.06 | 0.09 | 0.06 | 0.17 | 0.03 | 0.37 | 0.13 | 0.26 | 0.33 | 0.14 | 0.17 | 0.19 | <0.01 | <0.01 | 0.15 | 0.12 | <0.01 | 0.18 | 0.27 | 0.32 | 0.17 | 0.29 | 0.41 | <0.1 | <0.01 | <0.1 | 0.08 | 0.18 | 0.15 | <0.01 | <0.1 | <0.1 | <0.1 | <0.1 | <0.1 | 0.02 | 0.29 | 0.15 | 0.32 | 0.78 | 0.53 | 0.42 | 0.33 | 0.71 | <0.01 | 0.021 | 0.25 | 0.22 | <0.10 | <0.10 | <0.10 | <0.10 | <0.10 | 0.11 | <0.10 | 0.18 | <0.10 | 0.15 | 0.05 | 0.048 | 0.031 | 0.042 | 0.04 | 0.028 | 0.046 | <0.010 | 0.035 | 0.028 | 0.029 | 0.03 | 0.039 | 0.049 | 0.032 | 0.033 | 0.028 | 0.0146 | 0.017 | 0.013 | 0.034 | 0.025 | 0.023 | 0.017 | 0.021 | 0.056 | 0.0319 | 0.0332 | 0.0159
Total Phosphorus | mg/L | -- | -- | -- | -- | -- | -- | -- | -- | -- | -- | -- | -- | -- | -- | -- | 0.024 | 0.034 | 0.035 | 0.103 | 0.01 | 0.01 | 0.046 | 0.027 | 0.021 | 0.016 | 0.034 | 0.023 | 0.043 | 0.02 | 0.021 | 0.026 | 0.011 | <0.01 | 0.022 | 0.026 | 0.026 | 0.026 | 0.011 | 0.018 | 0.037 | 0.014 | 0.014 | 0.027 | 0.029 | 0.018 | 0.015 | 0.016 | 0.026 | 0.033 | 0.034 | 0.041 | 0.023 | 0.027 | <0.01 | 0.022 | 0.022 | 0.028 | 0.021 | 0.012 | <0.01 | 0.021 | 0.023 | <0.01 | 0.014 | 0.032 | 0.012 | 0.01 | 0.024 | 0.051 | <0.050 | 0.016 | 0.011 | 0.021 | <0.01 | 0.024 | 0.016 | 0.053 | 0.021 | 0.05 | 0.031 | 0.023 | [11 empty] | <0.050 | <0.050 | <0.050 | <0.050 | <0.050 | <0.050 | <0.050 | <0.050 | <0.050 | <0.050 | <0.050 | <0.050 | <0.050 | <0.050 | <0.050 | <0.050 | <0.050 | <0.050 | <0.050 | <0.050 | <0.050 | <0.050 | <0.050 | <0.050 | <0.050 | <0.050 | <0.050 | <0.050 | <0.050
Cyanide Compounds
Cyanide - T | mg/L | -- | -- | -- | -- | -- | -- | -- | -- | -- | -- | -- | -- | -- | -- | -- | [77 empty] | 0.06 | 0.0414 | 0.0276 | 0.0263 | 0.0337 | 0.023 | 0.0491 | 0.0772 | 0.065 | 0.0736 | 0.0462 | 0.04 | 0.0187 | 0.0618 | 0.0624 | 0.0488 | 0.107 | 0.0435 | 0.0533 | 0.0573 | 0.053 | 0.0535 | 0.0419 | 0.049 | 0.069 | 0.0826 | 0.0263 | 0.0978 | 0.108
Cyanate | mg/L | 3.4 | 1.2 | <0.2 | <0.2 | 0.8 | 0.8 | 1.5 | <0.2 | 1.2 | 0.7 | 0.8 | 2.4 | 2.1 | 0.6 | <0.2 | <0.2 | <0.2 | 0.7 | 0.2 | 1.6 | <0.2 | 1.1 | 1.5 | 0.2 | 1.6 | 0.8 | 1.8 | 0.7 | 0.8 | 0.7 | 1.7 | 0.3 | 0.9 | 0.8 | 1.6 | 3.2 | 1.6 | 0.3 | 1.4 | 0.3 | <0.2 | 0.8 | 1.3 | <0.2 | 0.6 | 1.5 | 1.4 | 6.5 | 2.6 | 2 | 0.7 | 4.8 | 1.3 | 1.6 | 0.3 | 2.4 | 1.8 | 1 | 2.1 | 1.5 | 0.9 | 1.2 | 1.4 | 1.8 | 1.5 | 0.7 | 0.6 | 0.8 | 0.6 | 0.9 | 1.3 | 1.6 | 1.3 | <0.2 | 1.2 | 0.4 | <0.2 | 0.7 | 0.7 | <0.2 | <0.2 | <0.2 | 0.3 | <0.2 | 0.4 | 1.1 | 1 | 1.7 | 1.8 | 1.5 | 1 | 1.8 | <0.20 | 0.51 | <0.20 | <0.20 | <0.20 | <0.20 | 0.45 | 1.32 | <0.20 | 1.62 | 2.01 | 2.07 | <0.20 | <0.20 | 1.11 | 0.6 | <0.20 | <0.20 | 6.57 | <0.20 | <2.0 | 4.08 | 1.77 | <0.20 | <0.20 | <0.20 | <0.20 | <0.20 | <0.20
Thiocyanate | mg/L | 14 | 14.9 | 16.8 | 31 | 28 | 28 | 17.6 | 16.2 | 19 | 12.5 | 13.7 | 14.8 | 131 | 11.8 | 13.2 | 14 | 14.8 | 13.3 | 7.2 | 8 | 6.4 | 9.4 | 11.5 | 8.9 | 14.5 | 11.5 | 11.2 | 8.1 | 5.9 | 11.3 | 7.5 | 11.1 | 8.4 | 14.5 | 8.9 | 8.2 | 8.9 | 8.9 | 12.7 | 8.2 | 1 | 7.6 | 5.5 | 6.5 | 5 | 7.6 | 8.5 | 6.2 | 9.2 | 8 | 7.7 | 7.6 | 6.3 | 5.9 | 6.5 | 5.6 | 6.3 | 4.3 | 3.8 | 3.5 | 3.5 | 4.2 | 2.4 | 3.8 | 4.1 | 4.9 | 3.8 | 4.5 | 4.7 | 3.7 | 3 | 3.6 | 2.5 | 2.8 | 3.2 | 3.1 | 4 | 3.9 | 5.2 | 4.2 | 3.3 | 3.7 | 3.9 | 4 | 4.1 | 4 | 3.5 | 3.3 | 0.8 | 3.6 | 3.8 | 3.3 | 3.37 | 3.36 | 2.67 | 2.96 | 3.66 | 2.9 | 4.4 | 2.79 | 3.14 | 2.93 | 2.67 | 3.25 | 2.46 | 2.66 | 2.55 | 2.8 | 3.33 | 1.98 | 3.26 | 5.28 | 3.99 | 3.56 | 3.1 | 3.01 | 3.7 | 3.02 | 3.2 | 3.83 | 4.67
CN-WAD | mg/L | 0.018 | 0.022 | 0.022 | 0.028 | 0.044 | 0.02 | 0.028 | 0.022 | 0.024 | 0.026 | 0.024 | 0.136 | 0.024 | 0.04 | 0.02 | 0.022 | 0.024 | 0.022 | 0.018 | 0.012 | 0.018 | 0.016 | 0.022 | 0.018 | 0.018 | 0.164 | 0.018 | 0.028 | 0.014 | 0.042 | 0.016 | 0.016 | 0.016 | 0.036 | 0.038 | 0.018 | 0.038 | 0.026 | 0.016 | 0.014 | 0.006 | 0.012 | 0.012 | 0.014 | 0.046 | 0.014 | 0.014 | 0.01 | 0.016 | 0.014 | 0.01 | 0.012 | 0.016 | 0.012 | 0.012 | 0.014 | 0.012 | 0.01 | 0.01 | 0.01 | 0.01 | 0.012 | 0.01 | 0.01 | 0.008 | 0.01 | 0.01 | 0.01 | 0.01 | 0.01 | 0.012 | 0.012 | 0.012 | 0.01 | 0.012 | 0.01 | 0.012 | 0.01 | 0.01 | 0.01 | 0.012 | 0.012 | 0.01 | 0.008 | 0.012 | 0.008 | 0.008 | 0.02 | 0.012 | 0.014 | 0.01 | 0.016 | 0.01 | 0.0065 | 0.005 | 0.0065 | <0.0050 | 0.006 | 0.0053 | 0.0114 | 0.0138 | 0.0078 | 0.0058 | 0.01 | <0.0050 | 0.0102 | 0.0124 | 0.0112 | 0.019 | <0.0050 | 0.0093 | 0.0104 | 0.012 | 0.0107 | 0.0109 | 0.0118 | 0.019 | 0.015 | <0.0050 | 0.0179 | 0.0162
CN-SAD | mg/L | 0.92 | 0.34 | 2.4 | 1.5 | 2 | 2.4 | 0.88 | 5 | 1.4 | 1.2 | 1.8 | 3.2 | 2.2 | 3.2 | 2.8 | 2 | 3.4 | 3.4 | 2 | 2 | 2 | 2.4 | 0.68 | 2 | 2 | 2 | 3 | 2.8 | 2 | 1 | 0.52 | 3.2 | 2 | 1 | 1.3 | 0.54 | 1.3 | 1.6 | 0.56 | 0.34 | 0.078 | 0.4 | 0.96 | 1.1 | 1.4 | 1.4 | 2.8 | 1.2 | 0.76 | 1.9 | 1.6 | 1.5 | 1.2 | 0.94 | 1.1 | 0.66 | 1.1 | 0.76 | 0.72 | 0.78 | 0.76 | 0.56 | 0.5 | 1.3 | 0.92 | 1.2 | 0.56 | 1.1 | 0.98 | 1 | 0.94 | 0.52 | 0.76 | 0.56 | 1.4 | 0.08 | 0.22 | 0.66 | 0.2 | 0.38 | 0.42 | 0.62 | 0.54 | 0.1 | 0.48 | 0.52 | 0.54 | 0.28 | 1.1 | 0.64 | 1 | 0.46
Total Metals
Aluminum | mg/L | 0.049 | 0.026 | 0.023 | 0.03 | 0.035 | 0.021 | 0.136 | 0.044 | 0.15 | 0.027 | 0.029 | 0.025 | 0.036 | 0.03 | 0.027 | 0.022 | 0.034 | 0.037 | 1.29 | 0.148 | 0.138 | 0.04 | 0.03 | 0.032 | 0.021 | 0.021 | 0.047 | 0.046 | 0.037 | 0.016 | 0.027 | 0.028 | 0.027 | 0.056 | 0.029 | 0.023 | 0.029 | 0.027 | 0.026 | 0.039 | 0.076 | 0.029 | 0.023 | 0.028 | 0.063 | 0.077 | <0.050 | 0.1 | 0.054 | 0.076 | 0.026 | 0.03 | 0.027 | 0.016 | 0.018 | 0.016 | 0.021 | 0.051 | 0.068 | 0.038 | 0.026 | 0.024 | 0.105 | 0.042 | 0.074 | 0.056 | 0.024 | 0.03 | 0.023 | 0.028 | 0.023 | 0.034 | 0.015 | 0.037 | 0.015 | 0.017 | 0.043 | 0.023 | 0.016 | 0.05 | 0.018 | 0.025 | 0.035 | 0.036 | 0.028 | 0.025 | 0.019 | 0.021 | 0.034 | 0.019 | 0.018 | 0.017 | 0.0163 | 0.0343 | 0.0822 | 0.0463 | 0.0672 | 0.0416 | 0.0249 | 0.0168 | 0.0185 | 0.025 | 0.0227 | 0.0158 | 0.0134 | 0.0136 | 0.0134 | 0.0149 | 0.0127 | 0.151 | 0.0187 | 0.0152 | 0.0152 | 0.0175 | 0.028 | 0.0291 | 0.0247 | 0.0176 | 0.0136 | 0.0177 | 0.0188
Antimony | mg/L | 0.0011 | 0.001 | 0.0009 | 0.0012 | 0.0008 | 0.0008 | 0.0012 | 0.0009 | 0.0009 | 0.0009 | 0.0011 | 0.0008 | 0.001 | 0.001 | 0.001 | 0.0011 | 0.0012 | 0.001 | 0.0067 | 0.0012 | 0.001 | 0.001 | 0.0008 | 0.001 | 0.0007 | 0.0008 | 0.001 | 0.0006 | 0.0007 | 0.0008 | 0.0005 | 0.0006 | 0.0006 | 0.0012 | 0.0007 | 0.0007 | 0.0007 | 0.0008 | 0.0008 | 0.0008 | 0.0005 | 0.0007 | 0.0006 | 0.0007 | 0.0006 | 0.0006 | <0.002 | 0.0007 | 0.0006 | 0.0005 | 0.0009 | 0.0006 | 0.0008 | 0.0007 | 0.0008 | 0.0008 | 0.0007 | 0.0008 | 0.0007 | 0.0006 | 0.0005 | 0.0006 | 0.0007 | 0.0006 | 0.001 | 0.0006 | 0.0006 | 0.0007 | 0.0006 | <0.001 | 0.0009 | 0.0006 | 0.0009 | 0.0008 | 0.0006 | 0.0006 | 0.0005 | 0.0005 | 0.0006 | 0.0006 | 0.0005 | 0.0005 | 0.0005 | 0.0006 | 0.0005 | 0.0005 | 0.0006 | 0.0006 | 0.0006 | 0.0007 | 0.0007 | 0.0006 | 0.00081 | 0.00087 | 0.00086 | 0.00069 | 0.0007 | 0.00062 | 0.00077 | 0.00063 | 0.00059 | 0.0005 | 0.00058 | 0.00066 | 0.00068 | 0.00064 | 0.00068 | 0.00072 | 0.00075 | 0.00077 | 0.00047 | 0.00051 | 0.00048 | 0.00048 | 0.00045 | 0.0005 | 0.00048 | 0.00061 | 0.00084 | 0.00087 | 0.00071
Arsenic | mg/L | 0.0316 | 0.0294 | 0.034 | 0.0467 | 0.0359 | 0.0272 | 0.0449 | 0.0237 | 0.039 | 0.0339 | 0.0387 | 0.0326 | 0.0351 | 0.0357 | 0.042 | 0.0347 | 0.0488 | 0.0442 | 0.0707 | 0.0324 | 0.03 | 0.0256 | 0.0321 | 0.0238 | 0.0336 | 0.0342 | 0.0287 | 0.0258 | 0.0229 | 0.0222 | 0.0293 | 0.0314 | 0.0328 | 0.0579 | 0.0566 | 0.0487 | 0.0566 | 0.0535 | 0.0658 | 0.0568 | 0.008 | 0.0212 | 0.0189 | 0.0265 | 0.016 | 0.0259 | 0.028 | 0.0204 | 0.0347 | 0.0307 | 0.0287 | 0.0347 | 0.0328 | 0.0292 | 0.0465 | 0.0412 | 0.0373 | 0.0306 | 0.0264 | 0.021 | 0.0242 | 0.0267 | 0.0205 | 0.0294 | 0.0232 | 0.025 | 0.0321 | 0.0279 | 0.0408 | 0.022 | 0.0342 | 0.051 | 0.0275 | 0.0474 | 0.0407 | 0.0487 | 0.0403 | 0.0368 | 0.035 | 0.0347 | 0.0366 | 0.0364 | 0.0325 | 0.0336 | 0.0287 | 0.0317 | 0.0317 | 0.0434 | 0.0529 | 0.0458 | 0.0492 | 0.0541 | 0.0477 | 0.0507 | 0.0498 | 0.0505 | 0.0504 | 0.0476 | 0.0558 | 0.039 | 0.0446 | 0.0443 | 0.0504 | 0.0592 | 0.0473 | 0.0483 | 0.0551 | 0.0529 | 0.0591 | 0.0391 | 0.0563 | 0.0853 | 0.0618 | 0.0636 | 0.0471 | 0.0521 | 0.075 | 0.0518 | 0.0468 | 0.0561 | 0.0765
Barium | mg/L | 0.052 | 0.058 | 0.056 | 0.057 | 0.059 | 0.076 | 0.065 | 0.066 | 0.063 | 0.058 | 0.057 | 0.06 | 0.06 | 0.052 | 0.059 | 0.058 | 0.064 | 0.073 | 0.079 | 0.047 | 0.06 | 0.079 | 0.067 | 0.068 | 0.057 | 0.056 | 0.055 | 0.051 | 0.064 | 0.065 | 0.07 | 0.07 | 0.066 | 0.105 | 0.077 | 0.065 | 0.077 | 0.078 | 0.075 | 0.083 | 0.052 | 0.069 | 0.064 | 0.064 | 0.059 | 0.067 | 0.06 | 0.059 | 0.066 | 0.066 | 0.071 | 0.058 | 0.051 | 0.047 | 0.062 | 0.061 | 0.066 | 0.054 | 0.065 | 0.067 | 0.065 | 0.065 | 0.058 | 0.063 | 0.079 | 0.074 | 0.061 | 0.068 | 0.064 | 0.052 | 0.056 | 0.057 | 0.054 | 0.059 | 0.058 | 0.058 | 0.068 | 0.074 | 0.072 | 0.082 | 0.074 | 0.076 | 0.078 | 0.0804 | 0.0713 | 0.0737 | 0.0676 | 0.0625 | 0.0652 | 0.0607 | 0.0597 | 0.0583 | 0.0557 | 0.0553 | 0.06 | 0.0575 | 0.0609 | 0.0616 | 0.0666 | 0.065 | 0.0739 | 0.0718 | 0.0717 | 0.0671 | 0.061 | 0.0601 | 0.0592 | 0.0566 | 0.0581 | 0.0493 | 0.0592 | 0.0652 | 0.0657 | 0.0717 | 0.0628 | 0.0691 | 0.064 | 0.0544 | 0.0502 | 0.0574 | 0.0634
Beryllium | mg/L | <0.0001 | <0.0001 | <0.0001 | <0.0001 | <0.0001 | <0.0001 | <0.0001 | <0.0001 | <0.0002 | <0.0001 | <0.0001 | <0.0001 | <0.0001 | <0.0001 | <0.0001 | <0.00004 | <0.00004 | <0.00004 | <0.00004 | <0.00004 | <0.00004 | <0.00004 | <0.00004 | <0.00004 | <0.00004 | <0.00004 | <0.00004 | <0.00004 | <0.00004 | <0.00004 | <0.00004 | <0.00004 | <0.00004 | <0.00004 | <0.00004 | <0.00004 | <0.00004 | <0.00004 | <0.00004 | <0.00004 | <0.00004 | <0.00004 | <0.00004 | <0.00004 | <0.00004 | <0.00004 | <0.0004 | <0.00004 | <0.00004 | <0.00004 | <0.00004 | <0.00004 | <0.00004 | <0.00004 | <0.00004 | <0.00004 | <0.00004 | <0.00004 | <0.00004 | <0.00004 | <0.00004 | <0.00004 | <0.00004 | <0.00004 | <0.00004 | <0.00004 | <0.00004 | <0.00004 | <0.00004 | <0.0002 | <0.00004 | <0.00004 | <0.00004 | <0.00004 | <0.00004 | <0.00004 | <0.00004 | <0.00004 | <0.00004 | <0.0001 | <0.00004 | <0.00004 | <0.00004 | <0.00005 | <0.00005 | <0.00005 | <0.00005 | <0.00005 | <0.00005 | <0.00005 | <0.00005 | <0.00005 | <0.00010 | <0.00010 | <0.00010 | <0.00010 | <0.00010 | <0.00010 | <0.00010 | <0.00010 | <0.00010 | <0.00010 | <0.00010 | <0.00010 | <0.00010 | <0.00010 | <0.00010 | <0.00020 | <0.00010 | <0.00010 | <0.00010 | <0.00010 | <0.00010 | <0.00010 | <0.00010 | <0.00010 | <0.00010 | <0.00010 | <0.00010 | <0.00010 | <0.00010
Bismuth | mg/L | <0.0005 | <0.0005 | <0.0005 | <0.0005 | <0.0005 | <0.0005 | <0.0005 | <0.0005 | <0.001 | <0.0005 | <0.0005 | <0.0005 | <0.0005 | <0.0005 | <0.0005 | <0.0001 | <0.0001 | <0.0001 | 0.0003 | <0.0001 | <0.0001 | <0.0001 | <0.0001 | <0.0001 | <0.001 | <0.001 | <0.001 | <0.001 | <0.001 | <0.001 | <0.001 | <0.001 | <0.001 | <0.001 | <0.001 | <0.001 | <0.001 | <0.001 | <0.001 | <0.001 | <0.001 | <0.001 | <0.001 | <0.001 | <0.001 | <0.001 | <0.01 | <0.001 | <0.001 | <0.001 | <0.001 | <0.001 | <0.001 | <0.001 | <0.001 | <0.001 | <0.001 | <0.001 | <0.001 | <0.001 | <0.001 | <0.001 | <0.001 | <0.001 | <0.001 | <0.001 | <0.001 | <0.001 | <0.001 | <0.005 | <0.001 | <0.001 | <0.001 | <0.001 | <0.001 | <0.001 | <0.001 | <0.001 | <0.001 | <0.0005 | <0.001 | <0.001 | <0.001 | <0.0001 | <0.0001 | <0.0001 | <0.0001 | 0.0001 | <0.0001 | <0.0001 | <0.0001 | <0.0001 | <0.00050 | <0.00050 | <0.00050 | <0.00050 | <0.00050 | <0.00050 | <0.00050 | <0.00050 | <0.00050 | <0.00050 | <0.00050 | <0.00050 | <0.00050 | <0.00050 | <0.00050 | <0.0010 | <0.00050 | <0.00050 | <0.00050 | <0.00050 | <0.00050 | <0.00050 | <0.00050 | <0.00050 | <0.00050 | <0.00050 | <0.00050 | <0.00050 | <0.00050
Boron | mg/L | 0.079 | 0.084 | 0.078 | 0.088 | 0.098 | 0.091 | 0.083 | 0.096 | 0.079 | 0.077 | 0.076 | 0.079 | 0.09 | 0.106 | 0.091 | 0.072 | 0.081 | 0.077 | 0.067 | 0.05 | 0.055 | 0.082 | 0.08 | 0.093 | 0.077 | 0.082 | 0.068 | 0.066 | 0.064 | 0.07 | 0.063 | 0.07 | 0.077 | 0.11 | 0.075 | 0.076 | 0.075 | 0.074 | 0.068 | 0.077 | 0.039 | 0.081 | 0.065 | 0.07 | 0.075 | 0.08 | 0.06 | 0.057 | 0.082 | 0.058 | 0.06 | 0.056 | 0.071 | 0.066 | 0.066 | 0.068 | 0.073 | 0.065 | 0.056 | 0.068 | 0.069 | 0.076 | 0.069 | 0.069 | 0.072 | 0.07 | 0.07 | 0.072 | 0.072 | 0.067 | 0.09 | 0.082 | 0.087 | 0.093 | 0.081 | 0.071 | 0.074 | 0.08 | 0.092 | 0.089 | 0.07 | 0.073 | 0.082 | 0.076 | 0.078 | 0.066 | 0.069 | 0.065 | 0.065 | 0.096 | 0.077 | 0.071 | 0.102 | 0.09 | 0.068 | 0.076 | 0.071 | 0.083 | 0.086 | 0.081 | 0.08 | 0.074 | 0.077 | 0.077 | 0.076 | 0.077 | 0.086 | 0.083 | 0.08 | 0.04 | 0.065 | 0.075 | 0.07 | 0.071 | 0.06 | 0.061 | 0.06 | 0.057 | 0.068 | 0.068 | 0.063
Cadmium | mg/L | 0.00096 | 0.00082 | 0.00066 | 0.00049 | 0.00055 | 0.00055 | 0.00089 | 0.00068 | 0.00059 | 0.00067 | 0.0007 | 0.00076 | 0.00085 | 0.00104 | 0.00115 | 0.00142 | 0.00102 | 0.00096 | 0.00155 | 0.00078 | 0.0008 | 0.00075 | 0.00069 | 0.00083 | 0.00051 | 0.00059 | 0.00056 | 0.00069 | 0.00076 | 0.00081 | 0.001 | 0.00077 | 0.00143 | 0.00097 | 0.00109 | 0.00082 | 0.00109 | 0.00104 | 0.00103 | 0.00088 | 0.00075 | 0.00067 | 0.00066 | 0.00071 | 0.00066 | 0.00057 | 0.00037 | 0.00062 | 0.00058 | 0.00059 | 0.00067 | 0.00062 | 0.00088 | 0.00077 | 0.00107 | 0.00118 | 0.00081 | 0.00064 | 0.00058 | 0.0007 | 0.00054 | 0.00053 | 0.00076 | 0.00075 | 0.00101 | 0.00067 | 0.00112 | 0.00104 | 0.00087 | 0.00068 | 0.001 | 0.00079 | 0.00087 | 0.00059 | 0.00055 | 0.00053 | 0.00048 | 0.0006 | 0.00057 | 0.00053 | 0.00056 | 0.00062 | 0.00064 | 0.00059 | 0.00062 | 0.00063 | 0.00063 | 0.00056 | 0.00054 | 0.00071 | 0.00069 | 0.00063 | 0.000664 | 0.000655 | 0.000568 | 0.000514 | 0.000458 | 0.000495 | 0.000647 | 0.000546 | 0.00053 | 0.000514 | 0.00063 | 0.000707 | 0.000769 | 0.000687 | 0.00074 | 0.000823 | 0.000878 | 0.000618 | 0.00046 | 0.000327 | 0.000486 | 0.000599 | 0.000589 | 0.000768 | 0.000792 | 0.00108 | 0.00136 | 0.00142 | 0.000917
Calcium | mg/L | 204 | 236 | 234 | 273 | 242 | 261 | 210 | 237 | 248 | 212 | 235 | 242 | 253 | 253 | 244 | 262 | 244 | 249 | 232 | 150 | 184 | 271 | 255 | 250 | 252 | 249 | 228 | 214 | 224 | 247 | 271 | 281 | 286 | 405 | 283 | 254 | 283 | 280 | 259 | 236 | 133 | 221 | 232 | 240 | 220 | 228 | 233 | 219 | 231 | 223 | 241 | 237 | 245 | 234 | 281 | 279 | 267 | 192 | 179 | 198 | 209 | 225 | 185 | 212 | 218 | 213 | 242 | 237 | 229 | 259 | 263 | 236 | 238 | 218 | 218 | 204 | 214 | 232 | 230 | 219 | 265 | 247 | 234 | 248 | 247 | 249 | 250 | 250 | 259 | 258 | 266 | 262 | 271 | 272 | 215 | 222 | 213 | 232 | 258 | 273 | 261 | 260 | 292 | 301 | 288 | 296 | 298 | 309 | 281 | 152 | 245 | 299 | 282 | 279 | 269 | 283 | 264 | 260 | 278 | 281 | 287
Chromium | mg/L | 0.001 | 0.0008 | 0.0033 | 0.0006 | 0.062 | 0.0022 | 0.0012 | 0.0012 | 0.001 | 0.0014 | 0.0014 | 0.0011 | 0.0015 | 0.0015 | 0.0044 | 0.0012 | 0.0045 | 0.0008 | 0.003 | 0.0007 | 0.0009 | 0.0009 | 0.0007 | 0.0009 | 0.0008 | 0.001 | 0.0006 | 0.0012 | 0.001 | 0.0008 | 0.001 | 0.0011 | 0.001 | 0.0035 | 0.0014 | 0.0013 | 0.0014 | 0.0007 | 0.0011 | 0.001 | 0.0004 | 0.0007 | 0.0011 | 0.0013 | 0.0008 | 0.0011 | <0.004 | 0.0009 | 0.0011 | 0.0017 | 0.0012 | 0.0008 | 0.0012 | 0.0009 | 0.0007 | 0.0007 | 0.001 | 0.001 | 0.0007 | 0.0008 | 0.0007 | 0.001 | 0.0007 | 0.0009 | 0.0008 | 0.001 | 0.0007 | 0.0009 | 0.0011 | <0.002 | 0.0006 | 0.0011 | 0.0005 | 0.0008 | 0.0007 | 0.0008 | 0.0007 | 0.0007 | 0.0011 | 0.0008 | 0.0007 | 0.0006 | 0.0012 | <0.0005 | <0.0005 | 0.0006 | <0.0005 | 0.0006 | 0.0007 | 0.0007 | <0.0005 | 0.0005 | 0.00047 | 0.00053 | 0.00055 | 0.00152 | 0.00175 | 0.00058 | 0.00059 | 0.00047 | 0.00052 | 0.00054 | 0.00056 | 0.00051 | 0.00051 | 0.00047 | 0.00044 | 0.00038 | 0.0005 | 0.00046 | 0.00046 | 0.0006 | 0.00046 | 0.00048 | 0.00054 | 0.00058 | 0.00062 | 0.00054 | 0.00051 | 0.0006 | 0.0006
Cobalt | mg/L | 0.014 | 0.0152 | 0.0165 | 0.0217 | 0.0186 | 0.0172 | 0.0136 | 0.0178 | 0.019 | 0.0148 | 0.016 | 0.0158 | 0.0174 | 0.0165 | 0.016 | 0.0117 | 0.0137 | 0.0145 | 0.0112 | 0.00941 | 0.0112 | 0.0158 | 0.0149 | 0.014 | 0.0159 | 0.0149 | 0.013 | 0.0116 | 0.0116 | 0.014 | 0.0141 | 0.0143 | 0.0133 | 0.0312 | 0.013 | 0.0147 | 0.013 | 0.0138 | 0.0133 | 0.014 | 0.00567 | 0.012 | 0.0124 | 0.0116 | 0.0101 | 0.0136 | 0.0133 | 0.0117 | 0.0142 | 0.0127 | 0.0119 | 0.0131 | 0.0124 | 0.0112 | 0.0119 | 0.0114 | 0.0116 | 0.00932 | 0.00946 | 0.0101 | 0.0103 | 0.0112 | 0.00833 | 0.00993 | 0.0102 | 0.0106 | 0.00896 | 0.012 | 0.0122 | 0.0101 | 0.0096 | 0.00977 | 0.009 | 0.00934 | 0.00829 | 0.00827 | 0.00881 | 0.00946 | 0.00888 | 0.01 | 0.00836 | 0.00977 | 0.00994 | 0.0083 | 0.0074 | 0.0089 | 0.0089 | 0.0086 | 0.0091 | 0.0091 | 0.0087 | 0.0094 | 0.00792 | 0.00871 | 0.00681 | 0.00774 | 0.00704 | 0.00714 | 0.00922 | 0.00803 | 0.00797 | 0.00846 | 0.00843 | 0.0079 | 0.0076 | 0.008 | 0.00764 | 0.00775 | 0.0075 | 0.00479 | 0.00722 | 0.0089 | 0.0076 | 0.008 | 0.00749 | 0.00911 | 0.00767 | 0.00868 | 0.0103 | 0.00945 | 0.00946
Copper | mg/L | 0.009 | 0.006 | 0.006 | 0.006 | 0.009 | 0.006 | 0.014 | 0.01 | 0.01 | 0.007 | 0.008 | 0.008 | 0.009 | 0.008 | 0.008 | 0.004 | 0.006 | 0.005 | 0.024 | 0.011 | 0.01 | 0.006 | 0.008 | 0.009 | 0.006 | 0.006 | 0.006 | 0.009 | 0.01 | 0.008 | 0.009 | 0.008 | 0.009 | 0.013 | 0.006 | 0.006 | 0.006 | 0.005 | 0.005 | 0.006 | 0.012 | 0.005 | 0.006 | 0.006 | 0.008 | 0.007 | 0.01 | 0.013 | 0.006 | 0.009 | 0.006 | 0.007 | 0.008 | 0.006 | 0.008 | 0.007 | 0.006 | 0.007 | 0.008 | 0.007 | 0.007 | 0.007 | 0.012 | 0.011 | 0.013 | 0.011 | 0.008 | 0.014 | 0.009 | 0.01 | 0.008 | 0.008 | 0.008 | 0.006 | 0.006 | 0.006 | 0.007 | 0.006 | 0.006 | 0.008 | 0.006 | 0.008 | 0.007 | 0.0062 | 0.0058 | 0.0067 | 0.0058 | 0.0048 | 0.0047 | 0.0047 | 0.0049 | 0.0057 | 0.00477 | 0.00517 | 0.00893 | 0.0075 | 0.00632 | 0.00736 | 0.00438 | 0.00558 | 0.00532 | 0.00526 | 0.00535 | 0.00428 | 0.00427 | 0.0045 | 0.00372 | 0.0052 | 0.00357 | 0.00989 | 0.00304 | 0.00219 | 0.00258 | 0.00311 | 0.0244 | 0.00528 | 0.00306 | 0.00434 | 0.00441 | 0.00483 | 0.00378
Iron | mg/L | 9 | 8.6 | 8 | 10.8 | 7.92 | 6.92 | 8.37 | 10.1 | 11.3 | 10.2 | 14.7 | 14.2 | 13.1 | 12.8 | 16.8 | 17 | 17.4 | 19.3 | 14.2 | 8.14 | 10.4 | 10.8 | 8.13 | 5.4 | 9.46 | 10.1 | 8.99 | 8.65 | 8.52 | 9.45 | 13.9 | 19.8 | 14.5 | 31.6 | 21.6 | 17.9 | 21.6 | 22.6 | 22.1 | 19.5 | 3.17 | 14 | 7.99 | 10.4 | 4.5 | 6.84 | 6.77 | 4.46 | 12.1 | 8.4 | 15.1 | 16.3 | 12.1 | 12.8 | 16.5 | 14.5 | 18.6 | 13.4 | 13.5 | 9.17 | 9.14 | 9.91 | 5.71 | 8.02 | 5.81 | 8.12 | 9.54 | 8.25 | 7.7 | 6.48 | 11.2 | 15.2 | 9.26 | 12.7 | 11.2 | 11.9 | 12.5 | 11 | 9.76 | 9.57 | 9.04 | 8.46 | 8.36 | 10.6 | 8.13 | 10.2 | 10.7 | 13.1 | 15.3 | 13.1 | 14.2 | 15.4 | 13.2 | 12.7 | 11.6 | 12.8 | 13 | 10.4 | 13.2 | 8.56 | 8.68 | 9.39 | 11.8 | 11.9 | 9.78 | 11.4 | 12.4 | 13.6 | 14.4 | 9.45 | 12 | 13.6 | 10.2 | 10.1 | 10.6 | 12 | 16 | 12.2 | 11.7 | 15.5 | 20.4
Lead | mg/L | 0.0007 | 0.0002 | 0.0002 | 0.0002 | <0.0001 | <0.0001 | 0.0008 | <0.0001 | <0.0002 | <0.0001 | 0.0002 | 0.0001 | 0.0003 | 0.0003 | 0.0002 | 0.0003 | 0.0002 | 0.0003 | 0.0244 | 0.0009 | 0.0023 | 0.0002 | 0.0009 | 0.0002 | <0.0001 | 0.0001 | 0.0004 | 0.0004 | 0.0002 | <0.0001 | 0.0006 | 0.0002 | 0.0004 | <0.0001 | 0.0002 | 0.0001 | 0.0002 | 0.0003 | 0.0007 | 0.0008 | 0.001 | 0.0002 | <0.0001 | 0.0003 | 0.0002 | <0.0001 | <0.001 | 0.0006 | 0.0001 | 0.0002 | 0.0002 | 0.0002 | 0.0003 | <0.0001 | 0.0002 | <0.0001 | 0.0002 | 0.0005 | 0.0006 | 0.0003 | 0.0002 | 0.0002 | 0.0007 | 0.0002 | 0.0007 | 0.0002 | 0.0002 | 0.0003 | 0.0002 | <0.0005 | 0.0014 | 0.0002 | <0.0001 | 0.0005 | 0.0002 | 0.0001 | 0.0003 | 0.0001 | <0.0001 | 0.0006 | <0.0001 | 0.0001 | <0.0001 | 0.0001 | <0.0001 | <0.0001 | <0.0001 | 0.0004 | 0.0002 | <0.0001 | 0.0001 | 0.0001 | 0.00015 | 0.000337 | 0.000609 | 0.000439 | 0.000654 | 0.000358 | 0.000183 | 0.000187 | 9.2e-05 | 8.5e-05 | 8.4e-05 | 6.3e-05 | 7.9e-05 | 6.6e-05 | 6.7e-05 | 0.00011 | 6.4e-05 | 0.00151 | 0.000121 | 6.6e-05 | <0.000050 | 8.8e-05 | 0.000107 | 0.00012 | 0.000114 | 7.4e-05 | 0.000101 | 0.000178 | 0.000172
Lithium | mg/L | 0.001 | 0.001 | 0.001 | 0.002 | 0.002 | 0.002 | 0.002 | 0.002 | <0.002 | 0.002 | 0.002 | 0.002 | 0.002 | 0.002 | 0.002 | 0.001 | 0.001 | 0.001 | 0.002 | <0.001 | 0.001 | 0.001 | 0.001 | 0.001 | <0.001 | 0.001 | <0.001 | 0.001 | 0.001 | 0.001 | <0.001 | 0.001 | 0.001 | 0.001 | 0.001 | 0.001 | 0.001 | 0.001 | 0.001 | 0.001 | <0.001 | 0.001 | 0.001 | 0.001 | 0.001 | 0.001 | <0.01 | 0.002 | 0.001 | <0.001 | <0.001 | <0.001 | 0.001 | 0.001 | <0.001 | 0.001 | 0.001 | <0.001 | 0.001 | 0.001 | 0.001 | 0.001 | 0.001 | 0.001 | 0.001 | 0.001 | <0.001 | <0.001 | <0.001 | <0.005 | 0.001 | 0.002 | 0.001 | <0.001 | <0.001 | <0.001 | <0.001 | <0.001 | <0.001 | 0.001 | 0.001 | <0.001 | <0.001 | 0.0007 | <0.0005 | 0.0008 | 0.0008 | 0.0006 | 0.0008 | 0.0009 | 0.0008 | 0.0006 | 0.00069 | 0.00122 | 0.0008 | 0.00058 | <0.00050 | 0.00146 | 0.00067 | <0.00050 | 0.00052 | <0.00050 | 0.00072 | 0.0011 | 0.00111 | 0.00093 | 0.00093 | <0.0010 | <0.00050 | 0.00056 | 0.00102 | 0.00141 | 0.00077 | 0.001 | 0.00081 | 0.00092 | 0.00059 | 0.00055 | 0.00154 | 0.00113 | 0.00079
Magnesium | mg/L | 27.6 | 30.9 | 29.9 | 30.7 | 29.8 | 32 | 25.1 | 28.8 | 30 | 29.5 | 29.4 | 30.9 | 31.2 | 31.2 | 32 | 38.2 | 37.7 | 40.2 | 30.6 | 19 | 25 | 35.8 | 33.2 | 31.1 | 31.9 | 32.3 | 30.1 | 28.6 | 29.8 | 31.3 | 37.2 | 39.9 | 41.2 | 56.6 | 42.6 | 38.3 | 42.6 | 45.9 | 39.7 | 45.6 | 17.5 | 31.5 | 35.8 | 33.4 | 29.6 | 30.4 | 33.7 | 27.1 | 30.6 | 28.1 | 33.3 | 34.4 | 37.4 | 36.8 | 43.4 | 41 | 45.4 | 31.8 | 30.1 | 33.6 | 35.7 | 37.1 | 28.4 | 34.6 | 35.2 | 35.4 | 42.7 | 35.6 | 59.3 | 43.8 | 42.4 | 45.2 | 40.6 | 37.8 | 37.1 | 35.9 | 36.2 | 41.3 | 39.9 | 36.6 | 45.2 | 44.3 | 41.6 | 40.5 | 42.5 | 42 | 43.2 | 45.8 | 46.4 | 46.8 | 47.6 | 47.8 | 54.4 | 48.1 | 41.6 | 42 | 40.8 | 46.6 | 46.5 | 50.1 | 52.7 | 50.4 | 67.7 | 73.7 | 70.7 | 68.1 | 66.3 | 64.7 | 62.9 | 28.9 | 51.5 | 58.4 | 60.2 | 61.4 | 58.7 | 60 | 64.1 | 59.9 | 65.4 | 66.1 | 64.3
Manganese | mg/L | 6.62 | 7.51 | 7.39 | 9.07 | 7.65 | 8.34 | 6.44 | 7.58 | 8.42 | 7.31 | 7.62 | 7.81 | 8.37 | 8.42 | 8.27 | 9.38 | 10.6 |  | 7.42 |  | 5.4 | 7.74 | 7.6 | 7.07 | 7.75 | 7.43 | 6.84 | 6.26 | 6.25 | 7.11 | 8.45 | 8.12 | 8.978 | 15.5 | 8.84 | 8.143 | 8.84 | 9.38 | 8.16 | 7.36 | 4.08 |  | 6.42 | 6.74 | 5.7 | 6.41 | 7.13 | 5.68 | 7.3 | 6.42 | 7.29 | 6.82 | 7.57 | 7.13 | 7.96 | 7.61 | 8.26 | 5.49 | 5.28 | 5.14 | 5.43 | 5.72 | 4.36 | 5.29 | 5.55 | 6.07 | 6.55 | 6.54 | 5.66 | 6.4 | 6.13 | 6.46 | 5.84 | 5.25 | 5.1 | 5.1 | 5.66 | 5.68 | 5.25 | 4.88 | 5.59 | 5.71 | 5.46 | 6.01 | 5.82 | 5.81 | 5.93 | 5.72 | 6.26 | 6.13 | 5.92 | 6.65 | 6.05 | 6.26 | 4.67 | 5.45 | 5.29 | 5.35 | 6.49 | 5.16 | 5.44 | 5.98 | 5.83 | 6.25 | 6.3 | 6.39 | 6.85 | 6.68 | 6.8 | 3.6 | 6.38 | 7.16 | 6.14 | 6.95 | 7.23 | 7.86 | 8.62 | 9.18 | 8.59 | 8.96 | 8.14
Mercury |  | -- | -- | -- | -- | -- | -- | -- | -- | -- | -- | -- | -- | -- | -- | -- | -- | -- | -- | -- | -- | -- | -- | -- | -- | -- | -- | -- | -- | -- | -- | -- | -- | -- | -- | -- | -- | -- | -- | -- | -- | -- | -- | -- | -- | -- | -- | -- | -- | -- | -- | -- | -- | -- | -- | -- | -- | -- | -- | -- | -- | -- | -- | -- | -- | -- | -- | -- | -- | -- | -- | -- | -- | -- | <0.00001 | <0.00001 | <0.00001 | <0.00001 | <0.00001 | <0.00001 | <0.0001 | <0.00001 | <0.00001 | <0.00001 | <0.00001 | <0.00001 | <0.00001 | <0.00001 | <0.00001 | <0.00001 | <0.00001 | <0.00001 | <0.00001 | <0.000010 | <0.000010 | <0.000010 | <0.000010 | <0.000010 | <0.000010 | <0.000010 | <0.000010 | <0.000010 | <0.000010 | <0.000010 | <0.000010 | <0.000010 | <0.000010 | <0.000010 | <0.000010 | <0.000010 | <0.000010 | <0.000010 | <0.000010 | <0.000010 | <0.000010 | <0.000010 | <0.000010 | <0.000010 | <0.000010 | <0.000010 | <0.000010 | <0.000010
Molybdenum | mg/L | 0.002 | 0.002 | 0.002 | 0.002 | 0.003 | 0.002 | 0.002 | 0.002 | <0.002 | 0.002 | 0.001 | 0.002 | 0.002 | 0.002 | 0.002 | 0.0013 | 0.00137 | 0.00196 | 0.0012 | 0.00122 | 0.00105 | 0.00141 | 0.00135 | 0.00117 | 0.0013 | 0.0014 | 0.0014 | 0.0014 | 0.0012 | 0.0014 | 0.0011 | 0.0011 | 0.0013 | 0.0019 | 0.0013 | 0.0013 | 0.0013 | 0.0012 | 0.0014 | 0.0014 | 0.0008 | 0.0011 | 0.0012 | 0.0011 | 0.001 | 0.0012 | <0.001 | 0.0011 | 0.0014 | 0.0012 | 0.0012 | 0.0011 | 0.0014 | 0.0012 | 0.0013 | 0.001 | 0.0012 | 0.001 | 0.0009 | 0.001 | 0.0009 | 0.001 | 0.0009 | 0.001 | 0.0012 | 0.0011 | 0.001 | 0.0009 | 0.0012 | 0.001 | 0.001 | 0.001 | 0.0011 | 0.001 | 0.0011 | 0.0011 | 0.001 | 0.0011 | 0.001 | 0.001 | 0.001 | 0.001 | 0.0011 | 0.00111 | 0.00117 | 0.00115 | 0.00114 | 0.0012 | 0.00118 | 0.00131 | 0.00127 | 0.00121 | 0.00114 | 0.00107 | 0.00116 | 0.00131 | 0.00134 | 0.00136 | 0.00118 | 0.000951 | 0.00104 | 0.000957 | 0.00108 | 0.00117 | 0.00111 | 0.00101 | 0.00111 | 0.00106 | 0.00101 | 0.000831 | 0.000944 | 0.00105 | 0.000903 | 0.000997 | 0.000886 | 0.000863 | 0.00101 | 0.00107 | 0.00116 | 0.00123 | 0.00117
Nickel | mg/L | 0.0039 | 0.0082 | <0.0005 | <0.0005 | 0.0303 | 0.0054 | 0.0054 | 0.0055 | 0.0061 | 0.0056 | 0.0015 | 0.0055 | 0.0053 | 0.0037 | 0.0046 | 0.004 | 0.005 | 0.004 | 0.005 | 0.004 | 0.005 | 0.006 | 0.006 | 0.004 | 0.006 | 0.007 | 0.006 | 0.005 | 0.006 | 0.006 | 0.01 | 0.01 | 0.009 | 0.012 | 0.006 | 0.008 | 0.006 | 0.005 | 0.005 | 0.005 | 0.004 | 0.005 | 0.006 | 0.004 | 0.004 | 0.008 | <0.01 | 0.005 | 0.005 | 0.006 | 0.004 | 0.005 | 0.005 | 0.005 | 0.005 | 0.005 | 0.004 | 0.004 | 0.004 | 0.005 | 0.005 | 0.007 | 0.005 | 0.006 | 0.004 | 0.005 | 0.006 | 0.006 | 0.007 | 0.01 | 0.004 | 0.004 | 0.004 | 0.005 | 0.004 | 0.004 | 0.005 | 0.004 | 0.005 | 0.0031 | 0.005 | 0.006 | 0.006 | 0.0027 | 0.0024 | 0.003 | 0.0028 | 0.003 | 0.0025 | 0.0023 | 0.0026 | 0.0025 | 0.00241 | 0.00249 | 0.00246 | 0.00249 | 0.00235 | 0.00241 | 0.00269 | 0.00256 | 0.00281 | 0.00292 | 0.00305 | 0.00268 | 0.00277 | 0.00274 | 0.00265 | 0.0029 | 0.00275 | 0.00225 | 0.00246 | 0.00253 | 0.00258 | 0.00301 | 0.00291 | 0.00342 | 0.00302 | 0.00373 | 0.00477 | 0.00438 | 0.00382
Potassium | mg/L | 6.3 | 6.5 | 7.2 | 8.5 | 7.2 | 7.7 | 6.7 | 7 | 7.2 | 6.2 | 6.4 | 6.8 | 7 | 7.3 | 6.6 | 7.4 | 7.6 | 6.8 | 7.2 | 4.6 | 5 | 7.2 | 6.4 | 7.5 | 7.1 | 7.3 | 6.5 | 6.4 | 6.5 | 6.7 | 6.8 | 7.1 | 7 | 13 | 6.7 | 7.2 | 6.7 | 7.7 | 6.9 | 6.9 | 3.4 | 5.9 | 7 | 6.9 | 6.4 | 6.3 | 6.7 | 6.1 | 6.5 | 6 | 6.2 | 6.4 | 7.5 | 5.9 | 6.8 | 6.2 | 5 | 5.9 | 5 | 5.5 | 5.3 | 5.8 | 5.2 | 5.7 | 5.8 | 6 | 6 | 6.3 | 7.4 | 6.2 | 6.1 | 6.2 | 6.2 | 5.6 | 5.7 | 5.4 | 5.3 | 5.9 | 5.9 | 5.8 | 6.9 | 6.9 | 6.53 | 6.4 | 6.3 | 6.4 | 6.3 | 6.3 | 6.3 | 6.4 | 6.7 | 6.7 | 6.95 | 7.3 | 5.86 | 6.14 | 5.7 | 6.03 | 7.88 | 6.5 | 6.76 | 6.33 | 6.62 | 7.39 | 6.7 | 6.78 | 6.58 | 6.87 | 6.63 | 4.12 | 5.96 | 7.68 | 6.37 | 6.36 | 5.82 | 6.61 | 6.56 | 6.05 | 6.63 | 7.04 | 6.93
Selenium | mg/L | 0.0003 | 0.0005 | 0.0004 | 0.0006 | 0.0006 | 0.0008 | 0.0006 | 0.0005 | <0.0004 | 0.0004 | 0.0004 | 0.0012 | 0.0005 | 0.0006 | 0.0004 | <0.0006 | <0.0006 | <0.0006 | <0.0006 | <0.0006 | <0.0006 | 0.0008 | <0.0006 | <0.0006 | <0.0006 | <0.0006 | <0.0006 | <0.0006 | <0.0006 | <0.0006 | <0.0006 | <0.0006 | <0.0006 | <0.0006 | <0.0006 | <0.0006 | <0.0006 | <0.0006 | <0.0006 | <0.0006 | <0.0006 | <0.0006 | <0.0006 | <0.0006 | <0.0006 | <0.0006 | <0.006 | <0.0006 | <0.0006 | <0.0006 | <0.0006 | <0.0006 | <0.0006 | <0.0006 | <0.0006 | <0.0006 | <0.0006 | <0.0006 | 0.0008 | <0.0006 | <0.0006 | 0.0036 | <0.0006 | 0.0006 | <0.0006 | 0.0008 | <0.0006 | 0.0014 | <0.0006 | <0.003 | <0.0006 | <0.0006 | <0.0006 | <0.0006 | <0.0006 | <0.0006 | <0.0006 | <0.0006 | <0.0006 | 0.0007 | <0.0006 | <0.0006 | <0.0006 | 0.0002 | 0.0003 | 0.0002 | 0.0004 | 0.0003 | 0.0004 | 0.0003 | 0.0003 | 0.0003 | 0.00023 | 0.00022 | 0.0002 | 0.00018 | 0.00021 | 0.00021 | 0.0002 | 0.00018 | 0.00021 | 0.0002 | 0.00026 | 0.00024 | 0.00022 | 0.00023 | 0.00022 | <0.00020 | 0.00018 | 0.00017 | 0.00017 | 0.00017 | 0.00019 | 0.0002 | 0.00022 | 0.00024 | 0.00028 | 0.00021 | 0.00024 | 0.00025 | 0.00024
Silicon | mg/L | 4.98 | 5.87 | 6.07 | 6.35 | 5.71 | 6.12 | 5.6 | 6.13 | 6.07 | 5.49 | 6.43 | 5.57 | 6.29 | 5.59 | 5.59 | 6.86 | 5.48 | 7.21 | 7.41 | 3.88 | 5.03 | 6.42 | 5.79 | 5.53 | 6.05 | 6.49 | 6.54 | 6.1 | 6.3 | 5.83 | 6.62 | 6.91 | 6.76 | 9.39 | 6.68 | 6.23 | 6.68 | 7.26 | 6.55 | 6.93 | 3.96 | 5.56 | 6.29 | 5.7 | 5.65 | 5.75 | 5.9 | 6.17 | 6.24 | 6.17 | 5.77 | 6.46 | 6.26 | 6.04 | 6.87 | 6.03 | 7.25 | 5.84 | 5.52 | 5.85 | 5.99 | 6.37 | 5.72 | 5.96 | 6.01 | 6.22 | 5.89 | 5.38 | 1.9 | 3.8 | 5.67 | 6.09 | 5.78 | 5.72 | 6.18 | 5.79 | 5.8 | 5.99 | 6.06 | 5.67 | 6.27 | 5.99 | 5.92 | 6.52 | 6.5 | 6.36 | 6.61 | 6.92 | 7.1 | 7 | 7.03 | 6.98 | 7.22 | 7.12 | 6.24 | 6.16 | 6.21 | 6.65 | 6.89 | 6.28 | 6.15 | 6.25 | 6.97 | 7.61 | 6.71 | 7.13 | 7.03 | 7.29 | 7.48 | 4.53 | 6.72 | 7.58 | 6.92 | 7.13 | 6.86 | 6.97 | 7.61 | 7.17 | 7.66 | 8.07 | 8.41
Silver | mg/L | 0.00016 | 3e-05 | 2e-05 | 9e-05 | 5e-05 | 5e-05 | 0.0001 | 6e-05 | 4e-05 | 7e-05 | 5e-05 | 7e-05 | 7e-05 | 6e-05 | 0.0001 | 0.00042 | 5e-05 | <0.00001 | 0.00016 | <0.00001 | <0.00001 | <0.00001 | 6e-05 | 0.00047 | <0.00001 | <0.00001 | <0.00001 | <0.00001 | 2e-05 | 2e-05 | 2e-05 | <0.00001 | 3e-05 | 8e-05 | 5e-05 | <0.00001 | 5e-05 | 4e-05 | 5e-05 | 0.0001 | 8e-05 | 3e-05 | 2e-05 | 6e-05 | 3e-05 | 3e-05 | <0.0001 | 7e-05 | 4e-05 | 4e-05 | <0.00001 | <0.00001 | 3e-05 | 4e-05 | 2e-05 | 4e-05 | 3e-05 | 4e-05 | 6e-05 | 4e-05 | 3e-05 | 3e-05 | 5e-05 | 4e-05 | 0.0003 | 3e-05 | 2e-05 | 3e-05 | 3e-05 | <0.00005 | 2e-05 | <0.00001 | <0.00001 | <0.00001 | <0.00001 | <0.00001 | 2e-05 | <0.00001 | <0.00001 | 4e-05 | <0.00001 | <0.00001 | 1e-05 | 3e-05 | 4e-05 | 2e-05 | 3e-05 | 4e-05 | <0.00005 | 6e-05 | <0.00005 | <0.00005 | 3.5e-05 | 4.4e-05 | 5.9e-05 | 4.1e-05 | 5.6e-05 | 4.3e-05 | 4.2e-05 | 3e-05 | 3.4e-05 | 2.6e-05 | 3.4e-05 | 4e-05 | 4.1e-05 | 4e-05 | 3.8e-05 | 4.7e-05 | 3.8e-05 | 0.000122 | 3.2e-05 | 3.3e-05 | 2.8e-05 | 3.1e-05 | 5e-05 | 4.9e-05 | 6.7e-05 | 4.4e-05 | 3.8e-05 | 4.4e-05 | 4.4e-05
Sodium | mg/L | 83.2 | 94.8 | 95.4 | 121 | 96.9 | 106 | 79.1 | 87.6 | 92.9 | 76.4 | 85.2 | 87.3 | 89 | 91.9 | 86 | 96.8 | 95.1 | 96.9 | 79.7 | 48.7 | 58.8 | 90.5 | 90.8 | 88.1 | 92 | 87.7 | 79.9 | 70.4 | 67 | 80 | 77.6 | 80.4 | 71.2 | 168 | 77.1 | 68.6 | 77.1 | 85.1 | 67.7 | 77.8 | 25.4 | 69 | 73.4 | 72 | 59.7 | 69.6 | 71.9 | 56.6 | 69 | 60.9 | 63.1 | 61.3 | 58.6 | 52 | 62.2 | 57.1 | 68.7 | 48.5 | 45.7 | 46.8 | 49.3 | 57.1 | 42.8 | 49.8 | 46.6 | 49.8 | 45.8 | 50.6 | 36.2 | 44.1 | 47.9 | 49.2 | 47.4 | 45.1 | 42 | 39.7 | 42.3 | 46.2 | 43.3 | 43.1 | 45.3 | 46.6 | 42.4 | 48.3 | 45.1 | 46.9 | 45.1 | 44.5 | 45.3 | 44.3 | 47.4 | 47.2 | 44.6 | 46.3 | 32.8 | 38.3 | 36 | 36.4 | 46.4 | 40.3 | 39.9 | 39.6 | 39.5 | 40.6 | 35.7 | 37.8 | 38.5 | 38.9 | 38.2 | 20.8 | 35.5 | 42.4 | 35.7 | 35 | 33.5 | 37.8 | 34.5 | 33 | 34.2 | 37.3 | 37.7
Strontium | mg/L | 0.709 | 0.712 | 0.78 | 0.917 | 0.807 | 0.886 | 0.672 | 0.804 | 0.862 | 0.766 | 0.791 | 0.778 | 0.836 | 0.941 | 0.856 | 0.797 | 0.814 | 0.907 | 0.751 | 0.534 | 0.636 | 0.917 | 0.888 | 0.785 | 0.821 | 0.773 | 0.657 | 0.664 | 0.679 | 0.806 | 0.846 | 0.895 | 0.946 | 1.37 | 0.942 | 0.923 | 0.942 | 0.958 | 0.896 | 0.883 | 0.46 | 0.808 | 0.839 | 0.779 | 0.709 | 0.828 | 0.73 | 0.674 | 0.767 | 0.722 | 0.726 | 0.797 | 0.866 | 0.818 | 0.924 | 0.912 | 0.909 | 0.674 | 0.647 | 0.708 | 0.727 | 0.754 | 0.597 | 0.732 | 0.755 | 0.728 | 0.805 | 0.839 | 0.971 | 0.828 | 0.838 | 0.864 | 0.8 | 0.786 | 0.758 | 0.776 | 0.711 | 0.853 | 0.787 | 0.728 | 0.812 | 0.843 | 0.877 | 0.736 | 0.726 | 0.83 | 0.738 | 0.842 | 0.886 | 0.888 | 0.894 | 0.926 | 0.78 | 0.783 | 0.672 | 0.684 | 0.654 | 0.678 | 0.783 | 0.787 | 0.822 | 0.797 | 0.849 | 0.955 | 0.865 | 0.817 | 0.896 | 0.816 | 0.818 | 0.448 | 0.817 | 0.868 | 0.862 | 0.867 | 0.816 | 0.8 | 0.787 | 0.784 | 0.781 | 0.854 | 0.859
Sulphur | mg/L | 217 | 242 | 242 | 297 | 247 | 266 | 204 | 234 | 247 | 201 | 229 | 237 | 245 | 248 | 242 | 265 | 273 | 243 | 222 | 116 | 144 | 227 | 228 | 217 | 210 | 185 | 182 | 166 | 169 | 198 | 227 | 248 | 247 | 422 | 259 | 236 | 259 | 262 | 232 | 214 | 93.5 | 150 | 203 | 195 | 175 | 182 | 203 | 163 | 193 | 155 | 186 | 164 | 196 | 191 | 231 | 242 | 228 | 151 | 153 | 167 | 191 | 198 | 143 | 172 | 176 | 175 | 179 | 190 | 259 | 216 | 213 | 206 | 196 | 190 | 197 | 179 | 180 | 212 | 210 | 192 | 212 | 208 | 209 | [9 empty] | 247 | 244 | 189 | 204 | 194 | 217 | 255 | 235 | 248 | 251 | 281 | 299 | 282 | 283 | 283 | 288 | 278 | 138 | 238 | 288 | 251 | 266 | 252 | 274 | 261 | 243 | 268 | 269 | 268
Tellurium | [74 empty] | <0.0001 | <0.0001 | <0.0001 | <0.0001 | <0.0001 | <0.0001 |  | <0.0001 | <0.0001 | <0.0001
Thallium | mg/L | <0.00005 | <0.00005 | <0.00005 | <0.00005 | <0.00005 | <0.00005 | <0.00005 | <0.00005 | <0.0001 | <0.00005 | <0.00005 | <0.00005 | <0.00005 | <0.00005 | <0.00005 | <0.00001 | 1e-05 | 1e-05 | 5e-05 | 1e-05 | 2e-05 | 2e-05 | 2e-05 | 2e-05 | <0.00001 | <0.00001 | <0.00001 | <0.00001 | 1e-05 | 1e-05 | <0.00001 | 1e-05 | 2e-05 | <0.00001 | 1e-05 | <0.00001 | 1e-05 | <0.00001 | <0.00001 | 2e-05 | 2e-05 | 1e-05 | 1e-05 | <0.00001 | 2e-05 | 1e-05 | <0.0001 | 1e-05 | <0.00001 | 1e-05 | <0.00001 | <0.00001 | 1e-05 | <0.00001 | <0.00001 | <0.00001 | <0.00001 | <0.00001 | 1e-05 | 2e-05 | 1e-05 | 1e-05 | 2e-05 | 1e-05 | <0.00001 | 2e-05 | 1e-05 | 1e-05 | 1e-05 | <0.00005 | <0.00001 | <0.00001 | 2e-05 | 1e-05 | 1e-05 | 1e-05 | 1e-05 | 1e-05 | 1e-05 | <0.00005 | <0.00001 | <0.00001 | <0.00001 | 1e-05 | 1e-05 | 1e-05 | <0.00001 | 1e-05 | <0.00001 | 1e-05 | <0.00001 | 1e-05 | 1.1e-05 | 1.3e-05 | 1e-05 | <0.000010 | <0.000010 | <0.000010 | 1.6e-05 | 1.3e-05 | 1.4e-05 | 1.1e-05 | 1.1e-05 | <0.000010 | <0.000010 | <0.000010 | 1.1e-05 | <0.000020 | <0.000010 | 1.5e-05 | <0.000010 | <0.000010 | <0.000010 | <0.000010 | 1e-05 | 1.2e-05 | <0.000010 | <0.000010 | 1.1e-05 | 1.2e-05 | <0.000010
Thorium |  | -- | -- | -- | -- | -- | -- | -- | -- | -- | -- | -- | -- | -- | -- | -- | -- | -- | -- | -- | -- | -- | -- | -- | -- | -- | -- | -- | -- | -- | -- | -- | -- | -- | -- | -- | -- | -- | -- | -- | -- | -- | -- | -- | -- | -- | -- | -- | -- | -- | -- | -- | -- | -- | -- | -- | -- | -- | -- | -- | -- | -- | -- | -- | -- | -- | -- | -- | -- | -- | -- | -- | -- | -- | <0.0004 | <0.0004 | <0.0004 | <0.0004 | <0.0004 | <0.0004 |  | <0.0004 | <0.0004 | <0.0004 | 6e-05 | 5e-05 | 5e-05 | 5e-05 | 4e-05 | 4e-05 | 3e-05 | 4e-05 | 5e-05 | -- | -- | -- | -- | -- | -- | -- | -- | -- | -- | -- | -- | -- | -- | -- | -- | -- | -- | -- | -- | -- | -- | -- | -- | -- | -- | -- | -- | --
Tin | mg/L | <0.001 | <0.001 | <0.001 | <0.001 | <0.001 | <0.001 | <0.001 | <0.001 | <0.002 | <0.001 | <0.001 | <0.001 | <0.001 | <0.001 | <0.001 | <0.0001 | <0.0001 | <0.0001 | <0.0001 | <0.0001 | <0.0001 | <0.0001 | <0.0001 | <0.0001 | <0.0001 | <0.0001 | <0.0001 | <0.0001 | <0.0001 | <0.0001 | <0.0001 | <0.0001 | <0.0001 | <0.0001 | <0.0001 | <0.0001 | <0.0001 | <0.0001 | <0.0001 | <0.0001 | <0.0001 | <0.0001 | <0.0001 | <0.0001 | <0.0001 | <0.0001 | <0.001 | <0.0001 | <0.0001 | <0.0001 | <0.0001 | <0.0001 | <0.0001 | <0.0001 | 0.0002 | <0.0001 | 0.0002 | <0.0001 | <0.0001 | <0.0001 | <0.0001 | <0.0001 | <0.0001 | <0.0001 | <0.0001 | <0.0001 | 0.0001 | <0.0001 | <0.0001 | 0.002 | <0.0001 | 0.0002 | <0.0001 | <0.0001 | <0.0001 | <0.0001 | <0.0001 | <0.0001 | <0.0001 | <0.001 | <0.0001 | <0.0001 | <0.0001 | <0.0001 | <0.0001 | <0.0001 | 0.0002 | <0.0001 | <0.0001 | <0.0001 | <0.0001 | <0.0001 | <0.00010 | <0.00010 | <0.00010 | <0.00010 | <0.00010 | <0.00010 | <0.00010 | <0.00010 | <0.00010 | <0.00010 | <0.00010 | <0.00010 | <0.00010 | <0.00010 | <0.00010 | <0.00020 | <0.00010 | <0.00010 | <0.00010 | <0.00010 | <0.00010 | <0.00010 | <0.00010 | <0.00010 | <0.00010 | <0.00010 | <0.00010 | <0.00010 | <0.00010
Titanium | mg/L | 0.0059 | 0.0066 | 0.0055 | 0.0065 | 0.0209 | 0.0213 | 0.0203 | 0.0162 | 0.019 | 0.0106 | 0.0106 | 0.0165 | 0.0203 | 0.0101 | 0.0153 | 0.0022 | 0.0023 | 0.0031 | 0.0659 | 0.006 | 0.0085 | 0.0026 | 0.0023 | 0.002 | 0.0018 | 0.002 | 0.0023 | 0.0025 | 0.002 | 0.0019 |  | <0.0010 | <0.001 | <0.001 | <0.001 | 0.003 | <0.001 | <0.001 | <0.001 | 0.002 | 0.002 | <0.001 | 0.0005 | <0.001 | 0.004 | <0.001 | <0.001 | 0.002 | <0.001 | <0.001 | <0.001 | <0.001 | <0.001 | <0.001 | <0.001 | 0.002 | 0.002 | <0.001 | <0.001 | <0.001 | <0.001 | <0.001 | <0.001 | <0.001 | <0.001 | <0.001 | <0.001 | 0.005 | <0.0010 | <0.005 | <0.001 | <0.001 | 0.001 | <0.001 | 0.002 | 0.001 | <0.001 | <0.001 | <0.001 | 0.0088 | 0.003 | 0.001 | <0.0010 | 0.356 | 0.36 | 0.404 | 0.405 | 0.0017 | 0.0022 | 0.001 | 0.0011 | 0.0015 | <0.010 | <0.010 | <0.010 | <0.010 | <0.010 | <0.010 | <0.010 | <0.010 | <0.010 | <0.010 | <0.010 | <0.010 | <0.010 | <0.010 | <0.010 | <0.020 | <0.010 | <0.010 | <0.010 | <0.010 | <0.010 | <0.010 | <0.010 | <0.010 | <0.010 | <0.010 | <0.010 | <0.010 | <0.010
Uranium | mg/L | 0.0024 | 0.0025 | 0.0028 | 0.0029 | 0.0028 | 0.0024 | 0.0025 | 0.0028 | 0.0025 | 0.0031 | 0.0026 | 0.0025 | 0.0026 | 0.0026 | 0.0024 | 0.0018 | 0.0019 | 0.0026 | 0.002 | 0.0017 | 0.002 | 0.0023 | 0.0021 | 0.0022 | 0.0026 | 0.0023 | 0.0029 | 0.0026 | 0.0024 | 0.0026 | 0.0028 | 0.0024 | 0.003 | 0.002 | 0.0025 | 0.0021 | 0.0025 | 0.0026 | 0.0024 | 0.0027 | 0.0015 | 0.0023 | <0.001 | 0.0022 | 0.0022 | 0.0024 | <0.004 | 0.002 | 0.0019 | 0.0022 | 0.0028 | 0.0023 | 0.0024 | 0.002 | 0.0024 | 0.0022 | 0.002 | 0.0017 | 0.0016 | 0.002 | 0.0021 | 0.002 | 0.0016 | 0.0022 | 0.0021 | 0.0022 | 0.0025 | 0.0024 | 0.0022 | 0.002 | 0.0022 | 0.002 | 0.0023 | 0.0024 | 0.0022 | 0.002 | 0.0019 | 0.0027 | 0.0026 | 0.0026 | 0.0033 | 0.003 | 0.0027 | 0.00271 | 0.00276 | 0.00271 | 0.00298 | 0.00258 | 0.00229 | 0.00234 | 0.00248 | 0.00249 | 0.00285 | 0.0024 | 0.00238 | 0.00212 | 0.00194 | 0.00219 | 0.00195 | 0.0028 | 0.00321 | 0.00317 | 0.0037 | 0.00394 | 0.00362 | 0.00286 | 0.0028 | 0.00263 | 0.00225 | 0.00117 | 0.00174 | 0.00173 | 0.0022 | 0.00227 | 0.00201 | 0.00211 | 0.00181 | 0.00222 | 0.00232 | 0.00214 | 0.00173
Vanadium | mg/L | 0.0018 | 0.0015 | 0.0017 | 0.0018 | <0.0001 | 0.0008 | 0.001 | 0.0011 | 0.0009 | 0.0016 | 0.0013 | 0.001 | 0.0014 | 0.0014 | 0.0016 | 0.00224 | 0.00232 | 0.0024 | 0.00644 | 0.00156 | 0.00201 | 0.00183 | 0.00148 | 0.00118 | 0.0018 | 0.0018 | 0.0016 | 0.0017 | 0.0015 | 0.0015 | 0.0019 | 0.002 | 0.0019 | 0.0042 | 0.0029 | 0.003 | 0.0029 | 0.0028 | 0.0031 | 0.003 | 0.0008 | 0.0014 | 0.0026 | 0.0012 | 0.0009 | 0.0015 | 0.002 | 0.0013 | 0.0024 | 0.002 | 0.0018 | 0.0025 | 0.0022 | 0.0021 | 0.0024 | 0.0021 | 0.0024 | 0.0021 | 0.0019 | 0.0016 | 0.0015 | 0.0018 | 0.0013 | 0.0018 | 0.0016 | 0.0017 | 0.0018 | 0.0018 | 0.0022 | 0.001 | 0.0014 | 0.0021 | 0.0013 | 0.002 | 0.0016 | 0.0018 | 0.0018 | 0.0016 | 0.0015 | 0.0022 | 0.0015 | 0.0015 | 0.0018 | 0.0017 | 0.0014 | 0.0017 | 0.0017 | 0.002 | 0.0025 | 0.0019 | 0.002 | 0.0021 | 0.0017 | 0.0018 | 0.0018 | 0.0021 | 0.0022 | 0.0021 | 0.0022 | 0.0015 | 0.0015 | 0.0016 | 0.0018 | 0.002 | 0.0017 | 0.0018 | 0.0016 | <0.0020 | 0.0018 | 0.0015 | 0.0018 | 0.0023 | 0.0017 | 0.0018 | 0.0016 | 0.002 | 0.0024 | 0.0019 | 0.0017 | 0.002 | 0.0024
Zinc | mg/L | 0.02 | 0.015 | 0.013 | 0.02 | 0.019 | 0.014 | 0.034 | 0.021 | 0.024 | 0.015 | 0.015 | 0.017 | 0.018 | 0.018 | 0.024 | 0.02 | 0.035 | 0.014 | 0.044 | 0.023 | 0.021 | 0.014 | 0.009 | 0.014 | 0.008 | 0.016 | 0.006 | 0.01 | 0.011 | 0.011 | 0.014 | 0.011 | 0.017 | 0.066 | 0.013 | 0.012 | 0.013 | 0.018 | 0.013 | 0.027 | 0.024 | 0.012 | 0.0012 | 0.013 | 0.015 | 0.01 | 0.01 | 0.022 | 0.01 | 0.016 | 0.023 | 0.011 | 0.013 | 0.01 | 0.009 | 0.011 | 0.014 | 0.014 | 0.015 | 0.012 | 0.01 | 0.011 | 0.013 | 0.011 | 0.022 | 0.012 | 0.012 | 0.012 | 0.011 | 0.01 | 0.008 | 0.008 | 0.015 | 0.009 | 0.008 | 0.005 | 0.008 | 0.007 | 0.005 | 0.009 | 0.005 | 0.008 | 0.01 | 0.0078 | 0.0054 | 0.0091 | 0.0077 | 0.006 | 0.0057 | 0.0065 | 0.0066 | 0.008 | 0.01 | 0.0086 | 0.0135 | 0.0107 | 0.0108 | 0.0088 | 0.0132 | 0.009 | 0.0072 | 0.0082 | 0.0112 | 0.0076 | 0.0082 | 0.0066 | 0.0221 | 0.0104 | 0.0129 | 0.018 | 0.0082 | 0.0064 | 0.0066 | 0.0082 | 0.0103 | 0.0125 | 0.0147 | 0.0208 | 0.08 | 0.0857 | 0.0523
Zirconium |  | -- | -- | -- | -- | -- | -- | -- | -- | -- | -- | -- | -- | -- | -- | -- | -- | -- | -- | -- | -- | -- | -- | -- | -- | -- | -- | -- | -- | -- | -- | -- | -- | -- | -- | -- | -- | -- | -- | -- | -- | -- | -- | -- | -- | -- | -- | -- | -- | -- | -- | -- | -- | -- | -- | -- | -- | -- | -- | -- | -- | -- | -- | -- | -- | -- | -- | -- | -- | -- | -- | -- | -- | -- | 0.0007 | 0.0005 | 0.0006 | 0.0006 | 0.0009 | 0.0008 | 0.001 | 0.0006 | 0.0009 | 0.0007 | 0.0006 | 0.0006 | 0.0006 | 0.0006 | 0.0007 | 0.0006 | 0.0006 | 0.0006 | 0.0006 | -- | -- | -- | -- | -- | -- | -- | -- | -- | -- | -- | -- | -- | -- | -- | -- | -- | -- | -- | -- | -- | -- | -- | -- | -- | -- | -- | -- | --
Dissolved Metals
Aluminum | mg/L | 0.011 | 0.009 | <0.005 | 0.007 | 0.005 | 0.005 | 0.011 | 0.007 | 0.006 | <0.005 | <0.005 | 0.005 | <0.005 | <0.005 | 0.006 | <0.005 | <0.005 | <0.005 | <0.005 | 0.006 | <0.005 | 0.006 | <0.005 | <0.005 | <0.005 | <0.005 | 0.005 | 0.022 | <0.005 | 0.008 | <0.005 | <0.005 | 0.007 | <0.05 | <0.005 | <0.005 | <0.005 | 0.098 | <0.005 | <0.005 | <0.005 | <0.005 | <0.005 | <0.005 | 0.01 | 0.006 | 0.068 | 0.008 | 0.007 | 0.008 | <0.005 | <0.005 | <0.005 | <0.005 | <0.005 | <0.005 | <0.005 | <0.005 | <0.005 | <0.005 | <0.005 | 0.005 | 0.034 | 0.012 | 0.012 | 0.013 | 0.012 | 0.01 | 0.005 | 0.011 | 0.006 | 0.007 | 0.006 | 0.008 | <0.005 | 0.011 | 0.007 | <0.005 | 0.006 | 0.011 | <0.005 | 0.006 | 0.008 | 0.006 | 0.008 | 0.011 | 0.011 | 0.007 | 0.006 | 0.006 | 0.006 | 0.007 | 0.0084 | 0.0078 | 0.0335 | 0.0127 | 0.0105 | 0.0084 | 0.0116 | 0.0063 | 0.008 | 0.0106 | 0.0106 | 0.0096 | 0.0092 | 0.0103 | 0.0098 | 0.0111 | 0.0086 | 0.0671 | 0.0095 | 0.0122 | 0.0095 | 0.008 | 0.0114 | 0.0139 | 0.0122 | 0.0106 | 0.0087 | 0.0104 | 0.011
Antimony | mg/L | 0.0011 | 0.001 | 0.0011 | 0.0013 | 0.0008 | 0.0008 | 0.0012 | 0.0008 | 0.0009 | 0.001 | 0.0008 | 0.0009 | 0.0008 | 0.001 | 0.0011 | 0.0009 | 0.0011 | 0.0009 | 0.0016 | 0.0009 | 0.0011 | 0.001 | 0.0011 | 0.0011 | 0.001 | 0.0008 | 0.0006 | 0.0009 | 0.0008 | 0.0009 | 0.0006 | 0.0006 | 0.0006 | <0.002 | 0.0007 | 0.0006 | 0.0007 | 0.0007 | 0.0007 | 0.0008 | 0.0005 | 0.0006 | 0.0006 | 0.0006 | 0.0005 | 0.0005 | <0.002 | 0.0006 | 0.0005 | 0.0004 | 0.0004 | 0.0006 | 0.0007 | 0.0006 | 0.0007 | 0.0006 | 0.0006 | 0.0006 | 0.0005 | 0.0006 | 0.0005 | 0.0006 | 0.0006 | 0.0005 | 0.0008 | 0.0006 | 0.0005 | 0.0005 | 0.0006 | 0.0006 | 0.0008 | 0.0005 | 0.0006 | 0.0007 | 0.0006 | 0.0005 | 0.0005 | 0.0005 | 0.0005 | 0.0005 | 0.0005 | 0.0005 | 0.0005 | 0.0005 | 0.0005 | 0.0005 | 0.0005 | 0.0005 | 0.0005 | 0.0007 | 0.0006 | 0.0005 | 0.00076 | 0.00077 | 0.00062 | 0.00059 | 0.00052 | 0.00054 | 0.00073 | 0.00055 | 0.00055 | 0.00047 | 0.00053 | 0.00056 | 0.00062 | 0.00055 | 0.00063 | 0.00068 | 0.00069 | 0.00058 | 0.00045 | 0.00048 | 0.00046 | 0.00043 | 0.00043 | 0.00045 | 0.00043 | 0.00057 | 0.00073 | 0.00075 | 0.00063
Arsenic | mg/L | 0.0025 | 0.004 | 0.0055 | 0.0033 | 0.0038 | 0.0041 | 0.0034 | 0.0027 | 0.0035 | 0.0018 | 0.0018 | 0.0034 | 0.0041 | 0.0044 | 0.004 | 0.0016 | 0.004 | 0.003 | 0.0028 | 0.0034 | 0.0027 | 0.0027 | 0.0022 | 0.0025 | 0.0032 | 0.0022 | 0.0021 | 0.012 | 0.0018 | 0.0039 | 0.0025 | 0.0022 | 0.0026 | 0.002 | 0.003 | 0.0022 | 0.003 | 0.0022 | 0.0019 | 0.0021 | 0.0019 | 0.0017 | 0.0033 | 0.0025 | 0.0031 | 0.0042 | 0.004 | 0.0028 | 0.002 | 0.0041 | 0.0018 | 0.0047 | 0.0044 | 0.0038 | 0.0098 | 0.0042 | 0.0026 | 0.0022 | 0.0017 | 0.0017 | 0.0022 | 0.0118 | 0.0143 | 0.0206 | 0.0136 | 0.0135 | 0.0237 | 0.0196 | 0.0232 | 0.0284 | 0.0217 | 0.032 | 0.0201 | 0.0364 | 0.0301 | 0.0315 | 0.0173 | 0.0142 | 0.0226 | 0.0209 | 0.0242 | 0.0232 | 0.021 | 0.0158 | 0.0162 | 0.024 | 0.022 | 0.0216 | 0.0291 | 0.0285 | 0.0273 | 0.0322 | 0.0353 | 0.029 | 0.0323 | 0.0325 | 0.0297 | 0.028 | 0.0482 | 0.0225 | 0.0241 | 0.0341 | 0.0322 | 0.0426 | 0.0337 | 0.0332 | 0.0407 | 0.0396 | 0.0481 | 0.03 | 0.0427 | 0.0685 | 0.0499 | 0.0416 | 0.0378 | 0.0415 | 0.0595 | 0.0423 | 0.036 | 0.0383 | 0.0474
Barium | mg/L | 0.047 | 0.053 | 0.048 | 0.038 | 0.031 | 0.027 | 0.049 | 0.06 | 0.057 | 0.044 | 0.036 | 0.044 | 0.043 | 0.043 | 0.058 | 0.047 | 0.051 | 0.054 | 0.051 | 0.042 | 0.051 | 0.069 | 0.06 | 0.061 | 0.051 | 0.047 | 0.044 | 0.051 | 0.052 | 0.058 | 0.059 | 0.06 | 0.057 | 0.07 | 0.062 | 0.056 | 0.062 | 0.06 | 0.058 | 0.065 | 0.044 | 0.057 | 0.056 | 0.057 | 0.053 | 0.055 | 0.044 | 0.034 | 0.033 | 0.04 | 0.046 | 0.051 | 0.044 | 0.043 | 0.052 | 0.052 | 0.055 | 0.044 | 0.051 | 0.057 | 0.058 | 0.056 | 0.047 | 0.05 | 0.07 | 0.065 | 0.06 | 0.064 | 0.064 | 0.05 | 0.056 | 0.054 | 0.052 | 0.059 | 0.054 | 0.056 | 0.059 | 0.065 | 0.078 | 0.076 | 0.071 | 0.069 | 0.072 | 0.069 | 0.061 | 0.064 | 0.059 | 0.053 | 0.055 | 0.053 | 0.053 | 0.057 | 0.0545 | 0.0518 | 0.0516 | 0.0546 | 0.0562 | 0.0595 | 0.0667 | 0.0639 | 0.07 | 0.0693 | 0.0667 | 0.0621 | 0.0627 | 0.0568 | 0.055 | 0.0563 | 0.0554 | 0.0477 | 0.0581 | 0.0608 | 0.0678 | 0.0687 | 0.0652 | 0.065 | 0.0629 | 0.0552 | 0.0504 | 0.0559 | 0.0627
Beryllium | mg/L | <0.0001 | <0.0001 | <0.0001 | <0.0001 | <0.0001 | <0.0001 | <0.0001 | <0.0001 | <0.0001 | <0.00004 | <0.00004 | <0.00004 | <0.00004 | <0.00004 | <0.0001 | <0.00004 | <0.00004 | <0.00004 | 6e-05 | <0.0001 | <0.00004 | <0.00004 | <0.00004 | <0.00004 | <0.00004 | <0.00004 | <0.00004 | <0.00004 | <0.00004 | <0.00004 | <0.00004 | <0.00004 | <0.00004 | <0.0004 | <0.00004 | <0.00004 | <0.00004 | <0.00004 | <0.00004 | <0.00004 | <0.00004 | <0.00004 | <0.00004 | <0.00004 | <0.00004 | <0.00004 | <0.0004 | <0.00004 | 5e-05 | <0.00004 | <0.00004 | <0.00004 | <0.00004 | <0.00004 | <0.00004 | <0.00004 | <0.00004 | <0.00004 | <0.00004 | <0.00004 | <0.00004 | <0.00004 | <0.00004 | <0.00004 | <0.00004 | <0.00004 | 7e-05 | <0.00004 | <0.00004 | <0.00004 | <0.00004 | <0.00004 | <0.00004 | <0.00004 | <0.00004 | <0.00004 | <0.00004 | <0.00004 | <0.00004 | <0.0001 | <0.00004 | <0.00004 | <0.00004 | <0.00004 | <0.00004 | <0.00004 | <0.00004 | <0.00004 | <0.00004 | <0.00004 | <0.00004 | <0.00004 | <0.00010 | <0.00010 | <0.00010 | <0.00010 | <0.00010 | <0.00010 | <0.00010 | <0.00010 | <0.00010 | <0.00010 | <0.00010 | <0.00010 | <0.00010 | <0.00010 | <0.00010 | <0.00020 | <0.00010 | <0.00010 | <0.00010 | <0.00010 | <0.00010 | <0.00010 | <0.00010 | <0.00010 | <0.00010 | <0.00010 | <0.00010 | <0.00010 | <0.00010
Bismuth | mg/L | <0.0005 | <0.0005 | <0.0005 | <0.0005 | <0.0005 | <0.0005 | <0.0005 | <0.0005 | <0.0005 | <0.0001 | <0.0001 | <0.0001 | <0.0001 | <0.0001 | <0.0005 | <0.0001 | <0.0001 | <0.0001 | <0.0001 | <0.0005 | <0.0001 | <0.0001 | <0.0001 | <0.0001 | <0.001 | <0.001 | <0.001 | <0.001 | <0.001 | <0.001 | <0.001 | <0.001 | <0.001 | <0.01 | <0.001 | <0.001 | <0.001 | <0.001 | <0.001 | <0.001 | <0.001 | <0.001 | <0.001 | <0.001 | <0.001 | <0.001 | <0.01 | <0.001 | <0.001 | <0.001 | <0.001 | <0.001 | <0.001 | <0.001 | <0.001 | <0.001 | <0.001 | <0.001 | <0.001 | <0.001 | <0.001 | <0.001 | <0.001 | <0.001 | <0.001 | <0.001 | <0.001 | <0.001 | <0.001 | <0.001 | <0.001 | <0.001 | <0.001 | <0.001 | <0.001 | <0.001 | <0.001 | <0.001 | <0.001 | <0.0005 | <0.001 | <0.001 | <0.001 | <0.001 | <0.001 | <0.001 | <0.001 | <0.001 | <0.001 | <0.001 | <0.001 | <0.001 | <0.00050 | <0.00050 | <0.00050 | <0.00050 | <0.00050 | <0.00050 | <0.00050 | <0.00050 | <0.00050 | <0.00050 | <0.00050 | <0.00050 | <0.00050 | <0.00050 | <0.00050 | <0.0010 | <0.00050 | <0.00050 | <0.00050 | <0.00050 | <0.00050 | <0.00050 | <0.00050 | <0.00050 | <0.00050 | <0.00050 | <0.00050 | <0.00050 | <0.00050
Boron | mg/L | 0.066 | 0.076 | 0.075 | 0.084 | 0.083 | 0.089 | 0.086 | 0.084 | 0.083 | 0.06 | 0.056 | 0.067 | 0.071 | 0.076 | 0.087 | 0.072 | 0.077 | 0.083 | 0.06 | 0.045 | 0.046 | 0.063 | 0.076 | 0.088 | 0.081 | 0.073 | 0.071 | 0.07 | 0.06 | 0.074 | 0.062 | 0.072 | 0.081 | 0.12 | 0.074 | 0.078 | 0.074 | 0.067 | 0.069 | 0.07 | 0.036 | 0.072 | 0.051 | 0.072 | 0.071 | 0.064 | 0.05 | 0.052 | 0.05 | 0.056 | 0.042 | 0.067 | 0.064 | 0.063 | 0.058 | 0.067 | 0.072 | 0.071 | 0.056 | 0.064 | 0.066 | 0.066 | 0.059 | 0.073 | 0.075 | 0.065 | 0.061 | 0.074 | 0.079 | 0.071 | 0.086 | 0.077 | 0.09 | 0.09 | 0.074 | 0.082 | 0.071 | 0.078 | 0.082 | 0.081 | 0.071 | 0.074 | 0.078 | 0.08 | 0.07 | 0.079 | 0.073 | 0.073 | 0.084 | 0.077 | 0.091 | 0.093 | 0.091 | 0.081 | 0.056 | 0.071 | 0.066 | 0.07 | 0.075 | 0.077 | 0.074 | 0.066 | 0.068 | 0.068 | 0.068 | 0.073 | 0.077 | 0.083 | 0.076 | 0.039 | 0.063 | 0.072 | 0.068 | 0.063 | 0.06 | 0.055 | 0.053 | 0.054 | 0.058 | 0.06 | 0.059
Cadmium | mg/L | 0.00059 | 0.00043 | 0.00048 | 0.00035 | 0.00039 | 0.0004 | 0.00073 | 0.00052 | 0.00052 | 0.00045 | 0.00032 | 0.00039 | 0.00031 | 0.00038 | 0.00066 | 0.00045 | 0.00048 | 0.00037 | 0.00053 | 0.00056 | 0.00047 | 0.00045 | 0.00053 | 0.00064 | 0.00034 | 0.00037 | 0.00038 | 0.00056 | 0.0005 | 0.00061 | 0.00066 | 0.00051 | 0.00072 | 0.00042 | 0.00048 | 0.00036 | 0.00048 | 0.00035 | 0.00042 | 0.0003 | 0.00046 | 0.00024 | 0.0004 | 0.00043 | 0.00047 | 0.00038 | 0.00029 | 0.0005 | 0.00035 | 0.00046 | 0.0004 | 0.00035 | 0.00065 | 0.00055 | 0.00057 | 0.00041 | 0.00038 | 0.00038 | 0.00038 | 0.00046 | 0.0004 | 0.00045 | 0.00064 | 0.00066 | 0.00084 | 0.00059 | 0.00094 | 0.00088 | 0.00064 | 0.00064 | 0.00091 | 0.00059 | 0.00067 | 0.00043 | 0.00045 | 0.00034 | 0.00037 | 0.00044 | 0.00045 | 0.00041 | 0.00046 | 0.00051 | 0.00046 | 0.00038 | 0.00048 | 0.00047 | 0.00043 | 0.00028 | 0.00031 | 0.00043 | 0.00046 | 0.00042 | 0.000359 | 0.00043 | 0.000364 | 0.000368 | 0.000285 | 0.000351 | 0.000313 | 0.000396 | 0.000387 | 0.00036 | 0.000397 | 0.000378 | 0.000381 | 0.000501 | 0.000335 | 0.000362 | 0.000319 | 0.000547 | 0.00032 | 0.000229 | 0.000388 | 0.000475 | 0.000396 | 0.000407 | 0.000298 | 0.000544 | 0.000706 | 0.000803 | 0.000672
Chromium | mg/L | 0.0008 | 0.0011 | 0.001 | 0.0006 | <0.0005 | 0.0014 | -- | 0.0007 | <0.0005 | 0.0004 | 0.001 | 0.0012 | 0.0013 | 0.0016 | 0.0022 | 0.0011 | 0.0004 | 0.0005 | 0.0006 | <0.0005 | 0.0006 | 0.0006 | <0.0004 | 0.0508 | 0.0005 | 0.0011 | <0.0004 | 0.0019 | 0.0012 | 0.0013 | 0.0007 | 0.0015 | 0.0016 | <0.004 | 0.0019 | 0.0023 | 0.0019 | 0.0004 | 0.001 | 0.0012 | 0.0007 | 0.0012 | 0.0022 | 0.0011 | 0.0014 | 0.0005 | <0.004 | 0.0013 | 0.0016 | 0.0018 | 0.0006 | 0.001 | <0.0004 | 0.0009 | 0.0005 | 0.0006 | 0.0008 | 0.0009 | 0.0005 | 0.002 | 0.0006 | 0.0026 | 0.0014 | 0.0006 | 0.0009 | 0.0021 | 0.0014 | 0.0028 | 0.0015 | 0.0007 | 0.0016 | 0.0021 | 0.0019 | 0.0005 | 0.0012 | 0.0024 | 0.0009 | 0.0013 | 0.0022 | 0.0007 | 0.0016 | 0.0032 | 0.0026 | 0.0019 | 0.0049 | 0.0042 | 0.0031 | 0.0026 | 0.0018 | 0.0031 | 0.0022 | 0.0044 | 0.00019 | 0.00031 | 0.00036 | 0.00036 | 0.00028 | 0.00031 | 0.00041 | 0.00031 | 0.00035 | 0.00039 | 0.00031 | 0.00036 | <0.00010 | 0.00036 | 0.00023 | <0.00020 | 0.0003 | 0.00027 | 0.00019 | 0.00041 | 0.00037 | 0.00033 | 0.00034 | 0.00037 | 0.00043 | 0.00038 | 0.00037 | 0.0004 | 0.00047
Cobalt | mg/L | 0.0117 | 0.0144 | 0.0158 | 0.0202 | 0.0145 | 0.0175 | 0.0009 | 0.0133 | 0.0147 | 0.0118 | 0.011 | 0.0135 | 0.0128 | 0.0128 | 0.0123 | 0.0102 | 0.0123 | 0.0145 | 0.0108 | 0.0091 | 0.00968 | 0.0137 | 0.015 | 0.014 | 0.0165 | 0.0133 | 0.0122 | 0.0106 | 0.0107 | 0.0136 | 0.014 | 0.0143 | 0.0132 | 0.0267 | 0.0128 | 0.0137 | 0.0128 | 0.013 | 0.0132 | 0.0134 | 0.00537 | 0.0115 | 0.0116 | 0.013 | 0.00995 | 0.0131 | 0.0125 | 0.0103 | 0.0131 | 0.0122 | 0.0115 | 0.0147 | 0.012 | 0.0111 | 0.0106 | 0.0107 | 0.0112 | 0.00881 | 0.0085 | 0.0096 | 0.0102 | 0.00975 | 0.00783 | 0.00895 | 0.00906 | 0.00942 | 0.00744 | 0.0122 | 0.0126 | 0.00941 | 0.00958 | 0.00892 | 0.00896 | 0.00892 | 0.00771 | 0.00813 | 0.00822 | 0.00928 | 0.00883 | 0.009 | 0.00862 | 0.00931 | 0.00926 | 0.0118 | 0.00877 | 0.00961 | 0.00942 | 0.00846 | 0.0084 | 0.00831 | 0.00837 | 0.00933 | 0.00777 | 0.00833 | 0.00602 | 0.00766 | 0.00665 | 0.0072 | 0.00902 | 0.00798 | 0.008 | 0.00825 | 0.00813 | 0.00752 | 0.00758 | 0.0077 | 0.00753 | 0.00756 | 0.00725 | 0.00479 | 0.00722 | 0.00901 | 0.00775 | 0.00762 | 0.00808 | 0.0089 | 0.00756 | 0.00884 | 0.0101 | 0.00918 | 0.00914
Copper | mg/L | 0.007 | 0.006 | 0.005 | 0.004 | 0.006 | 0.005 | 0.0129 | 0.007 | 0.006 | 0.006 | 0.003 | 0.003 | 0.002 | 0.001 | 0.002 | <0.001 | 0.002 | 0.001 | 0.003 | 0.006 | 0.006 | 0.003 | 0.006 | 0.009 | 0.004 | 0.005 | 0.004 | 0.006 | 0.006 | 0.006 | 0.004 | 0.004 | 0.002 | <0.01 | 0.001 | 0.002 | 0.001 | 0.001 | 0.001 | 0.002 | 0.009 | 0.003 | 0.004 | 0.004 | 0.006 | 0.005 | <0.01 | 0.008 | 0.003 | 0.006 | 0.002 | 0.002 | 0.002 | 0.002 | 0.001 | 0.001 | 0.001 | 0.003 | 0.004 | 0.004 | 0.004 | 0.004 | 0.008 | 0.006 | 0.009 | 0.006 | 0.004 | 0.006 | 0.004 | 0.003 | 0.004 | 0.002 | 0.004 | 0.003 | 0.003 | 0.002 | 0.003 | 0.003 | 0.003 | 0.005 | 0.003 | 0.004 | 0.004 | 0.003 | 0.002 | 0.003 | 0.003 | <0.001 | 0.002 | 0.002 | 0.002 | 0.002 | 0.00174 | 0.00169 | 0.00455 | 0.00254 | 0.00196 | 0.00247 | 0.00172 | 0.00308 | 0.00293 | 0.00278 | 0.00273 | 0.00189 | 0.00186 | 0.0017 | 0.00149 | 0.00218 | 0.00145 | 0.00593 | 0.00128 | 0.00117 | 0.00158 | 0.00194 | 0.00231 | 0.00244 | 0.00115 | 0.00185 | 0.00172 | 0.00176 | 0.00125
Iron | mg/L | 0.18 | 0.07 | 0.05 | 0.1 | 0.05 | 0.04 | 0.01 | 0.07 | 0.06 | 0.059 | 0.56 | 1.35 | 2.9 | 3.65 | 3.5 | 0.206 | <0.010 | 1.7 | 0.965 | 0.18 | 0.027 | 0.023 | 0.031 | 0.361 | 0.162 | 0.32 | 0.06 | 3.71 | 0.06 | 1.08 | 0.15 | 2.59 | 1.8 | <0.1 | 2.92 | 1.02 | 2.92 | 0.72 | 0.76 | 0.06 | 0.06 | 0.05 | 0.06 | 0.05 | 0.13 | 0.07 | <0.1 | 0.11 | 0.09 | 0.085 | 0.088 | 4.57 | 2.69 | 1.9 | 7.28 | 3.2 | 4.19 | 0.113 | 0.082 | 0.105 | 0.094 | 4.64 | 0.038 | 5 | 2.4 | 3.91 | 6.5 | 5.93 | 7.02 | 10.4 | 8.58 | 11.4 | 8.19 | 10 | 9.18 | 9.41 | 5.82 | 4.35 | 6.14 | 5.25 | 5.66 | 5.63 | 5.43 | 3.64 | 2.75 | 6.9 | 6.22 | 4.78 | 7.8 | 8 | 8.05 | 8.7 | 11.4 | 10.4 | 8.82 | 9.43 | 7.61 | 5.89 | 11.2 | 4.71 | 4.65 | 7.06 | 6.99 | 8.63 | 6.74 | 7.81 | 8.84 | 12.6 | 12.9 | 8.17 | 7.63 | 12.1 | 8.58 | 6.36 | 8.36 | 9.63 | 14.4 | 11.3 | 11.1 | 13.2 | 19.8
Lead | mg/L | <0.0001 | <0.0001 | 0.0001 | <0.0001 | <0.0001 | <0.0001 | 0.1 | <0.0001 | <0.0001 | <0.0001 | 0.0002 | <0.0001 | <0.0001 | <0.0001 | <0.0001 | <0.0001 | <0.0001 | <0.0001 | <0.0001 | <0.0001 | <0.0001 | <0.0001 | <0.0001 | <0.0001 | <0.0001 | <0.0001 | <0.0001 | 0.0002 | <0.0001 | <0.0001 | <0.0001 | <0.0001 | <0.0001 | <0.001 | <0.0001 | <0.0001 | <0.0001 | <0.0001 | <0.0001 | <0.0001 | <0.0001 | <0.0001 | <0.0001 | <0.0001 | <0.0001 | <0.0001 | <0.001 | <0.0001 | <0.0001 | <0.0001 | <0.0001 | <0.0001 | <0.0001 | <0.0001 | <0.0001 | <0.0001 | <0.0001 | <0.0001 | <0.0001 | <0.0001 | <0.0001 | <0.0001 | <0.0001 | <0.0001 | <0.0001 | <0.0001 | <0.0001 | <0.0001 | <0.0001 | <0.0001 | <0.0001 | <0.0001 | <0.0001 | <0.0001 | <0.0001 | <0.0001 | <0.0001 | <0.0001 | <0.0001 | <0.0001 | <0.0001 | <0.0001 | <0.0001 | <0.0001 | <0.0001 | <0.0001 | <0.0001 | <0.0001 | <0.0001 | <0.0001 | <0.0001 | <0.0001 | <0.000050 | <0.000050 | 9.3e-05 | <0.000050 | <0.000050 | <0.000050 | <0.000050 | <0.000050 | <0.000050 | <0.000050 | <0.000050 | <0.000050 | <0.000050 | <0.000050 | <0.000050 | <0.00010 | <0.000050 | 0.000215 | <0.000050 | <0.000050 | <0.000050 | <0.000050 | <0.000050 | <0.000050 | <0.000050 | <0.000050 | <0.000050 | <0.000050 | <0.000050
Lithium | mg/L | 0.001 | 0.001 | 0.001 | 0.001 | 0.001 | 0.002 | <0.0001 | 0.001 | 0.001 | <0.001 | 0.001 | 0.001 | 0.001 | 0.001 | 0.001 | <0.001 | 0.001 | 0.001 | 0.001 | <0.001 | <0.001 | 0.001 | 0.001 | 0.001 | 0.001 | <0.001 | <0.001 | 0.001 | <0.001 | <0.001 | <0.001 | 0.001 | 0.001 | <0.01 | 0.001 | <0.001 | 0.001 | 0.001 | 0.001 | <0.001 | <0.001 | 0.001 | <0.001 | <0.001 | 0.001 | 0.001 | <0.01 | <0.001 | <0.001 | <0.001 | <0.001 | <0.001 | 0.001 | 0.001 | <0.001 | 0.001 | <0.001 | <0.001 | <0.001 | 0.001 | <0.001 | <0.001 | <0.001 | 0.001 | 0.001 | <0.001 | 0.001 | <0.001 | 0.001 | 0.001 | <0.001 | <0.001 | 0.001 | <0.001 | <0.001 | <0.001 | <0.001 | <0.001 | <0.001 | <0.001 | <0.001 | <0.001 | <0.001 | <0.001 | <0.001 | <0.001 | 0.001 | 0.001 | <0.001 | <0.001 | <0.001 | 0.001 | <0.00050 | 0.00083 | 0.00052 | 0.00054 | <0.00050 | <0.00050 | <0.00050 | <0.00050 | 0.00051 | <0.00050 | 0.00052 | 0.00092 | 0.00101 | 0.00085 | 0.00061 | <0.0010 | 0.00054 | <0.00050 | 0.00104 | 0.00109 | 0.00067 | 0.00086 | 0.00082 | 0.00092 | <0.00050 | 0.00056 | 0.0013 | 0.00094 | 0.00075
Magnesium | [74 empty] | 35.3 | 35.7 | 36.2 | 31 | 41 | 40.1 | 37.4 | 43.8 | 44.2 | 39.8 | 36.3 | 41.8 | 46.8 | 44.5 | 47.3 | 45.4 | 48.7 | 47.8 | 51.7 | 55.8 | 48.9 | 38.1 | 42 | 41 | 47 | 50.3 | 53.3 | 53.6 | 52.8 | 65.8 | 72.2 | 71.6 | 67.1 | 65.6 | 66.2 | 63.8 | 29.5 | 52.2 | 60.5 | 63.1 | 62.1 | 60.6 | 60.9 | 67.8 | 62.1 | 64.4 | 65.3 | 65.2
Manganese | mg/L | 6.27 | 7.44 | 7.94 | 9.86 | 7.88 | 8.34 | 6.49 | 7.68 | 8.99 | 7.66 | 7.91 | 7.67 | 8.54 | 8.6 | 8.76 | 7.78 | 9.33 | 8.86 | 7.22 | 4.91 | 5.17 | 7.98 | 7.53 | 6.72 | 7.52 | 6.88 | 6.52 | 6.12 | 5.86 | 7.11 | 8.2 | 8.14 | 8.668 | 13 | 8.84 | 7.079 | 8.84 | 7.96 |  |  | 3.81 | 6.61 |  |  |  |  | 6.54 | 2 | 6.77 | 6.14 | 5.96 | 6.63 | 7.08 | 7.06 | 7.61 | 7.65 | 7.97 | 5.42 | 5.15 | 5.16 | 5.53 | 5.69 | 0.995 | 5.2 | 5.25 | 5.98 | 6.45 | 6.83 | 7.39 | 6.04 | 6.38 | 6.46 | 5.64 | 4.88 | 4.94 | 5.14 | 4.87 | 5.68 | 5.24 | 5.03 | 5.37 | 5.78 | 5.24 | 5.15 | 5.59 | 6.13 | 5.93 | 5.62 | 5.9 | 5.92 | 5.86 | 5.99 | 5.93 | 6.06 | 4.14 | 5.35 | 5.05 | 5.44 | 6.62 | 5.15 | 5.5 | 5.95 | 5.68 | 5.89 | 6.34 | 6.18 | 6.53 | 6.58 | 6.56 | 3.59 | 6.38 | 7.19 | 6.26 | 6.69 | 7.3 | 7.5 | 8.61 | 9.47 | 8.53 | 8.78 | 7.84
Mercury | [93 empty] | <0.000010 | <0.000010 | <0.000010 | <0.000010 | <0.000010 | <0.000010 | <0.000010 | <0.000010 | <0.000010 | <0.000010 | <0.000010 | <0.000010 | <0.000010 | <0.000010 | <0.000010 | <0.000010 | <0.000010 | <0.000010 | <0.000010 | <0.000010 | <0.000010 | <0.000010 | <0.000010 | <0.000010 | <0.000010 | <0.000010 | <0.000010 | <0.000010 | <0.000010
Molybdenum | mg/L | 0.001 | 0.001 | 0.001 | 0.002 | 0.001 | 0.001 | 0.002 | 0.002 | 0.002 | 0.00139 | 0.00099 | 0.00127 | 0.00132 | 0.0012 | 0.001 | 0.00107 | 0.00117 | 0.00103 | 0.00106 | <0.001 | 0.00089 | 0.00112 | 0.00106 | 0.0012 | 0.0011 | 0.0013 | 0.0011 | 0.0012 | 0.0011 | 0.0012 | 0.001 | 0.001 | 0.0011 | 0.001 | 0.0011 | 0.0011 | 0.0011 | 0.001 | 0.0012 | 0.0012 | 0.0007 | 0.001 | 6.68 | 0.0011 | 0.0009 | 0.0011 | <0.001 | 0.001 | 0.0009 | 0.001 | 0.0007 | 0.0011 | 0.0012 | 0.0009 | 0.0007 | 0.0009 | 0.001 | 0.0009 | 0.0008 | 0.0008 | 0.0008 | 0.0009 | 0.0008 | 0.0009 | 0.001 | 0.0009 | 0.0009 | 0.0008 | 0.0011 | 0.0009 | 0.0011 | 0.001 | 0.001 | 0.001 | 0.0008 | 0.0007 | 0.0008 | 0.0005 | 0.0005 | <0.001 | 0.0009 | 0.0008 | 0.00101 | 0.00087 | 0.00091 | 0.00083 | 0.00049 | 0.00095 | 0.00067 | 0.00101 | 0.00098 | 0.00159 | 0.00109 | 0.001 | 0.000975 | 0.00101 | 0.00092 | 0.000919 | 0.00109 | 0.000908 | 0.000991 | 0.000919 | 0.000991 | 0.00103 | 0.000999 | 0.000956 | 0.00096 | 0.00104 | 0.00101 | 0.000728 | 0.000917 | 0.001 | 0.000874 | 0.000912 | 0.000856 | 0.000782 | 0.000963 | 0.000922 | 0.00103 | 0.00116 | 0.00106
Nickel | mg/L | 0.0024 | 0.001 | <0.0005 | <0.0005 | 0.003 | 0.0051 | 0.0049 | 0.0018 | 0.0043 | 0.006 | 0.004 | 0.005 | 0.004 | 0.004 | 0.0042 | 0.003 | 0.004 | 0.004 | 0.004 | 0.002 | 0.004 | 0.005 | 0.006 | 0.005 | 0.006 | 0.006 | 0.005 | 0.005 | 0.005 | 0.007 | 0.01 | 0.01 | 0.008 | 0.01 | 0.006 | 0.007 | 0.006 | 0.006 | 0.005 | 0.005 | 0.004 | 0.004 | 0.001 | 0.005 | 0.004 | 0.007 | <0.01 | 0.005 | 0.005 | 0.006 | 0.004 | 0.006 | 0.005 | 0.005 | 0.005 | 0.005 | 0.004 | 0.004 | 0.004 | 0.005 | 0.006 | 0.006 | 0.004 | 0.005 | 0.005 | 0.005 | <0.001 | 0.006 | 0.008 | 0.008 | 0.004 | 0.004 | 0.004 | 0.005 | 0.004 | 0.004 | 0.004 | 0.005 | 0.004 | 0.0012 | 0.006 | 0.005 | 0.005 | 0.007 | 0.005 | 0.006 | 0.008 | 0.004 | 0.004 | 0.006 | 0.006 | 0.005 | 0.00228 | 0.00233 | 0.00202 | 0.00233 | 0.00203 | 0.00223 | 0.0024 | 0.00243 | 0.00271 | 0.00279 | 0.00283 | 0.00263 | 0.00289 | 0.00264 | 0.00263 | 0.0027 | 0.00258 | 0.00206 | 0.0023 | 0.00259 | 0.00251 | 0.00288 | 0.00307 | 0.00313 | 0.00302 | 0.0038 | 0.00471 | 0.00438 | 0.00364
Phosphorus | mg/L | -- | -- | -- | -- | -- | -- | -- | -- | -- | 0.01 | <0.01 | 0.02 | 0.01 | <0.01 | -- | <0.01 | <0.01 | <0.1 | 0.02 |  | <0.01 | 0.02 | <0.01 | <0.01 | <0.01 | <0.01 | 0.01 | 0.02 | 0.01 | 0.2 | <0.01 | <0.01 | <0.01 | <0.01 | <0.01 | <0.01 | <0.01 | <0.01 | <0.01 | <0.01 | <0.01 | <0.01 | <0.01 | <0.01 | <0.01 | 0.01 | <0.01 | <0.01 | <0.01 | <0.01 | 0.01 | 0.02 | 0.02 | <0.01 | <0.01 | <0.01 | <0.01 | <0.01 | 0.01 | <0.01 | <0.01 | <0.01 | <0.01 | <0.01 | <0.01 | <0.01 | 0.01 | <0.01 | <0.1 | 0.01 | 0.02 | <0.01 | <0.01 | <0.01 | 0.01 | 0.01 | <0.01 | 0.01 | <0.05 | <0.05 | [12 empty] | <0.050 | <0.050 | <0.050 | <0.050 | <0.050 | <0.050 | <0.050 | <0.050 | <0.050 | <0.050 | <0.050 | <0.050 | <0.050 | <0.050 | <0.050 | <0.050 | <0.050 | <0.050 | <0.050 | <0.050 | <0.050 | <0.050 | <0.050 | <0.050 | <0.050 | <0.050 | <0.050 | <0.050 | <0.050
Potassium | [74 empty] | 5.2 | 5.3 | 5.7 | 4.7 | 6.7 | 5.9 | 5.9 | 6.3 | 6.5 | 6.2 | 5.8 | 6 | 6.8 | 6.2 | 6.4 | 6 | 5.5 | 5.4 | 7 | 6.91 | 7.36 | 5.3 | 6.36 | 5.7 | 6.19 | 8.18 | 6.93 | 6.86 | 6.78 | 6.78 | 6.93 | 6.7 | 6.72 | 6.47 | 7.12 | 6.62 | 4.24 | 6.09 | 8.05 | 6.83 | 6.34 | 6.49 | 6.63 | 6.89 | 6.15 | 6.68 | 6.64 | 7.28
Selenium | mg/L | 0.0003 | 0.0005 | 0.0002 | 0.0003 | 0.0004 | 0.0005 | 0.0003 | <0.0002 | <0.0002 | <0.0006 | <0.0006 | <0.0006 | <0.0006 | <0.0006 | 0.0003 | <0.0006 | <0.0006 | <0.0006 | <0.0006 | <0.0002 | <0.0006 | <0.0006 | <0.0006 | <0.0006 | <0.0006 | <0.0006 | <0.0006 | <0.0006 | <0.0006 | <0.0006 | <0.0006 | <0.0006 | 0.0006 | <0.006 | <0.0006 | <0.0006 | <0.0006 | <0.0006 | <0.0006 | <0.0006 | <0.0006 | <0.0006 | 0.005 | <0.0006 | <0.0006 | <0.0006 | <0.0060 | <0.0006 | <0.0006 | <0.0006 | <0.0006 | <0.0006 | <0.0006 | <0.0006 | <0.0006 | <0.0006 | <0.0006 | <0.0006 | <0.0006 | <0.0006 | <0.0006 | <0.0006 | 0.001 | <0.0006 | <0.0006 | <0.0006 | <0.0006 | <0.0006 | 0.0006 | <0.0006 | <0.0006 | <0.0006 | 0.0009 | <0.0006 | <0.0006 | <0.0006 | <0.0006 | <0.0006 | <0.0006 | 0.0006 | <0.0006 | <0.0006 | 0.0006 | <0.0006 | <0.0006 | <0.0006 | <0.0006 | <0.0006 | <0.0006 | 0.0007 | 0.0008 | <0.0006 | 0.00026 | 0.00017 | 0.00021 | 0.00018 | 0.00021 | 0.0002 | 0.00024 | 0.0002 | 0.00022 | 0.00024 | 0.00027 | 0.00022 | 0.00021 | 0.00021 | 0.00024 | 0.00021 | 0.00022 | 0.00014 | 0.00015 | 0.00017 | 0.00016 | 0.00019 | 0.00016 | 0.00022 | 0.00027 | 0.00027 | 0.00021 | 0.00022 | 0.00024
Silicon | mg/L | 5.21 | 5.98 | 6.08 | 6.45 | 6.17 | 6.04 | 5.85 | 6.11 | 6.21 | 5.7 | 6.09 | 6.12 | 6.09 | 6.6 | 6.49 | 5.2 | 1.72 | 6.3 | 5.39 | 4.43 | 4.46 | 5.43 | 5.42 | 5.1 | 5.67 | 5.8 | 5.73 | 5.78 | 5.44 | 5.69 | 6.13 | 6.36 | 6.22 | 7.97 | 6.14 | 5.04 | 6.14 | 5.43 | 6.48 | 6.09 | 3.52 | 4.76 | 5.71 | 5.32 | 5.13 | 6.07 | 5.56 | 5.81 | 5.7 | 5.45 | 5.57 | 5.94 | 4.69 | 5.77 | 6.44 | 5.72 | 6.47 | 5.34 | 4.98 | 5.53 | 5.83 | 6.08 | 1.8 | 5.78 | 5.49 | 5.92 | 5.77 | 5.44 | 5.9 | 3.52 | 4.6 | 6.01 | 5.51 | 5.25 | 5.95 | 5.71 | 4.9 | 5.82 | 5.77 | 6.02 | 5.89 | 5.89 | 5.55 | 5.33 | 5.65 | 6.41 | 6.36 | 6.32 | 6.3 | 6.81 | 6.3 | 6.32 | 7.07 | 6.99 | 5.49 | 6.02 | 5.94 | 6.51 | 6.91 | 6.34 | 6.11 | 6.38 | 6.89 | 7.17 | 6.71 | 6.92 | 6.76 | 7.31 | 7.59 | 4.38 | 6.64 | 7.59 | 7.26 | 7.04 | 7.35 | 6.87 | 7.74 | 7.27 | 7.59 | 7.68 | 8.47
Silver | mg/L | <0.00001 | <0.00001 | <0.00001 | <0.00001 | <0.00001 | <0.00001 | <0.00001 | <0.00001 | <0.00001 | <0.00001 | <0.00001 | <0.00001 | <0.00001 | <0.00001 | <0.00001 | <0.00001 | <0.00001 | <0.00001 | <0.00001 | <0.00001 | <0.00001 | <0.00001 | <0.00001 | <0.00001 | <0.00001 | <0.00001 | <0.00001 | <0.00001 | <0.00001 | <0.00001 | <0.00001 | <0.00001 | <0.00001 | <0.0001 | <0.00001 | <0.00001 | <0.00001 | <0.00001 | <0.00001 | <0.00001 | 1e-05 | <0.00001 | <0.0006 | <0.00001 | <0.00001 | <0.00001 | <0.0001 | <0.00001 | <0.00001 | <0.00001 | <0.00001 | <0.00001 | <0.00001 | <0.00001 | <0.00001 | <0.00001 | <0.00001 | <0.00001 | <0.00001 | <0.00001 | <0.00001 | <0.00001 | 1e-05 | <0.00001 | <0.00001 | <0.00001 | <0.00001 | <0.00001 | <0.00001 | <0.00001 | <0.00001 | <0.00001 | <0.00001 | <0.00001 | <0.00001 | <0.00001 | <0.00001 | <0.00001 | <0.00001 | <0.00001 | <0.00001 | <0.00001 | <0.00001 | <0.00001 | <0.00001 | <0.00001 | <0.00001 | 1e-05 | <0.00001 | 1e-05 | 1e-05 | <0.00001 | <0.000010 | <0.000010 | 1.5e-05 | <0.000010 | 2.3e-05 | 2.5e-05 | <0.000010 | <0.000010 | <0.000010 | <0.000010 | <0.000010 | 1e-05 | 1.5e-05 | 1.3e-05 | 1.2e-05 | <0.000020 | 1.1e-05 | 1.8e-05 | <0.000010 | <0.000010 | <0.000010 | <0.000010 | <0.000010 | <0.000010 | <0.000010 | <0.000010 | <0.000010 | 1e-05 | <0.000010
Strontium | mg/L | 0.62 | 0.787 | 0.801 | 0.905 | 0.762 | 0.806 | 0.669 | 0.729 | 0.882 | 0.734 | 0.661 | 0.783 | 0.78 | 0.805 | 0.871 | 0.727 | 0.74 | 0.815 | 0.704 | 0.484 | 0.557 | 0.786 | 0.812 | 0.724 | 0.785 | 0.717 | 0.628 | 0.65 | 0.652 | 0.776 | 0.821 | 0.874 | 0.911 | 1.18 | 0.882 | 0.879 | 0.882 | 0.9 | 0.88 | 0.831 | 0.416 | 0.771 | <0.00001 | 0.816 | 0.685 | 0.781 | 0.71 | 0.601 | 0.731 | 0.682 | 0.676 | 0.805 | 0.813 | 0.785 | 0.867 | 0.854 | 0.85 | 0.665 | 0.596 | 0.715 | 0.723 | 0.682 | 0.557 | 0.695 | 0.703 | 0.638 | 0.683 | 0.808 | 0.98 | 0.79 | 0.8 | 0.831 | 0.805 | 0.789 | 0.706 | 0.725 | 0.652 | 0.807 | 0.801 | 0.736 | 0.792 | 0.814 | 0.813 | 0.777 | 0.808 | 0.773 | 0.79 | 0.782 | 0.835 | 0.807 | 0.875 | 0.911 | 0.762 | 0.732 | 0.585 | 0.663 | 0.629 | 0.681 | 0.769 | 0.773 | 0.819 | 0.791 | 0.817 | 0.865 | 0.851 | 0.821 | 0.836 | 0.835 | 0.822 | 0.447 | 0.811 | 0.864 | 0.868 | 0.845 | 0.837 | 0.769 | 0.809 | 0.8 | 0.739 | 0.821 | 0.85
Sulphur |  | -- | -- | -- | -- | -- | -- | -- | -- | -- | -- | -- | -- | -- | -- | -- | -- | -- | -- | -- | -- | -- | -- | -- | -- | -- | -- | -- | -- | -- | -- | -- | -- | -- | -- | -- | -- | -- | -- | -- | -- | -- | -- | -- | -- | -- | -- | -- | -- | -- | -- | -- | -- | -- | -- | -- | -- | -- | -- | -- | -- | -- | -- | -- | -- | -- | -- | -- | -- | -- | -- | -- | -- | -- | 171 | 169 | 184 | 179 | 193 | 193 | 197 | 213 | 204 | 189 | 192 | 223 | 209 | 204 | 232 | 228 | 224 | 238 | 244 | 242 | 228 | 167 | 199 | 192 | 213 | 249 | 239 | 243 | 253 | 265 | 274 | 272 | 273 | 274 | 276 | 265 | 139 | 232 | 283 | 251 | 261 | 263 | 272 | 263 | 249 | 262 | 256 | 268
Thallium | mg/L | <0.00005 | <0.00005 | <0.00005 | <0.00005 | <0.00005 | <0.00005 | <0.00005 | <0.00005 | <0.00005 | 3e-05 | 1e-05 | <0.00001 | <0.00001 | 1e-05 | <0.00005 | <0.00001 | <0.00001 | <0.00001 | 3e-05 | <0.00005 | 1e-05 | 2e-05 | 2e-05 | 2e-05 | <0.00001 | <0.00001 | <0.00001 | <0.00001 | 1e-05 | 1e-05 | <0.00001 | 1e-05 | 1e-05 | <0.0001 | 1e-05 | <0.00001 | 1e-05 | <0.00001 | <0.00001 | 1e-05 | 2e-05 | 1e-05 | 198 | 2e-05 | 2e-05 | 1e-05 | <0.0001 | 1e-05 | <0.00001 | <0.00001 | 1e-05 | 1e-05 | <0.00001 | <0.00001 | <0.00001 | <0.00001 | <0.00001 | <0.00001 | 1e-05 | 2e-05 | 1e-05 | <0.00001 | 1e-05 | <0.00001 | <0.00001 | 1e-05 | 1e-05 | 1e-05 | 1e-05 | 3e-05 | <0.00001 | 1e-05 | 2e-05 | 1e-05 | <0.00001 | 1e-05 | <0.00001 | 1e-05 | <0.00001 | <0.00005 | 1e-05 | <0.00001 | <0.00001 | <0.00001 | 1e-05 | <0.00001 | 1e-05 | 1e-05 | <0.00001 | <0.00001 | <0.00001 | <0.00001 | <0.000010 | <0.000010 | <0.000010 | <0.000010 | <0.000010 | <0.000010 | 1.8e-05 | 1.9e-05 | 1.3e-05 | 1e-05 | 1e-05 | <0.000010 | <0.000010 | <0.000010 | <0.000010 | <0.000020 | <0.000010 | <0.000010 | <0.000010 | <0.000010 | <0.000010 | <0.000010 | <0.000010 | 1e-05 | <0.000010 | <0.000010 | <0.000010 | 1.1e-05 | <0.000010
Thorium |  | -- | -- | -- | -- | -- | -- | -- | -- | -- | -- | -- | -- | -- | -- | -- | -- | -- | -- | -- | -- | -- | -- | -- | -- | -- | -- | -- | -- | -- | -- | -- | -- | -- | -- | -- | -- | -- | -- | -- | -- | -- | -- | -- | -- | -- | -- | -- | -- | -- | -- | -- | -- | -- | -- | -- | -- | -- | -- | -- | -- | -- | -- | -- | -- | -- | -- | -- | -- | -- | -- | -- | -- | -- | <0.0004 | <0.0004 | <0.0004 | <0.0004 | <0.0004 | <0.0004 | -- | <0.0004 | <0.0004 | <0.0004 | <0.0004 | <0.0004 | <0.0004 | <0.0004 | <0.0004 | <0.0004 | <0.0004 | <0.0004 | <0.0004 | -- | -- | -- | -- | -- | -- | -- | -- | -- | -- | -- | -- | -- | -- | -- | -- | -- | -- | -- | -- | -- | -- | -- | -- | -- | -- | -- | -- | --
Tin | mg/L | <0.001 | <0.001 | <0.001 | <0.001 | <0.001 | <0.001 | <0.001 | <0.001 | <0.001 | <0.0001 | <0.0001 | <0.0001 | <0.0001 | <0.0001 | <0.001 | <0.0001 | <0.0001 | <0.0001 | <0.0001 | <0.001 | <0.0001 | <0.0001 | <0.0001 | <0.0001 | <0.0001 | <0.0001 | <0.0001 | <0.0001 | <0.0001 | 0.0001 | <0.0001 | <0.0001 | <0.0001 | <0.001 | <0.0001 | <0.0001 | <0.0001 | 0.0005 | <0.0001 | <0.0001 | <0.0001 | <0.0001 | <0.0004 | <0.0001 | <0.0001 | <0.0001 | <0.001 | <0.0001 | <0.0001 | <0.0001 | <0.0001 | <0.0001 | <0.0001 | <0.0001 | <0.0001 | <0.0001 | <0.0001 | <0.0001 | <0.0001 | <0.0001 | <0.0001 | <0.0001 | <0.0001 | <0.0001 | <0.0001 | <0.0001 | 0.0008 | <0.0001 | <0.0001 | <0.0001 | <0.0001 | <0.0001 | <0.0001 | <0.0001 | <0.0001 | <0.0001 | <0.0001 | <0.0001 | <0.0001 | <0.001 | <0.0001 | <0.0001 | <0.0001 | <0.0001 | <0.0001 | <0.0001 | <0.0001 | <0.0001 | <0.0001 | <0.0001 | <0.0001 | <0.0001 | <0.00010 | <0.00010 | <0.00010 | <0.00010 | <0.00010 | <0.00010 | <0.00010 | <0.00010 | <0.00010 | <0.00010 | <0.00010 | <0.00010 | <0.00010 | <0.00010 | <0.00010 | <0.00020 | <0.00010 | <0.00010 | <0.00010 | <0.00010 | <0.00010 | <0.00010 | <0.00010 | <0.00010 | <0.00010 | <0.00010 | <0.00010 | <0.00010 | <0.00010
Titanium | mg/L | 0.0046 | 0.0263 | 0.0053 | 0.0062 | 0.0198 | 0.0223 | 0.0116 | 0.0174 | 0.0103 | 0.0014 | 0.0007 | 0.0008 | 0.0016 | 0.0008 | 0.0163 | 0.0008 | 0.0008 | 0.001 | 0.0011 | 0.0047 | 0.0048 | 0.0012 | 0.0012 | 0.0009 | 0.0011 | 0.0011 | 0.0008 | 0.0011 | 0.0008 | 0.0018 | 0.0015 | 0.0014 | 0.0015 | <0.004 | 0.0012 | 0.0013 | 0.0012 | 0.0011 | 0.001 | 0.001 | 0.0006 | 0.0008 | <0.0001 | 0.0009 | 0.0009 | 0.0013 | <0.004 | 0.001 | 0.0013 | 0.0014 | 0.0006 | 0.0058 | 0.0053 | 0.0042 | 0.0052 | 0.0047 | 0.0066 | 0.0061 | 0.0076 | 0.0086 | 0.012 | 0.0099 | 0.0064 | 0.0077 | 0.008 | 0.0059 | 0.0102 | 0.0076 | 0.0128 | 0.0178 | 0.0065 | 0.0096 | 0.006 | 0.006 | 0.0044 | 0.0037 | 0.0066 | 0.006 | 0.0055 | 0.0067 | 0.0056 | 0.0066 | 0.0077 | 0.0075 | 0.0065 | 0.0074 | 0.0106 | 0.0071 | 0.0058 | 0.0088 | 0.0077 | 0.0083 | <0.010 | <0.010 | <0.010 | <0.010 | <0.010 | <0.010 | <0.010 | <0.010 | <0.010 | <0.010 | <0.010 | <0.010 | <0.010 | <0.010 | <0.010 | <0.020 | <0.010 | <0.010 | <0.010 | <0.010 | <0.010 | <0.010 | <0.010 | <0.010 | <0.010 | <0.010 | <0.010 | <0.010 | <0.010
Uranium | mg/L | 0.0021 | 0.0025 | 0.0024 | 0.0025 | 0.0028 | 0.0025 | 0.0025 | 0.0027 | 0.0024 | 0.0024 | 0.0017 | 0.002 | 0.002 | 0.0021 | 0.0024 | 0.0016 | 0.0017 | 0.0022 | 0.0017 | 0.0014 | 0.0018 | 0.0021 | 0.0022 | 0.002 | 0.0024 | 0.0022 | 0.0019 | 0.0024 | 0.0024 | 0.0023 | 0.0026 | 0.0023 | 0.0028 | <0.004 | 0.0023 | 0.0021 | 0.0023 | 0.0024 | 0.0022 | 0.0025 | 0.0015 | 0.0022 | 0.0009 | 0.0022 | 0.0021 | 0.0023 | <0.004 | 0.0019 | 0.002 | 0.002 | 0.003 | 0.0023 | 0.0022 | 0.0019 | 0.0022 | 0.0022 | 0.002 | 0.0017 | 0.0015 | 0.002 | 0.0021 | 0.0017 | 0.0015 | 0.0022 | 0.002 | 0.0021 | 0.0022 | 0.0022 | 0.0022 | 0.0018 | 0.0021 | 0.0022 | 0.0021 | 0.0024 | 0.0022 | 0.0021 | 0.0018 | 0.0024 | 0.0027 | 0.0026 | 0.0031 | 0.0031 | 0.0026 | 0.0027 | 0.0027 | 0.0027 | 0.0028 | 0.0028 | 0.0024 | 0.0024 | 0.0024 | 0.003 | 0.00276 | 0.00232 | 0.00205 | 0.00197 | 0.00183 | 0.00222 | 0.00189 | 0.00276 | 0.00316 | 0.00316 | 0.00351 | 0.00371 | 0.0035 | 0.00279 | 0.0026 | 0.00268 | 0.00226 | 0.00114 | 0.00174 | 0.00172 | 0.00227 | 0.0022 | 0.00202 | 0.00201 | 0.00185 | 0.00228 | 0.00208 | 0.00206 | 0.0017
Vanadium | mg/L | 0.0016 | 0.0015 | 0.0022 | 0.0011 | 0.0007 | 0.0032 | 0.0018 | 0.0012 | 0.0006 | 0.00035 | 0.00057 | 0.00077 | 0.00082 | 0.00088 | 0.0037 | 0.00047 | 0.00046 | 0.00056 | 0.00054 | 0.0006 | 0.00036 | 0.00044 | 0.00035 | 0.00046 | 0.0006 | 0.0006 | 0.0004 | 0.0012 | 0.0005 | 0.0007 | 0.0005 | 0.0008 | 0.0008 | <0.001 | 0.0009 | 0.001 | 0.0009 | 0.0004 | 0.0007 | 0.0007 | 0.0003 | 0.0006 | 0.0023 | 0.0006 | 0.0006 | 0.0005 | <0.001 | 0.0006 | 0.0008 | 0.0009 | 0.0005 | 0.001 | 0.0006 | 0.0007 | 0.0007 | 0.0006 | 0.0007 | 0.0006 | 0.0004 | 0.0008 | 0.0004 | 0.0014 | 0.0011 | 0.001 | 0.0018 | 0.0013 | 0.0014 | 0.0018 | 0.0014 | 0.0014 | 0.0011 | 0.0017 | 0.0014 | 0.0013 | 0.0012 | 0.0016 | 0.0009 | 0.0008 | 0.0013 | 0.002 | 0.0013 | 0.0017 | 0.00163 | 0.00113 | 0.00193 | 0.00204 | 0.00184 | 0.00141 | 0.00131 | 0.00163 | 0.00142 | 0.00214 | 0.0011 | <0.0010 | 0.001 | 0.0011 | 0.0011 | 0.001 | 0.0018 | <0.0010 | <0.0010 | 0.0012 | 0.0011 | 0.0015 | 0.0011 | 0.0013 | 0.0012 | <0.0020 | 0.0014 | 0.0011 | 0.0012 | 0.002 | 0.0014 | 0.0012 | 0.0013 | 0.0016 | 0.0019 | 0.0016 | 0.0014 | 0.0015 | 0.0017
Zinc | mg/L | 0.017 | 0.01 | 0.01 | 0.011 | 0.007 | 0.007 | 0.019 | 0.011 | 0.013 | 0.006 | 0.007 | 0.008 | 0.007 | 0.007 | 0.011 | 0.006 | 0.005 | 0.005 | 0.009 | 0.015 | 0.008 | 0.006 | 0.004 | 0.009 | 0.005 | 0.005 | 0.005 | 0.006 | 0.005 | 0.008 | 0.008 | 0.009 | 0.01 | 0.03 | 0.007 | 0.011 | 0.007 | 0.008 | 0.008 | 0.006 | 0.007 | 0.006 | 0.0009 | 0.006 | 0.009 | 0.004 | <0.01 | 0.009 | 0.004 | 0.005 | 0.005 | 0.007 | 0.009 | 0.005 | 0.006 | 0.008 | 0.008 | 0.03 | 0.008 | 0.008 | 0.006 | 0.007 | 0.01 | 0.01 | 0.023 | 0.01 | 0.011 | 0.012 | 0.015 | 0.009 | 0.007 | 0.007 | 0.011 | 0.008 | 0.007 | 0.008 | 0.01 | 0.009 | 0.008 | 0.009 | 0.005 | 0.004 | 0.007 | 0.008 | 0.011 | 0.008 | 0.007 | 0.005 | 0.005 | 0.006 | 0.008 | 0.014 | 0.0086 | 0.0079 | 0.0116 | 0.0084 | 0.0086 | 0.0067 | 0.0087 | 0.0059 | 0.0063 | 0.0066 | 0.0089 | 0.0065 | 0.0079 | 0.0061 | 0.0074 | 0.0096 | 0.0126 | 0.0184 | 0.007 | 0.0066 | 0.0064 | 0.0079 | 0.0084 | 0.0108 | 0.0115 | 0.0211 | 0.0773 | 0.085 | 0.05
Zirconium |  | -- | -- | -- | -- | -- | -- | -- | -- | -- | -- | -- | -- | -- | -- | -- | -- | -- | -- | -- | -- | -- | -- | -- | -- | -- | -- | -- | -- | -- | -- | -- | -- | -- | -- | -- | -- | -- | -- | -- | -- | -- | -- | -- | -- | -- | -- | -- | -- | -- | -- | -- | -- | -- | -- | -- | -- | -- | -- | -- | -- | -- | -- | -- | -- | -- | -- | -- | -- | -- | -- | -- | -- | -- | 0.0005 | 0.0004 | 0.0005 | 0.0004 | 0.0004 | 0.0005 | -- | 0.0004 | 0.0005 | 0.0005 | 0.00046 | 0.00045 | 0.00051 | 0.00054 | 0.00041 | 0.00048 | 0.0005 | 0.00049 | 0.00078 | -- | -- | -- | -- | -- | -- | -- | -- | -- | -- | -- | -- | -- | -- | -- | -- | -- | -- | -- | -- | -- | -- | -- | -- | -- | -- | -- | -- | --
Note:
1 -
2 -
3 -
4 -
--
bold
bold
Water quality guidelines for total ammonia for the protection of aquatic life (mg/L NH3).
pH
|  | 6 | 6.5 | 7 | 7.5 | 8.5 | 9 | 10
| Temp (oC) | 231 | 73 | 23.1 | 7.32 | 0.749 | 0.25 | 0.042
|  | 153 | 48.3 | 15.3 | 4.84 | 0.502 | 0.172 | 0.034
|  | 102 | 32.4 | 10.3 | 3.26 | 0.343 | 0.121 | 0.029
|  | 69.7 | 22 | 6.98 | 2.22 | 0.239 | 0.089 | 0.026
|  | 48 | 15.2 | 4.82 | 1.54 | 0.171 | 0.067 | 0.024
|  | 33.5 | 10.6 | 3.37 | 1.08 | 0.125 | 0.053 | 0.022
|  | 23.7 | 7.5 | 2.39 | 0.767 | 0.094 | 0.043 | 0.021

## dis-arsenic
Table A10. Water Quality Parameters in Seepage Pond dischare (WQ-SEEP)
Sample ID | Units | SEEP | SEEP | SEEP | SEEP | SEEP | SEEP | SEEP | SEEP | SEEP | SEEP | SEEP | SEEP | SEEP | SEEP | SEEP | SEEP | SEEP | SEEP | SEEP | SEEP | SEEP | SEEP | SEEP | SEEP | SEEP | SEEP | SEEP | SEEP | SEEP | SEEP | SEEP | SEEP | SEEP | SEEP | SEEP | SEEP | SEEP | SEEP | SEEP | SEEP | SEEP | SEEP | SEEP | SEEP | SEEP | SEEP | SEEP | SEEP | SEEP | SEEP | SEEP | SEEP | SEEP | SEEP | SEEP | SEEP | SEEP | SEEP | SEEP | SEEP | SEEP | SEEP | SEEP | SEEP | SEEP | SEEP | SEEP | SEEP | SEEP | SEEP | SEEP | SEEP | SEEP | SEEP | SEEP | SEEP | SEEP | SEEP | SEEP | SEEP | SEEP | SEEP | SEEP | SEEP | SEEP | SEEP | SEEP | SEEP | SEEP | SEEP | SEEP | SEEP | SEEP | SEEP | SEEP | SEEP | SEEP | SEEP | SEEP | SEEP | SEEP | SEEP | SEEP | SEEP | SEEP | SEEP | SEEP | SEEP | SEEP | SEEP | SEEP | SEEP | SEEP | SEEP | SEEP | SEEP | SEEP | SEEP | SEEP | SEEP | SEEP
Date |  | 2008-05-22 | 2008-06-05 | 2008-06-19 | 2008-07-04 | 2008-07-31 | 2008-08-14 | 2008-09-04 | 2008-09-19 | 2008-10-02 | 2008-10-15 | 2008-10-30 | 2008-11-12 | 2008-11-26 | 2008-12-10 | 2009-01-14 | 2009-02-12 | 2009-03-18 | 2009-04-15 | 2009-04-29 | 2009-05-14 | 2009-05-28 | 2009-06-10 | 2009-06-25 | 2009-07-08 | 2009-07-23 | 2009-08-06 | 2009-08-20 | 2009-09-03 | 2009-09-17 | 2009-10-01 | 2009-10-15 | 2009-11-12 | 2009-11-26 | 2009-12-10 | 2010-01-20 | 2009-12-22 | 2010-01-20 | 2010-02-17 | 2010-03-17 | 2010-04-14 | 2010-05-19 | 2010-06-03 | 2010-06-17 | 2010-06-30 | 2010-07-15 | 2010-07-29 | 2010-08-12 | 2010-08-25 | 2010-09-08 | 2010-09-22 | 2010-10-13 | 2010-11-18 | 2010-12-15 | 2011-01-13 | 2011-02-24 | 2011-03-16 | 2011-04-13 | 2011-05-12 | 2011-05-26 | 2011-06-08 | 2011-06-23 | 2011-07-07 | 2011-07-21 | 2011-08-04 | 2011-08-18 | 2011-09-01 | 2011-09-29 | 2011-10-13 | 2011-11-17 | 2011-12-15 | 2012-01-12 | 2012-02-02 | 2012-03-07 | 2012-04-18 | 2012-05-02 | 2012-05-16 | 2012-05-31 | 2012-06-13 | 2012-06-27 | 2012-07-11 | 2012-07-25 | 2012-08-08 | 2012-08-23 | 2012-09-06 | 2012-09-19 | 2012-10-04 | 2012-10-16 | 2012-11-15 | 2012-12-12 | 2013-01-15 | 2013-02-12 | 2013-03-13 | 2013-04-17 | 2013-05-07 | 2013-05-17 | 2013-05-22 | 2013-05-29 | 2013-06-11 | 2013-06-25 | 2013-07-16 | 2013-08-14 | 2013-09-24 | 2013-10-16 | 2013-11-13 | 2013-12-17 | 2014-01-13 | 2014-02-11 | 2014-03-10 | 2014-04-14 | 2014-05-09 | 2014-05-21 | 2014-06-24 | 2014-07-16 | 2014-08-12 | 2014-09-16 | 2014-10-14 | 2014-11-13 | 2014-12-15 | 2015-01-12 | 2015-02-16 | 2015-03-17
Field Physical Parameters
pH | pH units | -- | -- | -- | -- | -- | -- | -- | -- | -- | -- | -- | -- | -- | -- | -- | -- | -- | -- | -- | -- | -- | -- | -- | -- | -- | -- | -- | -- | -- | -- | -- | -- | -- | -- | -- | -- | -- | -- | -- | -- | -- | -- | -- | -- | -- | -- | -- | -- | -- | -- | -- | -- | -- | -- | -- | -- | -- | -- | -- | -- | -- | -- | -- | -- | -- | -- | -- | -- | -- | -- | -- | -- | -- | 7.07 | 6.91 | 7.09 | 7.03 | 7.18 | 7.22 | 7.28 | 7.17 | 7.1 | 6.95 | 7.31 | 6.88 | 7.1 | 7.2 | 6.17 | 5.97 | 6.62 | 7.03 | 6.46 | 7.18 | 6.75 | 6.8 | 7.13 | 6.65 | 6.77 | 6.75 | 6.9 | 7.39 | 6.93 | 6.99 | 6.7 | 7.2 | 7.03 | 7.56 | 6.82 | 6.95 | 7.12 | 6.97 | 6.75 | 6.91 | 6.75 | 6.94 | 6.9 | 6.79 | 7.1 | 7.15 | 6.9 | 7.86
Conductivity | µS/cm | -- | -- | -- | -- | -- | -- | -- | -- | -- | -- | -- | -- | -- | -- | -- | -- | -- | -- | -- | -- | -- | -- | -- | -- | -- | -- | -- | -- | -- | -- | -- | -- | -- | -- | -- | -- | -- | -- | -- | -- | -- | -- | -- | -- | -- | -- | -- | -- | -- | -- | -- | -- | -- | -- | -- | -- | -- | -- | -- | -- | -- | -- | -- | -- | -- | -- | -- | -- | -- | -- | -- | -- | -- | 778.2 | 1369 | 1245 | 1392 | 1516 | 1473 | 1470 | 1710 | 1563 | 1560 | 1542 | 1581 | 1572 | 1575 | 1622 | 1664 | 868.4 | 1576 | 1694 | 1696 | 1647 | 1200 | 1412 | 1384 | 1470 | 1708 | 1672 | 1717 | 1621 | 1709 | 1799 | 1871 | 1759 | 1566 | 1818 | 1799 | 980 | 1566 | 1815 | 1749 | 1730 | 1745 | 1758 | 1796 | 1620 | 1724 | 1637 | 1735
Turbidity | NTU | -- | -- | -- | -- | -- | -- | -- | -- | -- | -- | -- | -- | -- | -- | -- | -- | -- | -- | -- | -- | -- | -- | -- | -- | -- | -- | -- | -- | -- | -- | -- | -- | -- | -- | -- | -- | -- | -- | -- | -- | -- | -- | -- | -- | -- | -- | -- | -- | -- | -- | -- | -- | -- | -- | -- | -- | -- | -- | -- | -- | -- | -- | -- | -- | -- | -- | -- | -- | -- | -- | -- | -- | -- | 16.7 | 21.1 | 31 | 59.5 | 60.8 | 44.2 | 75.4 | -- | 38.3 | 33.5 | 59.2 | 49.5 | 36.3 | 45.3 | 56.8 | 72.7 | 44.6 | 60.6 | 58.3 | 24.8 | 23.2 | 18.23 | 39 | 25.9 | 47.6 | 24.8 | -- | 54.7 | -- | 52.5 | 37.8 | 37.8 | 50.8 | 48.6 | 9.54 | 13.37 | 11.41 | 64 | 13.1 | 27.3 | 38 | 45.2 | 31.3 | 24.1 | 17.81 | 9.83 | 18.06 | 17.3 | Appendix C. Seepage Pond dischare (WQ-SEEP)
Temperature | C | -- | -- | -- | -- | -- | -- | -- | -- | -- | -- | -- | -- | -- | -- | -- | -- | -- | -- | -- | -- | -- | -- | -- | -- | -- | -- | -- | -- | -- | -- | -- | -- | -- | -- | -- | -- | -- | -- | -- | -- | -- | -- | -- | -- | -- | -- | -- | -- | -- | -- | -- | -- | -- | -- | -- | -- | -- | -- | -- | -- | -- | -- | -- | -- | -- | -- | -- | -- | -- | -- | -- | -- | -- | 1.7 | 1.82 | 2.4 | 4.8 | 5.8 | 8 | 6.1 | 7.7 | 7.6 | 7.2 | 5.1 | 3.7 | 2.9 | 1.6 | 0.24 | 0.3 | 0.3 | 1 | 1.4 | 1.1 | 1.2 | 1 | 2.4 | 2.9 | 6.2 | 11.1 | 9.4 | 9.2 | 3.4 | 1.5 | 0.7 | 0.6 | 0 | 0 | 0.8 | 1.8 | 2.8 | 3.6 | 7.5 | 7.9 | 9.9 | 5.8 | 1.9 | 1.5 | 0.6 | 0.2 | 1.1 | 2.8
Laboratory Physical Parameters
pH | pH units | -- | 7.63 | 7.48 | 7.39 | 7.83 | 7.42 | 7.52 | 7.65 | 7.82 | 7 | 7.05 | 6.97 | 7.01 | 6.96 | 7.3 | 6.92 | 7.01 | 7.01 | 7 | 7.54 | 7.11 | 7.1 | 6.93 | 7.12 | 7.24 | 7.18 | 7.16 | 7.15 | 7.12 | 7.02 | 6.97 | 6.92 | 7.09 | 7.26 | 6.98 | 6.98 | 6.98 | 7.04 | 6.95 | 7.1 | 7.62 | 7.15 | 7.52 | 7.28 | 7.18 | 7.28 | 7.36 | 7.15 | 7.15 | 7.35 | 6.95 | 7.1 | 7.04 | 7.06 | 6.91 | 6.99 | 7.19 | 7.17 | 7.1 | 7.25 | 7.24 | 7.32 | 7.13 | 7.28 | 7.06 | 7.07 | 7.04 | 7.21 | 7.81 | 6.53 | 6.79 | 6.62 | 7.03 | 6.87 | 7 | 7.01 | 7.08 | 6.98 | 6.85 | 7.64 | 7.12 | 7.07 | 7.03 | 7.03 | 6.26 | 6.8 | 6.88 | 6.82 | 6.82 | 7.14 | 6.94 | 6.66 | 7.44 | 7.47 | 7.82 | 7.43 | 7.13 | 7.64 | 6.9 | 7.38 | 7.68 | 7.05 | 7.46 | 7.25 | 7.54 | 7.48 | 7.84 | 7.56 | 7.39 | 7.54 | 6.98 | 7.18 | 7.62 | 6.85 | 7.81 | 7.8 | 8 | 7.69 | 7.65 | 7.79 | 7.6
Conductivity | µS/cm | 1540 | 1560 | 1570 | 1940 | 1730 | 1760 | 1430 | 1610 | 1700 | 1520 | 1550 | 1540 | 1670 | 1650 | 1700 | 1660 | 1730 | 1670 | 1490 | 1050 | 1150 | 1600 | 1640 | 1580 | 1630 | 1530 | 1400 | 1420 | 1360 | 1650 | 1610 | 1690 | 1580 | 2360 | 1640 | 1670 | 1640 | 1630 | 1610 | 1520 | 822 | 1440 | 1460 | 1560 | 1330 | 1400 | 1520 | 1260 | 1420 | 1340 | 1380 | 1460 | 1480 | 1390 | 1430 | 1470 | 1460 | 1260 | 1170 | 1290 | 1290 | 1420 | 1180 | 1310 | 1320 | 1260 | 1480 | 1510 | 1.61 | 1.31 | 1.34 | 1.36 | 1.36 | 1300 | 1170 | 1220 | 1230 | 949 | 1370 | 1400 | 1370 | 1370 | 1420 | 1380 | 1460 | 1400 | 1450 | 1370 | 1550 | 1970 | 228 | 1460 | 1620 | 1590 | 1230 | 1400 | 1290 | 1440 | 1540 | 1580 | 1520 | 1440 | 1350 | 1420 | 1790 | 1750 | 1770 | 1710 | 1700 | 1010 | 1480 | 1750 | 1680 | 1790 | 1700 | 1710 | 1710 | 1670 | 1690 | 1680 | 1700
Routine Parameters
Total Suspended Solids | mg/L | 18 | 22 | 19 | 31 | 21 | <2 | 25 | 21 | 38 | 28 | 39 | 70 | 38 | 24 | 31 | 34 | 33 | 40 | 74 | 10 | 24 | 28 | 24 | 12 | 24 | 28 | 25 | 24 | 20 | 26 | 32 | 42 | 38 | 94 | 36 | 36 | 36 | 48 | 50 | 30 | 8 | 36 | 20 | 27 | 16 | 18 | 19 | 12 | 34 | 25 | 34 | 42 | 24 | 36 | 36 | 37 | 36 | 36 | 32 | 24 | 22 | 26 | 6 | 17 | 16 | 18 | 22 | 22 | 32 | 30 | 28 | 32 | 20 | 33 | 22 | 29 | 34 | 28 | 26 | 25 | 22 | 24 | 20 | 30 | 24 | 22 | 23 | 27 | 34 | 26 | 35 | 28 | 35.5 | 33.1 | 21.6 | 32.3 | 33.1 | 32 | 32.7 | 22 | 20.5 | 23.3 | 20 | 28.7 | 22.7 | 26.8 | 24 | 34.7 | 30.7 | 20.6 | 35.3 | 38.7 | 31.3 | 27.3 | 34.7 | 34 | 19.3 | 26.7 | 24.7 | 38 | 46.7
Total Dissolved Solids | mg/L | 915 | 1250 | 1290 | 1530 | 1310 | 1340 | 1080 | 1210 | 1380 | 1170 | 1160 | 1210 | 1220 | 1270 | 1310 | 1250 | 1250 | 1280 | 1080 | 766 | 828 | 1120 | 1220 | 1140 | 1180 | 1080 | 988 | 983 | 1000 | 1230 | 1240 | 1320 | 1250 | 2140 | 1360 | 1150 | 1360 | 1240 | 1170 | 1180 | 570 | 945 | 1130 | 1190 | 951 | 1080 | 1120 | 931 | 1010 | 947 | 1010 | 1120 | 1070 | 1080 | 1210 | 1310 | 1160 | 888 | 834 | 961 | 1060 | 1060 | 876 | 968 | 951 | 1020 | 1110 | 1090 | 1200 | 1080 | 1190 | 1120 | 1070 | 969 | 965 | 997 | 932 | 1070 | 1060 | 1040 | 1150 | 1130 | 1040 | 1040 | 1160 | 1180 | 1210 | 1170 | 1190 | 1240 | 1250 | 1280 | 1370 | 1250 | 863 | 1130 | 1060 | 1150 | 1310 | 1300 | 1410 | 1300 | 1400 | 1450 | 1450 | 1500 | 1430 | 1450 | 1340 | 722 | 1210 | 1460 | 1380 | 1540 | 1550 | 1370 | 1340 | 1340 | 1360 | 1330 | 1390
Hardness | mg/L | 618 | 733 | 739 | 862 | 788 | 778 | 639 | 714 | 800 | -- | -- | -- | -- | -- | 793 |  |  |  |  | 463 |  | 739 | 761 | 737 | 752 | 699 | 650 | 639 | 647 | 806 | 788 | 854 | 844 | 1300 | 877 | 701 | 877 | 802 | 807 | 796 | 387 | 674 | 745 | 782 | 628 | 756 | 746 | 628 | 667 | 646 | 618 | 720 | 727 | 730 | 792 | 916 | 788 | 597 | 565 | 621 | 688 | 705 | 776 | 661 | 654 | 669 | 766 | 770 | 850 | 752 | 864 | 790 | 746 | 652 | 671 | 665 | 581 | 753 | 750 | 710 | 800 | 801 | 720 | 684 | 763 | 853 | 806 | 806 | 800 | 856 | 834 | 930 | 906 | 884 | 647 | 733 | 705 | 788 | 876 | 929 | 874 | 894 | 1010 | 1030 | 1010 | 1020 | 1000 | 1050 | 966 | 502 | 847 | 1010 | 1010 | 955 | 971 | 952 | 958 | 927 | 966 | 945 | 1010
Alkalinity-Total | mg/L | 211 | 232 | 233 | 246 | 247 | 259 | 209 | 231 | 248 | 239 | 228 | 227 | 228 | 229 | 237 | 233 | 237 | 245 | 197 | 169 | 182 | 241 | 244 | 236 | 262 | 279 | 279 | 274 | 240 | 262 | 246 | 235 | 238 | 346 | 251 | 247 | 251 | 249 | 271 | 290 | 153 | 229 | 262 | 264 | 233 | 258 | 272 | 233 | 273 | 260 | 274 | 277 | 265 | 232 | 230 | 228 | 248 | 215 | 194 | 217 | 235 | 238 | 191 | 236 | 224 | 245 | 246 | 247 | 226 | 203 | 208 | 234 | 231 | 229 | 219 | 211 | 192 | 220 | 218 | 225 | 237 | 236 | 238 | 241 | 235 | 240 | 240 | 226 | 224 | 220 | 225 | 230 | 248 | 246 | 182 | 216 | 214 | 219 | 232 | 248 | 249 | 259 | 253 | 251 | 251 | 236 | 224 | 235 | 223 | 131 | 205 | 242 | 231 | 246 | 253 | 255 | 249 | 244 | 205 | 227 | 244
Bicarbonate | mg/L | 260 | 283 | 284 | 300 | 301 | 316 | 255 | 282 | 302 | 290 | 280 | 280 | 280 | 280 | 289 | 280 | 290 | 300 | 240 | 206 | 220 | 290 | 300 | 290 | 320 | 340 | 340 | 330 | 290 | 320 | 300 | 290 | 290 | 420 | 310 | 300 | 310 | 300 | 330 | 350 | 190 | 280 | 320 | 320 | 280 | 310 | 330 | 280 | 330 | 320 | 330 | 340 | 320 | 280 | 280 | 280 | 300 | 260 | 240 | 260 | 290 | 290 | 230 | 290 | 270 | 300 | 300 | 300 | 280 | 250 | 250 | 280 | 280 | 280 | 267 | 257 | 234 | 268 | 266 | 274 | 289 | 287 | 290 | 294 | 287 | 292 | 292 | 275 | 273 | 268 | 274 | 280 | 248 | 246 | 182 | 216 | 214 | 219 | 232 | 248 | 249 | 259 | 253 | 251 | 251 | 236 | 224 | 235 | 223 | 131 | 205 | 242 | 231 | 246 | 253 | 255 | 249 | 244 | 205 | 227 | 244
Carbonate | mg/L | <6 | <6 | <6 | <6 | <6 | <6 | <6 | <6 | <6 | <6 | <6 | <6 | <6 | <6 | <6 | <6 | <6 | <6 | <6 | <6 | <6 | <6 | <6 | <6 | <6 | <6 | <6 | <6 | <6 | <6 | <6 | <6 | <6 | <6 | <6 | <6 | <6 | <6 | <6 | <6 | <6 | <6 | <6 | <6 | <6 | <6 | <6 | <6 | <6 | <6 | <6 | <6 | <6 | <6 | <6 | <6 | <6 | <6 | <6 | <6 | <6 | <6 | <6 | <6 | <6 | <6 | <6 | <6 | <6 | <6 | <6 | <6 | <6 | <6 | <6 | <6 | <6 | <6 | <6 | <6 | <6 | <6 | <6 | <6 | <6 | <6 | <6 | <6 | <6 | <6 | <6 | <6 | <1.0 | <1.0 | <1.0 | <1.0 | <1.0 | <1.0 | <1.0 | <1.0 | <1.0 | <1.0 | <1.0 | <1.0 | <1.0 | <1.0 | <1.0 | <1.0 | <1.0 | <1.0 | <1.0 | <1.0 | <1.0 | <1.0 | <1.0 | <1.0 | <1.0 | <1.0 | <1.0 | <1.0 | <1.0
Hydroxide | mg/L | <5 | <5 | <5 | <5 | <5 | <5 | <5 | <5 | <5 | <5 | <5 | <5 | <5 | <5 | <5 | <5 | <5 | <5 | <5 | <5 | <5 | <5 | <5 | <5 | <5 | <5 | <5 | <5 | <5 | <5 | <5 | <5 | <5 | <5 | <5 | <5 | <5 | <5 | <5 | <5 | <5 | <5 | <5 | <5 | <5 | <5 | <5 | <5 | <5 | <5 | <5 | <5 | <5 | <5 | <5 | <5 | <5 | <5 | <5 | <5 | <5 | <5 | <5 | <5 | <5 | <5 | <5 | <5 | <5 | <5 | <5 | <5 | <5 | <5 | <5 | <5 | <5 | <5 | <5 | <5 | <5 | <5 | <5 | <5 | <5 | <5 | <5 | <5 | <5 | <5 | <5 | <5 | <1.0 | <1.0 | <1.0 | <1.0 | <1.0 | <1.0 | <1.0 | <1.0 | <1.0 | <1.0 | <1.0 | <1.0 | <1.0 | <1.0 | <1.0 | <1.0 | <1.0 | <1.0 | <1.0 | <1.0 | <1.0 | <1.0 | <1.0 | <1.0 | <1.0 | <1.0 | <1.0 | <1.0 | <1.0
Calcium | mg/L | 202 | 240 | 246 | 293 | 263 | 260 | 214 | 238 | 268 | 213 | 248 | 241 | 244 | 236 | 263 | 220 | 256 | 230 | 230 | 155 | 170 | 243 | 250 | 246 | 249 | 230 | 213 | 210 | 212 | 267 | 256 | 272 | 272 | 425 | 281 | 227 | 281 | 256 | 250 | 244 | 127 | 220 | 241 | 261 | 206 | 249 | 233 | 208 | 219 | 214 | 194 | 233 | 234 | 232 | 249 | 298 | 242 | 187 | 178 | 194 | 215 | 221 | 221 | 209 | 208 | 210 | 238 | 247 | 269 | 233 | 274 | 241 | 234 | 203 | 210 | 207 | 182 | 234 | 234 | 223 | 248 | 248 | 223 | 214 | 237 | 264 | 249 | 245 | 246 | 262 | 255 | 287 | 271 | 273 | 196 | 224 | 215 | 238 | 268 | 284 | 262 | 271 | 296 | 293 | 285 | 296 | 292 | 313 | 282 | 152 | 253 | 307 | 300 | 280 | 289 | 281 | 272 | 269 | 281 | 271 | 299
Chloride | mg/L | 10.8 | 12 | 3.4 | 4.4 | 3.6 | 3.8 | 10.7 | 12 | 17.6 | 3.06 | 0.43 | 1.86 | 2.08 | 2.92 | 11.5 | 3.13 | 2.6 | 2.7 | 2.23 | 7.1 | 1.36 | 2.6 | 2.2 | 2.28 | 2.85 | 0.15 | 2.33 | 2.03 | 1.74 | 2.36 | 2.23 | 2.49 | 1.99 | 5.09 | 4.5 | 2.28 | 4.5 | 2.34 | 2.33 | 2.31 | 0.86 | 1.98 | 2.15 | 2.1 | 2.06 | 2.46 | 1.99 | 1.48 | 3.22 | 1.98 | 1.62 | 2.15 | 3.2 | 12.9 | 1.98 | 1.87 | 3.14 | 2.4 | 0.41 | 2.4 | 3.23 | 1.72 | 1.51 | 1.4 | 1.2 | <0.5 | <0.5 | 2.7 | <0.5 | 1.05 | 1.6 | 1.6 | 1.38 | 1.5 | 1.5 | 1.28 | 1.4 | 1.4 | 3.76 | 3.6 | 2.98 | 1.6 | 1.32 | 1.26 | 1.21 | 1.18 | 1.53 | 2.08 | 1.83 | 1.41 | 1.27 | 2.11 | <5.0 | <5.0 | <5.0 | <5.0 | <5.0 | <5.0 | <5.0 | <5.0 | <5.0 | <5.0 | <5.0 | <5.0 | <5.0 | 12 | <5.0 | <5.0 | <5.0 | 0.87 | <5.0 | <5.0 | <5.0 | <5.0 | <5.0 | <5.0 | <5.0 | 6.5 | <2.5 | <2.5 | 2.6
Fluoride |  | -- | -- | -- | -- | -- | -- | -- | -- | -- | -- | -- | -- | -- | -- | -- | -- | -- | -- | -- | -- | -- | -- | -- | -- | -- | -- | -- | -- | -- | -- | -- | -- | -- | -- | -- | -- | -- | -- | -- | -- | -- | -- | -- | -- | -- | -- | -- | -- | -- | -- | -- | -- | -- | -- | -- | -- | -- | -- | -- | -- | -- | -- | -- | -- | -- | -- | -- | -- | -- | -- | -- | -- | -- | -- | -- | -- | -- | -- | -- | -- | -- | -- | -- | -- | -- | -- | -- | -- | -- | -- | -- | -- | <0.20 | <0.20 | <0.20 | <0.20 | 0.33 | <0.20 | <0.20 | <0.20 | <0.20 | <0.20 | <0.20 | <0.20 | 0.3 | <0.40 | 0.27 | 0.38 | <0.20 | 0.085 | <0.20 | <0.20 | <0.20 | <0.20 | <0.20 | <0.20 | <0.20 | <0.20 | 0.12 | 0.12 | <0.10 | 1.9976e-05 | -0.79699 | slope | intercept
Magnesium | mg/L | 27.6 | 32.7 | 30.4 | 32 | 32 | 31 | 25.4 | 28.8 | 31.9 | 31.8 | 34.4 | 34.4 | 33.9 | 32.3 | 33.3 | 32.1 | 41.1 | 36.2 | 29.7 | 18.7 | 24.4 | 32.1 | 33.2 | 30 | 31.6 | 30.1 | 28.7 | 27.6 | 28.9 | 33.6 | 36 | 42.3 | 40 | 59 | 42.6 | 32.8 | 42.6 | 39.5 | 44.4 | 45.2 | 16.7 | 30.2 | 34.6 | 31.6 | 27.8 | 32.5 | 33.1 | 26.1 | 29.4 | 27.3 | 32.4 | 33.6 | 34.6 | 36.5 | 41.6 | 41.5 | 44.6 | 31.6 | 29.4 | 33.3 | 36.6 | 36.8 | 54.5 | 34 | 32.9 | 35.3 | 41.4 | 37.2 | 45 | 41.6 | 43.5 | 45.7 | 39.6 | -- | -- | -- | -- | -- | -- | -- | -- | -- | -- | -- | -- | -- | -- | -- | -- | -- | -- | -- | -- | -- | -- | -- | -- | -- | -- | -- | -- | -- | -- | -- | -- | -- | -- | -- | -- | -- | -- | -- | -- | -- | -- | -- | -- | -- | -- | -- | -- | 9.2998e-07 | 0.037886 | se (slope) | se (intercept)
Potassium | mg/L | 5.7 | 7 | 7.1 | 8.9 | 7.5 | 7.6 | 6.8 | 7 | 7.9 | 5.7 | 6.6 | 6.8 | 7.2 | 6.9 | 7 | 5.9 | 7.5 | 8 | 6.9 | 4.7 | 5 | 6.4 | 6.9 | 7 | 7 | 7 | 6.3 | 6.2 | 6.1 | 7.4 | 6.6 | 7 | 6.7 | 13.1 | 6.8 | 6.8 | 6.8 | 6.8 | 7.4 | 6.6 | 3.2 | 5.4 | 6.5 | 7.1 | 5.8 | 6.7 | 6.5 | 5.9 | 6.4 | 5.5 | 5.5 | 6.4 | 6.7 | 5.8 | 6.4 | 6.3 | 6.8 | 5.4 | 4.8 | 5.3 | 5.4 | 5.9 | 12.1 | 5.8 | 5.3 | 6.1 | 6 | 6.3 | 7 | 5.7 | 6.4 | 6 | 6.2 | -- | -- | -- | -- | -- | -- | -- | -- | -- | -- | -- | -- | -- | -- | -- | -- | -- | -- | -- | -- | -- | -- | -- | -- | -- | -- | -- | -- | -- | -- | -- | -- | -- | -- | -- | -- | -- | -- | -- | -- | -- | -- | -- | -- | -- | -- | -- | -- | 0.79496 | 0.0072383 | r2 | se (y)
Sodium | mg/L | 78 | 93.9 | 97.7 | 125 | 97.9 | 102 | 78.6 | 87.9 | 99 | 71.3 | 90.7 | 85 | 90.4 | 85.4 | 89.8 | 79 | 96.2 | 95 | 77.7 | 53.3 | 59.2 | 78 | 89.7 | 80.8 | 88.3 | 81.7 | 75.7 | 69.2 | 63.4 | 82.9 | 75.7 | 76.6 | 68.8 | 182 | 77.6 | 57.6 | 77.1 | 71.5 | 78.3 | 74.4 | 23.8 | 64.7 | 68.6 | 70.5 | 56.9 | 73.1 | 5.56 | 54.6 | 64.5 | 57.4 | 49.2 | 61 | 52.8 | 51.9 | 57.4 | 57.6 | 60.3 | 46 | 44.1 | 46.3 | 50.4 | 57.1 | 23.8 | 48.6 | 42.4 | 50.4 | 45.6 | 52.6 | 53 | 44.3 | 49.7 | 48.2 | 48.7 | 42.2 | 40.5 | 40.4 | 36.9 | 47 | 42.5 | 43.7 | 42.2 | 45.8 | 39 | 40.2 | 40.3 | 47.3 | 43.4 | 44.1 | 42.9 | 39.9 | 42.1 | 47.3 | 44.7 | 44.4 | 29.5 | 37.7 | 34.7 | 36.8 | 46.1 | 40.5 | 39.7 | 39 | 38.7 | 38.2 | 36.5 | 37 | 36.7 | 38.3 | 36.3 | 20.3 | 35.9 | 42.6 | 36.2 | 33.7 | 36.3 | 36.9 | 34.6 | 34.6 | 33.6 | 37.2 | 36.9 | 461.3713 | 119 | F | df
Sulphate | mg/L | 619 | 724 | 764 | 909 | 752 | 776 | 617 | 691 | 799 | 669 | 611 | 662 | 663 | 708 | 766 | 730 | 682 | 682 | 589 | 426 | 433 | 581 | 660 | 602 | 622 | 538 | 468 | 471 | 513 | 640 | 674 | 742 | 681 | 1210 | 760 | 653 | 760 | 687 | 602 | 602 | 289 | 463 | 595 | 641 | 491 | 542 |  | 472 |  | 461 | 538 | 583 | 544 | 568 | 679 | 734 | 623 | 461 | 447 | 521 | 580 | 569 | 434 | 511 | 503 | 538 | 559 | 561 | 662 | 602 | 656 | 605 | 570 | 512 | 507 | 551 | 537 | 580 | 580 | 592 | 640 | 612 | 566 | 575 | 668 | 627 | 613 | 695 | 684 | 670 | 715 | 733 | 725 | 716 | 520 | 604 | 636 | 660 | 772 | 742 | 753 | 744 | 815 | 863 | 877 | 882 | 865 | 854 | 790 | 419 | 721 | 867 | 812 | 806 | 801 | 804 | 783 | 782 | 827 | 788 | 800 | 0.024173 | 0.0062348 | ss reg | ss resid
Turbidity | NTU | 66.8 | 102 | -- | -- | -- | -- | -- | 76.4 | -- | -- | -- | -- | -- | -- | -- | -- | -- | -- | -- | -- | -- | -- | -- | -- | -- | -- | -- | -- | -- | -- | -- | -- | -- | -- | -- | -- | -- | -- | -- | -- | -- | -- | -- | -- | -- | -- | -- | -- | -- | -- | -- | -- | -- | -- | -- | -- | -- | -- | -- | -- | -- | -- | -- | -- | -- | -- | -- | -- | 160 | -- | -- | -- | -- | -- | -- | -- | -- | -- | -- | -- | -- | -- | -- | -- | -- | -- | -- | -- | -- | -- | -- | -- | -- | -- | -- | -- | -- | -- | -- | 87.8 | -- | 101 | -- | -- | -- | -- | -- | -- | -- | -- | -- | -- | -- | -- | -- | -- | -- | -- | -- | -- | -- | CONCLUSION: F > 0.05 therefore trend is statistically significant at 95% confidence level
Nutrients
Ammonia-N | mg/L | 5.09 | 7 | 5.98 | 7.79 | 6.92 | 7.48 | 5.6 | 7.26 | 7.98 | 5.3 | 6.5 | 6.3 | 8.1 | 7.5 | 11 | 5.9 | 6.1 | 6.3 | 5.3 | 2.5 | 3.8 | 5.9 | 7.2 | 6.5 | 5.6 | 5.7 | 7.2 | 3.2 | 6.2 | 17 | 5.2 | 7 | 5.7 | 9 | 6.3 | 6.8 | 6.3 | 5.9 | 5.3 | 5.3 | 2.2 | 5.3 | 5.2 | 4.1 | <0.01 | 6.1 | 5.3 | 5.7 | 6.2 | 6.8 | 4.5 | 6.7 | 6.3 | 6.3 | 5.1 | 4.81 | 5.8 | 4.34 | 3.66 | 4.24 | 5.01 | 4.92 | 3.39 | 3.83 | 4.03 | 4.68 | 3.23 | 4.13 | 5.7 | 4.62 | 4.28 | 4.72 | 4.56 | 3.7 | 3.31 |  |  |  | 3.92 | 4.48 | 4.27 | 3.6 | 4.89 | 4.8 | 2.51 | 3.77 | 4.01 | 3.73 |  |  |  |  | 4.42 | 4.63 | 3.43 | 4.42 | 3.85 | 4.04 | 6.03 | 3.9 | 4.07 | 4.57 | 4.4 | 3.7 | 4.12 | 4.43 | 4.61 | 4.4 | 4.41 | 2.9 | 4.04 | 5.29 | 4.74 | 3.86 | 4.26 | 4.33 | 4.28 | 4.07 | 4.03 | 4.31 | 5.13
Nitrate-N | mg/L | 2 | 2.36 | 1.97 | 1.04 | 1.26 | 1.31 | 2.07 | 2.27 | 3.6 | 3.69 | 3.97 | 5.27 | 5.27 | 5.33 | 4.62 | 5.23 | 3.8 | 3.22 | 3.11 | 1.87 | 3 | 3.37 | 3.48 | 3.47 | 2.04 | 2.35 | 2.38 | 3.44 | 3.86 | 4.17 | 4.53 | 3.47 | 3.69 | 3.79 | 3.32 | 2.67 | 3.32 | 3.78 | 1.84 | 3.22 | 1.81 | 2.04 | 2.04 | 1.69 | 1.61 | 1.32 | 1.41 | 1.7 | 1.44 | 1.84 | 2.39 | 3.99 | 4.59 | 3.97 | 3.88 | 4.52 | 4 | 2.46 | 0.23 | 3.13 | 2.28 | 1.81 | 1.98 | 0.22 | 2.23 | 2.65 | 3.92 | 5.51 | 3.41 | 3.77 | 4.38 | 4.04 | 4.05 | 3.47 | 3.59 | 2.81 | 2.29 | 3.3 | 2.74 | 2.5 | 2.03 | 2.45 | 1.79 | 1.66 | 1.74 | 1.85 | 2.13 | 1.92 | 2.03 | 2.38 | 2.05 | 1.72 | 1.55 | 1.47 | 1.12 | 1.15 | 1.08 | 1.07 | 1.07 | 1.38 | 1.19 | 1.64 | 1.7 | 1.24 | 1.36 | 1.3 | 1.13 | 0.993 | 0.74 | 0.372 | 0.414 | 0.337 | 0.412 | 0.478 | 0.552 | 0.958 | 0.654 | 1.05 | 0.825 | 0.513 | 0.359
Nitrite-N | mg/L | 0.39 | 0.185 | 0.171 | 0.19 | 0.038 | 0.052 | 0.1 | 0.07 | 0.12 | 0.31 | 0.16 | 0.24 | 0.6 | 0.56 | 0.23 | 0.53 | 0.5 | 0.45 | 0.56 | 0.225 | 0.26 | 0.54 | 0.17 | 0.01 | 0.16 | 0.1 | 0.29 | 0.39 | 0.24 | 0.34 | 0.24 | 0.13 | <0.01 | 0.33 | 0.06 | 0.09 | 0.06 | 0.17 | 0.03 | 0.37 | 0.13 | 0.26 | 0.33 | 0.14 | 0.17 | 0.19 | <0.01 | <0.01 | 0.15 | 0.12 | <0.01 | 0.18 | 0.27 | 0.32 | 0.17 | 0.29 | 0.41 | <0.1 | <0.01 | <0.1 | 0.08 | 0.18 | 0.15 | <0.01 | <0.1 | <0.1 | <0.1 | <0.1 | <0.1 | 0.02 | 0.29 | 0.15 | 0.32 | 0.78 | 0.53 | 0.42 | 0.33 | 0.71 | <0.01 | 0.021 | 0.25 | 0.22 | <0.10 | <0.10 | <0.10 | <0.10 | <0.10 | 0.11 | <0.10 | 0.18 | <0.10 | 0.15 | 0.05 | 0.048 | 0.031 | 0.042 | 0.04 | 0.028 | 0.046 | <0.010 | 0.035 | 0.028 | 0.029 | 0.03 | 0.039 | 0.049 | 0.032 | 0.033 | 0.028 | 0.0146 | 0.017 | 0.013 | 0.034 | 0.025 | 0.023 | 0.017 | 0.021 | 0.056 | 0.0319 | 0.0332 | 0.0159
Total Phosphorus | mg/L | -- | -- | -- | -- | -- | -- | -- | -- | -- | -- | -- | -- | -- | -- | -- | 0.024 | 0.034 | 0.035 | 0.103 | 0.01 | 0.01 | 0.046 | 0.027 | 0.021 | 0.016 | 0.034 | 0.023 | 0.043 | 0.02 | 0.021 | 0.026 | 0.011 | <0.01 | 0.022 | 0.026 | 0.026 | 0.026 | 0.011 | 0.018 | 0.037 | 0.014 | 0.014 | 0.027 | 0.029 | 0.018 | 0.015 | 0.016 | 0.026 | 0.033 | 0.034 | 0.041 | 0.023 | 0.027 | <0.01 | 0.022 | 0.022 | 0.028 | 0.021 | 0.012 | <0.01 | 0.021 | 0.023 | <0.01 | 0.014 | 0.032 | 0.012 | 0.01 | 0.024 | 0.051 | <0.050 | 0.016 | 0.011 | 0.021 | <0.01 | 0.024 | 0.016 | 0.053 | 0.021 | 0.05 | 0.031 | 0.023 | [11 empty] | <0.050 | <0.050 | <0.050 | <0.050 | <0.050 | <0.050 | <0.050 | <0.050 | <0.050 | <0.050 | <0.050 | <0.050 | <0.050 | <0.050 | <0.050 | <0.050 | <0.050 | <0.050 | <0.050 | <0.050 | <0.050 | <0.050 | <0.050 | <0.050 | <0.050 | <0.050 | <0.050 | <0.050 | <0.050
Cyanide Compounds
Cyanide - T | mg/L | -- | -- | -- | -- | -- | -- | -- | -- | -- | -- | -- | -- | -- | -- | -- | [77 empty] | 0.06 | 0.0414 | 0.0276 | 0.0263 | 0.0337 | 0.023 | 0.0491 | 0.0772 | 0.065 | 0.0736 | 0.0462 | 0.04 | 0.0187 | 0.0618 | 0.0624 | 0.0488 | 0.107 | 0.0435 | 0.0533 | 0.0573 | 0.053 | 0.0535 | 0.0419 | 0.049 | 0.069 | 0.0826 | 0.0263 | 0.0978 | 0.108
Cyanate | mg/L | 3.4 | 1.2 | <0.2 | <0.2 | 0.8 | 0.8 | 1.5 | <0.2 | 1.2 | 0.7 | 0.8 | 2.4 | 2.1 | 0.6 | <0.2 | <0.2 | <0.2 | 0.7 | 0.2 | 1.6 | <0.2 | 1.1 | 1.5 | 0.2 | 1.6 | 0.8 | 1.8 | 0.7 | 0.8 | 0.7 | 1.7 | 0.3 | 0.9 | 0.8 | 1.6 | 3.2 | 1.6 | 0.3 | 1.4 | 0.3 | <0.2 | 0.8 | 1.3 | <0.2 | 0.6 | 1.5 | 1.4 | 6.5 | 2.6 | 2 | 0.7 | 4.8 | 1.3 | 1.6 | 0.3 | 2.4 | 1.8 | 1 | 2.1 | 1.5 | 0.9 | 1.2 | 1.4 | 1.8 | 1.5 | 0.7 | 0.6 | 0.8 | 0.6 | 0.9 | 1.3 | 1.6 | 1.3 | <0.2 | 1.2 | 0.4 | <0.2 | 0.7 | 0.7 | <0.2 | <0.2 | <0.2 | 0.3 | <0.2 | 0.4 | 1.1 | 1 | 1.7 | 1.8 | 1.5 | 1 | 1.8 | <0.20 | 0.51 | <0.20 | <0.20 | <0.20 | <0.20 | 0.45 | 1.32 | <0.20 | 1.62 | 2.01 | 2.07 | <0.20 | <0.20 | 1.11 | 0.6 | <0.20 | <0.20 | 6.57 | <0.20 | <2.0 | 4.08 | 1.77 | <0.20 | <0.20 | <0.20 | <0.20 | <0.20 | <0.20
Thiocyanate | mg/L | 14 | 14.9 | 16.8 | 31 | 28 | 28 | 17.6 | 16.2 | 19 | 12.5 | 13.7 | 14.8 | 131 | 11.8 | 13.2 | 14 | 14.8 | 13.3 | 7.2 | 8 | 6.4 | 9.4 | 11.5 | 8.9 | 14.5 | 11.5 | 11.2 | 8.1 | 5.9 | 11.3 | 7.5 | 11.1 | 8.4 | 14.5 | 8.9 | 8.2 | 8.9 | 8.9 | 12.7 | 8.2 | 1 | 7.6 | 5.5 | 6.5 | 5 | 7.6 | 8.5 | 6.2 | 9.2 | 8 | 7.7 | 7.6 | 6.3 | 5.9 | 6.5 | 5.6 | 6.3 | 4.3 | 3.8 | 3.5 | 3.5 | 4.2 | 2.4 | 3.8 | 4.1 | 4.9 | 3.8 | 4.5 | 4.7 | 3.7 | 3 | 3.6 | 2.5 | 2.8 | 3.2 | 3.1 | 4 | 3.9 | 5.2 | 4.2 | 3.3 | 3.7 | 3.9 | 4 | 4.1 | 4 | 3.5 | 3.3 | 0.8 | 3.6 | 3.8 | 3.3 | 3.37 | 3.36 | 2.67 | 2.96 | 3.66 | 2.9 | 4.4 | 2.79 | 3.14 | 2.93 | 2.67 | 3.25 | 2.46 | 2.66 | 2.55 | 2.8 | 3.33 | 1.98 | 3.26 | 5.28 | 3.99 | 3.56 | 3.1 | 3.01 | 3.7 | 3.02 | 3.2 | 3.83 | 4.67
CN-WAD | mg/L | 0.018 | 0.022 | 0.022 | 0.028 | 0.044 | 0.02 | 0.028 | 0.022 | 0.024 | 0.026 | 0.024 | 0.136 | 0.024 | 0.04 | 0.02 | 0.022 | 0.024 | 0.022 | 0.018 | 0.012 | 0.018 | 0.016 | 0.022 | 0.018 | 0.018 | 0.164 | 0.018 | 0.028 | 0.014 | 0.042 | 0.016 | 0.016 | 0.016 | 0.036 | 0.038 | 0.018 | 0.038 | 0.026 | 0.016 | 0.014 | 0.006 | 0.012 | 0.012 | 0.014 | 0.046 | 0.014 | 0.014 | 0.01 | 0.016 | 0.014 | 0.01 | 0.012 | 0.016 | 0.012 | 0.012 | 0.014 | 0.012 | 0.01 | 0.01 | 0.01 | 0.01 | 0.012 | 0.01 | 0.01 | 0.008 | 0.01 | 0.01 | 0.01 | 0.01 | 0.01 | 0.012 | 0.012 | 0.012 | 0.01 | 0.012 | 0.01 | 0.012 | 0.01 | 0.01 | 0.01 | 0.012 | 0.012 | 0.01 | 0.008 | 0.012 | 0.008 | 0.008 | 0.02 | 0.012 | 0.014 | 0.01 | 0.016 | 0.01 | 0.0065 | 0.005 | 0.0065 | <0.0050 | 0.006 | 0.0053 | 0.0114 | 0.0138 | 0.0078 | 0.0058 | 0.01 | <0.0050 | 0.0102 | 0.0124 | 0.0112 | 0.019 | <0.0050 | 0.0093 | 0.0104 | 0.012 | 0.0107 | 0.0109 | 0.0118 | 0.019 | 0.015 | <0.0050 | 0.0179 | 0.0162
CN-SAD | mg/L | 0.92 | 0.34 | 2.4 | 1.5 | 2 | 2.4 | 0.88 | 5 | 1.4 | 1.2 | 1.8 | 3.2 | 2.2 | 3.2 | 2.8 | 2 | 3.4 | 3.4 | 2 | 2 | 2 | 2.4 | 0.68 | 2 | 2 | 2 | 3 | 2.8 | 2 | 1 | 0.52 | 3.2 | 2 | 1 | 1.3 | 0.54 | 1.3 | 1.6 | 0.56 | 0.34 | 0.078 | 0.4 | 0.96 | 1.1 | 1.4 | 1.4 | 2.8 | 1.2 | 0.76 | 1.9 | 1.6 | 1.5 | 1.2 | 0.94 | 1.1 | 0.66 | 1.1 | 0.76 | 0.72 | 0.78 | 0.76 | 0.56 | 0.5 | 1.3 | 0.92 | 1.2 | 0.56 | 1.1 | 0.98 | 1 | 0.94 | 0.52 | 0.76 | 0.56 | 1.4 | 0.08 | 0.22 | 0.66 | 0.2 | 0.38 | 0.42 | 0.62 | 0.54 | 0.1 | 0.48 | 0.52 | 0.54 | 0.28 | 1.1 | 0.64 | 1 | 0.46
Total Metals
Aluminum | mg/L | 0.049 | 0.026 | 0.023 | 0.03 | 0.035 | 0.021 | 0.136 | 0.044 | 0.15 | 0.027 | 0.029 | 0.025 | 0.036 | 0.03 | 0.027 | 0.022 | 0.034 | 0.037 | 1.29 | 0.148 | 0.138 | 0.04 | 0.03 | 0.032 | 0.021 | 0.021 | 0.047 | 0.046 | 0.037 | 0.016 | 0.027 | 0.028 | 0.027 | 0.056 | 0.029 | 0.023 | 0.029 | 0.027 | 0.026 | 0.039 | 0.076 | 0.029 | 0.023 | 0.028 | 0.063 | 0.077 | <0.050 | 0.1 | 0.054 | 0.076 | 0.026 | 0.03 | 0.027 | 0.016 | 0.018 | 0.016 | 0.021 | 0.051 | 0.068 | 0.038 | 0.026 | 0.024 | 0.105 | 0.042 | 0.074 | 0.056 | 0.024 | 0.03 | 0.023 | 0.028 | 0.023 | 0.034 | 0.015 | 0.037 | 0.015 | 0.017 | 0.043 | 0.023 | 0.016 | 0.05 | 0.018 | 0.025 | 0.035 | 0.036 | 0.028 | 0.025 | 0.019 | 0.021 | 0.034 | 0.019 | 0.018 | 0.017 | 0.0163 | 0.0343 | 0.0822 | 0.0463 | 0.0672 | 0.0416 | 0.0249 | 0.0168 | 0.0185 | 0.025 | 0.0227 | 0.0158 | 0.0134 | 0.0136 | 0.0134 | 0.0149 | 0.0127 | 0.151 | 0.0187 | 0.0152 | 0.0152 | 0.0175 | 0.028 | 0.0291 | 0.0247 | 0.0176 | 0.0136 | 0.0177 | 0.0188
Antimony | mg/L | 0.0011 | 0.001 | 0.0009 | 0.0012 | 0.0008 | 0.0008 | 0.0012 | 0.0009 | 0.0009 | 0.0009 | 0.0011 | 0.0008 | 0.001 | 0.001 | 0.001 | 0.0011 | 0.0012 | 0.001 | 0.0067 | 0.0012 | 0.001 | 0.001 | 0.0008 | 0.001 | 0.0007 | 0.0008 | 0.001 | 0.0006 | 0.0007 | 0.0008 | 0.0005 | 0.0006 | 0.0006 | 0.0012 | 0.0007 | 0.0007 | 0.0007 | 0.0008 | 0.0008 | 0.0008 | 0.0005 | 0.0007 | 0.0006 | 0.0007 | 0.0006 | 0.0006 | <0.002 | 0.0007 | 0.0006 | 0.0005 | 0.0009 | 0.0006 | 0.0008 | 0.0007 | 0.0008 | 0.0008 | 0.0007 | 0.0008 | 0.0007 | 0.0006 | 0.0005 | 0.0006 | 0.0007 | 0.0006 | 0.001 | 0.0006 | 0.0006 | 0.0007 | 0.0006 | <0.001 | 0.0009 | 0.0006 | 0.0009 | 0.0008 | 0.0006 | 0.0006 | 0.0005 | 0.0005 | 0.0006 | 0.0006 | 0.0005 | 0.0005 | 0.0005 | 0.0006 | 0.0005 | 0.0005 | 0.0006 | 0.0006 | 0.0006 | 0.0007 | 0.0007 | 0.0006 | 0.00081 | 0.00087 | 0.00086 | 0.00069 | 0.0007 | 0.00062 | 0.00077 | 0.00063 | 0.00059 | 0.0005 | 0.00058 | 0.00066 | 0.00068 | 0.00064 | 0.00068 | 0.00072 | 0.00075 | 0.00077 | 0.00047 | 0.00051 | 0.00048 | 0.00048 | 0.00045 | 0.0005 | 0.00048 | 0.00061 | 0.00084 | 0.00087 | 0.00071
Arsenic | mg/L | 0.0316 | 0.0294 | 0.034 | 0.0467 | 0.0359 | 0.0272 | 0.0449 | 0.0237 | 0.039 | 0.0339 | 0.0387 | 0.0326 | 0.0351 | 0.0357 | 0.042 | 0.0347 | 0.0488 | 0.0442 | 0.0707 | 0.0324 | 0.03 | 0.0256 | 0.0321 | 0.0238 | 0.0336 | 0.0342 | 0.0287 | 0.0258 | 0.0229 | 0.0222 | 0.0293 | 0.0314 | 0.0328 | 0.0579 | 0.0566 | 0.0487 | 0.0566 | 0.0535 | 0.0658 | 0.0568 | 0.008 | 0.0212 | 0.0189 | 0.0265 | 0.016 | 0.0259 | 0.028 | 0.0204 | 0.0347 | 0.0307 | 0.0287 | 0.0347 | 0.0328 | 0.0292 | 0.0465 | 0.0412 | 0.0373 | 0.0306 | 0.0264 | 0.021 | 0.0242 | 0.0267 | 0.0205 | 0.0294 | 0.0232 | 0.025 | 0.0321 | 0.0279 | 0.0408 | 0.022 | 0.0342 | 0.051 | 0.0275 | 0.0474 | 0.0407 | 0.0487 | 0.0403 | 0.0368 | 0.035 | 0.0347 | 0.0366 | 0.0364 | 0.0325 | 0.0336 | 0.0287 | 0.0317 | 0.0317 | 0.0434 | 0.0529 | 0.0458 | 0.0492 | 0.0541 | 0.0477 | 0.0507 | 0.0498 | 0.0505 | 0.0504 | 0.0476 | 0.0558 | 0.039 | 0.0446 | 0.0443 | 0.0504 | 0.0592 | 0.0473 | 0.0483 | 0.0551 | 0.0529 | 0.0591 | 0.0391 | 0.0563 | 0.0853 | 0.0618 | 0.0636 | 0.0471 | 0.0521 | 0.075 | 0.0518 | 0.0468 | 0.0561 | 0.0765
Barium | mg/L | 0.052 | 0.058 | 0.056 | 0.057 | 0.059 | 0.076 | 0.065 | 0.066 | 0.063 | 0.058 | 0.057 | 0.06 | 0.06 | 0.052 | 0.059 | 0.058 | 0.064 | 0.073 | 0.079 | 0.047 | 0.06 | 0.079 | 0.067 | 0.068 | 0.057 | 0.056 | 0.055 | 0.051 | 0.064 | 0.065 | 0.07 | 0.07 | 0.066 | 0.105 | 0.077 | 0.065 | 0.077 | 0.078 | 0.075 | 0.083 | 0.052 | 0.069 | 0.064 | 0.064 | 0.059 | 0.067 | 0.06 | 0.059 | 0.066 | 0.066 | 0.071 | 0.058 | 0.051 | 0.047 | 0.062 | 0.061 | 0.066 | 0.054 | 0.065 | 0.067 | 0.065 | 0.065 | 0.058 | 0.063 | 0.079 | 0.074 | 0.061 | 0.068 | 0.064 | 0.052 | 0.056 | 0.057 | 0.054 | 0.059 | 0.058 | 0.058 | 0.068 | 0.074 | 0.072 | 0.082 | 0.074 | 0.076 | 0.078 | 0.0804 | 0.0713 | 0.0737 | 0.0676 | 0.0625 | 0.0652 | 0.0607 | 0.0597 | 0.0583 | 0.0557 | 0.0553 | 0.06 | 0.0575 | 0.0609 | 0.0616 | 0.0666 | 0.065 | 0.0739 | 0.0718 | 0.0717 | 0.0671 | 0.061 | 0.0601 | 0.0592 | 0.0566 | 0.0581 | 0.0493 | 0.0592 | 0.0652 | 0.0657 | 0.0717 | 0.0628 | 0.0691 | 0.064 | 0.0544 | 0.0502 | 0.0574 | 0.0634
Beryllium | mg/L | <0.0001 | <0.0001 | <0.0001 | <0.0001 | <0.0001 | <0.0001 | <0.0001 | <0.0001 | <0.0002 | <0.0001 | <0.0001 | <0.0001 | <0.0001 | <0.0001 | <0.0001 | <0.00004 | <0.00004 | <0.00004 | <0.00004 | <0.00004 | <0.00004 | <0.00004 | <0.00004 | <0.00004 | <0.00004 | <0.00004 | <0.00004 | <0.00004 | <0.00004 | <0.00004 | <0.00004 | <0.00004 | <0.00004 | <0.00004 | <0.00004 | <0.00004 | <0.00004 | <0.00004 | <0.00004 | <0.00004 | <0.00004 | <0.00004 | <0.00004 | <0.00004 | <0.00004 | <0.00004 | <0.0004 | <0.00004 | <0.00004 | <0.00004 | <0.00004 | <0.00004 | <0.00004 | <0.00004 | <0.00004 | <0.00004 | <0.00004 | <0.00004 | <0.00004 | <0.00004 | <0.00004 | <0.00004 | <0.00004 | <0.00004 | <0.00004 | <0.00004 | <0.00004 | <0.00004 | <0.00004 | <0.0002 | <0.00004 | <0.00004 | <0.00004 | <0.00004 | <0.00004 | <0.00004 | <0.00004 | <0.00004 | <0.00004 | <0.0001 | <0.00004 | <0.00004 | <0.00004 | <0.00005 | <0.00005 | <0.00005 | <0.00005 | <0.00005 | <0.00005 | <0.00005 | <0.00005 | <0.00005 | <0.00010 | <0.00010 | <0.00010 | <0.00010 | <0.00010 | <0.00010 | <0.00010 | <0.00010 | <0.00010 | <0.00010 | <0.00010 | <0.00010 | <0.00010 | <0.00010 | <0.00010 | <0.00020 | <0.00010 | <0.00010 | <0.00010 | <0.00010 | <0.00010 | <0.00010 | <0.00010 | <0.00010 | <0.00010 | <0.00010 | <0.00010 | <0.00010 | <0.00010
Bismuth | mg/L | <0.0005 | <0.0005 | <0.0005 | <0.0005 | <0.0005 | <0.0005 | <0.0005 | <0.0005 | <0.001 | <0.0005 | <0.0005 | <0.0005 | <0.0005 | <0.0005 | <0.0005 | <0.0001 | <0.0001 | <0.0001 | 0.0003 | <0.0001 | <0.0001 | <0.0001 | <0.0001 | <0.0001 | <0.001 | <0.001 | <0.001 | <0.001 | <0.001 | <0.001 | <0.001 | <0.001 | <0.001 | <0.001 | <0.001 | <0.001 | <0.001 | <0.001 | <0.001 | <0.001 | <0.001 | <0.001 | <0.001 | <0.001 | <0.001 | <0.001 | <0.01 | <0.001 | <0.001 | <0.001 | <0.001 | <0.001 | <0.001 | <0.001 | <0.001 | <0.001 | <0.001 | <0.001 | <0.001 | <0.001 | <0.001 | <0.001 | <0.001 | <0.001 | <0.001 | <0.001 | <0.001 | <0.001 | <0.001 | <0.005 | <0.001 | <0.001 | <0.001 | <0.001 | <0.001 | <0.001 | <0.001 | <0.001 | <0.001 | <0.0005 | <0.001 | <0.001 | <0.001 | <0.0001 | <0.0001 | <0.0001 | <0.0001 | 0.0001 | <0.0001 | <0.0001 | <0.0001 | <0.0001 | <0.00050 | <0.00050 | <0.00050 | <0.00050 | <0.00050 | <0.00050 | <0.00050 | <0.00050 | <0.00050 | <0.00050 | <0.00050 | <0.00050 | <0.00050 | <0.00050 | <0.00050 | <0.0010 | <0.00050 | <0.00050 | <0.00050 | <0.00050 | <0.00050 | <0.00050 | <0.00050 | <0.00050 | <0.00050 | <0.00050 | <0.00050 | <0.00050 | <0.00050
Boron | mg/L | 0.079 | 0.084 | 0.078 | 0.088 | 0.098 | 0.091 | 0.083 | 0.096 | 0.079 | 0.077 | 0.076 | 0.079 | 0.09 | 0.106 | 0.091 | 0.072 | 0.081 | 0.077 | 0.067 | 0.05 | 0.055 | 0.082 | 0.08 | 0.093 | 0.077 | 0.082 | 0.068 | 0.066 | 0.064 | 0.07 | 0.063 | 0.07 | 0.077 | 0.11 | 0.075 | 0.076 | 0.075 | 0.074 | 0.068 | 0.077 | 0.039 | 0.081 | 0.065 | 0.07 | 0.075 | 0.08 | 0.06 | 0.057 | 0.082 | 0.058 | 0.06 | 0.056 | 0.071 | 0.066 | 0.066 | 0.068 | 0.073 | 0.065 | 0.056 | 0.068 | 0.069 | 0.076 | 0.069 | 0.069 | 0.072 | 0.07 | 0.07 | 0.072 | 0.072 | 0.067 | 0.09 | 0.082 | 0.087 | 0.093 | 0.081 | 0.071 | 0.074 | 0.08 | 0.092 | 0.089 | 0.07 | 0.073 | 0.082 | 0.076 | 0.078 | 0.066 | 0.069 | 0.065 | 0.065 | 0.096 | 0.077 | 0.071 | 0.102 | 0.09 | 0.068 | 0.076 | 0.071 | 0.083 | 0.086 | 0.081 | 0.08 | 0.074 | 0.077 | 0.077 | 0.076 | 0.077 | 0.086 | 0.083 | 0.08 | 0.04 | 0.065 | 0.075 | 0.07 | 0.071 | 0.06 | 0.061 | 0.06 | 0.057 | 0.068 | 0.068 | 0.063
Cadmium | mg/L | 0.00096 | 0.00082 | 0.00066 | 0.00049 | 0.00055 | 0.00055 | 0.00089 | 0.00068 | 0.00059 | 0.00067 | 0.0007 | 0.00076 | 0.00085 | 0.00104 | 0.00115 | 0.00142 | 0.00102 | 0.00096 | 0.00155 | 0.00078 | 0.0008 | 0.00075 | 0.00069 | 0.00083 | 0.00051 | 0.00059 | 0.00056 | 0.00069 | 0.00076 | 0.00081 | 0.001 | 0.00077 | 0.00143 | 0.00097 | 0.00109 | 0.00082 | 0.00109 | 0.00104 | 0.00103 | 0.00088 | 0.00075 | 0.00067 | 0.00066 | 0.00071 | 0.00066 | 0.00057 | 0.00037 | 0.00062 | 0.00058 | 0.00059 | 0.00067 | 0.00062 | 0.00088 | 0.00077 | 0.00107 | 0.00118 | 0.00081 | 0.00064 | 0.00058 | 0.0007 | 0.00054 | 0.00053 | 0.00076 | 0.00075 | 0.00101 | 0.00067 | 0.00112 | 0.00104 | 0.00087 | 0.00068 | 0.001 | 0.00079 | 0.00087 | 0.00059 | 0.00055 | 0.00053 | 0.00048 | 0.0006 | 0.00057 | 0.00053 | 0.00056 | 0.00062 | 0.00064 | 0.00059 | 0.00062 | 0.00063 | 0.00063 | 0.00056 | 0.00054 | 0.00071 | 0.00069 | 0.00063 | 0.000664 | 0.000655 | 0.000568 | 0.000514 | 0.000458 | 0.000495 | 0.000647 | 0.000546 | 0.00053 | 0.000514 | 0.00063 | 0.000707 | 0.000769 | 0.000687 | 0.00074 | 0.000823 | 0.000878 | 0.000618 | 0.00046 | 0.000327 | 0.000486 | 0.000599 | 0.000589 | 0.000768 | 0.000792 | 0.00108 | 0.00136 | 0.00142 | 0.000917
Calcium | mg/L | 204 | 236 | 234 | 273 | 242 | 261 | 210 | 237 | 248 | 212 | 235 | 242 | 253 | 253 | 244 | 262 | 244 | 249 | 232 | 150 | 184 | 271 | 255 | 250 | 252 | 249 | 228 | 214 | 224 | 247 | 271 | 281 | 286 | 405 | 283 | 254 | 283 | 280 | 259 | 236 | 133 | 221 | 232 | 240 | 220 | 228 | 233 | 219 | 231 | 223 | 241 | 237 | 245 | 234 | 281 | 279 | 267 | 192 | 179 | 198 | 209 | 225 | 185 | 212 | 218 | 213 | 242 | 237 | 229 | 259 | 263 | 236 | 238 | 218 | 218 | 204 | 214 | 232 | 230 | 219 | 265 | 247 | 234 | 248 | 247 | 249 | 250 | 250 | 259 | 258 | 266 | 262 | 271 | 272 | 215 | 222 | 213 | 232 | 258 | 273 | 261 | 260 | 292 | 301 | 288 | 296 | 298 | 309 | 281 | 152 | 245 | 299 | 282 | 279 | 269 | 283 | 264 | 260 | 278 | 281 | 287
Chromium | mg/L | 0.001 | 0.0008 | 0.0033 | 0.0006 | 0.062 | 0.0022 | 0.0012 | 0.0012 | 0.001 | 0.0014 | 0.0014 | 0.0011 | 0.0015 | 0.0015 | 0.0044 | 0.0012 | 0.0045 | 0.0008 | 0.003 | 0.0007 | 0.0009 | 0.0009 | 0.0007 | 0.0009 | 0.0008 | 0.001 | 0.0006 | 0.0012 | 0.001 | 0.0008 | 0.001 | 0.0011 | 0.001 | 0.0035 | 0.0014 | 0.0013 | 0.0014 | 0.0007 | 0.0011 | 0.001 | 0.0004 | 0.0007 | 0.0011 | 0.0013 | 0.0008 | 0.0011 | <0.004 | 0.0009 | 0.0011 | 0.0017 | 0.0012 | 0.0008 | 0.0012 | 0.0009 | 0.0007 | 0.0007 | 0.001 | 0.001 | 0.0007 | 0.0008 | 0.0007 | 0.001 | 0.0007 | 0.0009 | 0.0008 | 0.001 | 0.0007 | 0.0009 | 0.0011 | <0.002 | 0.0006 | 0.0011 | 0.0005 | 0.0008 | 0.0007 | 0.0008 | 0.0007 | 0.0007 | 0.0011 | 0.0008 | 0.0007 | 0.0006 | 0.0012 | <0.0005 | <0.0005 | 0.0006 | <0.0005 | 0.0006 | 0.0007 | 0.0007 | <0.0005 | 0.0005 | 0.00047 | 0.00053 | 0.00055 | 0.00152 | 0.00175 | 0.00058 | 0.00059 | 0.00047 | 0.00052 | 0.00054 | 0.00056 | 0.00051 | 0.00051 | 0.00047 | 0.00044 | 0.00038 | 0.0005 | 0.00046 | 0.00046 | 0.0006 | 0.00046 | 0.00048 | 0.00054 | 0.00058 | 0.00062 | 0.00054 | 0.00051 | 0.0006 | 0.0006
Cobalt | mg/L | 0.014 | 0.0152 | 0.0165 | 0.0217 | 0.0186 | 0.0172 | 0.0136 | 0.0178 | 0.019 | 0.0148 | 0.016 | 0.0158 | 0.0174 | 0.0165 | 0.016 | 0.0117 | 0.0137 | 0.0145 | 0.0112 | 0.00941 | 0.0112 | 0.0158 | 0.0149 | 0.014 | 0.0159 | 0.0149 | 0.013 | 0.0116 | 0.0116 | 0.014 | 0.0141 | 0.0143 | 0.0133 | 0.0312 | 0.013 | 0.0147 | 0.013 | 0.0138 | 0.0133 | 0.014 | 0.00567 | 0.012 | 0.0124 | 0.0116 | 0.0101 | 0.0136 | 0.0133 | 0.0117 | 0.0142 | 0.0127 | 0.0119 | 0.0131 | 0.0124 | 0.0112 | 0.0119 | 0.0114 | 0.0116 | 0.00932 | 0.00946 | 0.0101 | 0.0103 | 0.0112 | 0.00833 | 0.00993 | 0.0102 | 0.0106 | 0.00896 | 0.012 | 0.0122 | 0.0101 | 0.0096 | 0.00977 | 0.009 | 0.00934 | 0.00829 | 0.00827 | 0.00881 | 0.00946 | 0.00888 | 0.01 | 0.00836 | 0.00977 | 0.00994 | 0.0083 | 0.0074 | 0.0089 | 0.0089 | 0.0086 | 0.0091 | 0.0091 | 0.0087 | 0.0094 | 0.00792 | 0.00871 | 0.00681 | 0.00774 | 0.00704 | 0.00714 | 0.00922 | 0.00803 | 0.00797 | 0.00846 | 0.00843 | 0.0079 | 0.0076 | 0.008 | 0.00764 | 0.00775 | 0.0075 | 0.00479 | 0.00722 | 0.0089 | 0.0076 | 0.008 | 0.00749 | 0.00911 | 0.00767 | 0.00868 | 0.0103 | 0.00945 | 0.00946
Copper | mg/L | 0.009 | 0.006 | 0.006 | 0.006 | 0.009 | 0.006 | 0.014 | 0.01 | 0.01 | 0.007 | 0.008 | 0.008 | 0.009 | 0.008 | 0.008 | 0.004 | 0.006 | 0.005 | 0.024 | 0.011 | 0.01 | 0.006 | 0.008 | 0.009 | 0.006 | 0.006 | 0.006 | 0.009 | 0.01 | 0.008 | 0.009 | 0.008 | 0.009 | 0.013 | 0.006 | 0.006 | 0.006 | 0.005 | 0.005 | 0.006 | 0.012 | 0.005 | 0.006 | 0.006 | 0.008 | 0.007 | 0.01 | 0.013 | 0.006 | 0.009 | 0.006 | 0.007 | 0.008 | 0.006 | 0.008 | 0.007 | 0.006 | 0.007 | 0.008 | 0.007 | 0.007 | 0.007 | 0.012 | 0.011 | 0.013 | 0.011 | 0.008 | 0.014 | 0.009 | 0.01 | 0.008 | 0.008 | 0.008 | 0.006 | 0.006 | 0.006 | 0.007 | 0.006 | 0.006 | 0.008 | 0.006 | 0.008 | 0.007 | 0.0062 | 0.0058 | 0.0067 | 0.0058 | 0.0048 | 0.0047 | 0.0047 | 0.0049 | 0.0057 | 0.00477 | 0.00517 | 0.00893 | 0.0075 | 0.00632 | 0.00736 | 0.00438 | 0.00558 | 0.00532 | 0.00526 | 0.00535 | 0.00428 | 0.00427 | 0.0045 | 0.00372 | 0.0052 | 0.00357 | 0.00989 | 0.00304 | 0.00219 | 0.00258 | 0.00311 | 0.0244 | 0.00528 | 0.00306 | 0.00434 | 0.00441 | 0.00483 | 0.00378
Iron | mg/L | 9 | 8.6 | 8 | 10.8 | 7.92 | 6.92 | 8.37 | 10.1 | 11.3 | 10.2 | 14.7 | 14.2 | 13.1 | 12.8 | 16.8 | 17 | 17.4 | 19.3 | 14.2 | 8.14 | 10.4 | 10.8 | 8.13 | 5.4 | 9.46 | 10.1 | 8.99 | 8.65 | 8.52 | 9.45 | 13.9 | 19.8 | 14.5 | 31.6 | 21.6 | 17.9 | 21.6 | 22.6 | 22.1 | 19.5 | 3.17 | 14 | 7.99 | 10.4 | 4.5 | 6.84 | 6.77 | 4.46 | 12.1 | 8.4 | 15.1 | 16.3 | 12.1 | 12.8 | 16.5 | 14.5 | 18.6 | 13.4 | 13.5 | 9.17 | 9.14 | 9.91 | 5.71 | 8.02 | 5.81 | 8.12 | 9.54 | 8.25 | 7.7 | 6.48 | 11.2 | 15.2 | 9.26 | 12.7 | 11.2 | 11.9 | 12.5 | 11 | 9.76 | 9.57 | 9.04 | 8.46 | 8.36 | 10.6 | 8.13 | 10.2 | 10.7 | 13.1 | 15.3 | 13.1 | 14.2 | 15.4 | 13.2 | 12.7 | 11.6 | 12.8 | 13 | 10.4 | 13.2 | 8.56 | 8.68 | 9.39 | 11.8 | 11.9 | 9.78 | 11.4 | 12.4 | 13.6 | 14.4 | 9.45 | 12 | 13.6 | 10.2 | 10.1 | 10.6 | 12 | 16 | 12.2 | 11.7 | 15.5 | 20.4
Lead | mg/L | 0.0007 | 0.0002 | 0.0002 | 0.0002 | <0.0001 | <0.0001 | 0.0008 | <0.0001 | <0.0002 | <0.0001 | 0.0002 | 0.0001 | 0.0003 | 0.0003 | 0.0002 | 0.0003 | 0.0002 | 0.0003 | 0.0244 | 0.0009 | 0.0023 | 0.0002 | 0.0009 | 0.0002 | <0.0001 | 0.0001 | 0.0004 | 0.0004 | 0.0002 | <0.0001 | 0.0006 | 0.0002 | 0.0004 | <0.0001 | 0.0002 | 0.0001 | 0.0002 | 0.0003 | 0.0007 | 0.0008 | 0.001 | 0.0002 | <0.0001 | 0.0003 | 0.0002 | <0.0001 | <0.001 | 0.0006 | 0.0001 | 0.0002 | 0.0002 | 0.0002 | 0.0003 | <0.0001 | 0.0002 | <0.0001 | 0.0002 | 0.0005 | 0.0006 | 0.0003 | 0.0002 | 0.0002 | 0.0007 | 0.0002 | 0.0007 | 0.0002 | 0.0002 | 0.0003 | 0.0002 | <0.0005 | 0.0014 | 0.0002 | <0.0001 | 0.0005 | 0.0002 | 0.0001 | 0.0003 | 0.0001 | <0.0001 | 0.0006 | <0.0001 | 0.0001 | <0.0001 | 0.0001 | <0.0001 | <0.0001 | <0.0001 | 0.0004 | 0.0002 | <0.0001 | 0.0001 | 0.0001 | 0.00015 | 0.000337 | 0.000609 | 0.000439 | 0.000654 | 0.000358 | 0.000183 | 0.000187 | 9.2e-05 | 8.5e-05 | 8.4e-05 | 6.3e-05 | 7.9e-05 | 6.6e-05 | 6.7e-05 | 0.00011 | 6.4e-05 | 0.00151 | 0.000121 | 6.6e-05 | <0.000050 | 8.8e-05 | 0.000107 | 0.00012 | 0.000114 | 7.4e-05 | 0.000101 | 0.000178 | 0.000172
Lithium | mg/L | 0.001 | 0.001 | 0.001 | 0.002 | 0.002 | 0.002 | 0.002 | 0.002 | <0.002 | 0.002 | 0.002 | 0.002 | 0.002 | 0.002 | 0.002 | 0.001 | 0.001 | 0.001 | 0.002 | <0.001 | 0.001 | 0.001 | 0.001 | 0.001 | <0.001 | 0.001 | <0.001 | 0.001 | 0.001 | 0.001 | <0.001 | 0.001 | 0.001 | 0.001 | 0.001 | 0.001 | 0.001 | 0.001 | 0.001 | 0.001 | <0.001 | 0.001 | 0.001 | 0.001 | 0.001 | 0.001 | <0.01 | 0.002 | 0.001 | <0.001 | <0.001 | <0.001 | 0.001 | 0.001 | <0.001 | 0.001 | 0.001 | <0.001 | 0.001 | 0.001 | 0.001 | 0.001 | 0.001 | 0.001 | 0.001 | 0.001 | <0.001 | <0.001 | <0.001 | <0.005 | 0.001 | 0.002 | 0.001 | <0.001 | <0.001 | <0.001 | <0.001 | <0.001 | <0.001 | 0.001 | 0.001 | <0.001 | <0.001 | 0.0007 | <0.0005 | 0.0008 | 0.0008 | 0.0006 | 0.0008 | 0.0009 | 0.0008 | 0.0006 | 0.00069 | 0.00122 | 0.0008 | 0.00058 | <0.00050 | 0.00146 | 0.00067 | <0.00050 | 0.00052 | <0.00050 | 0.00072 | 0.0011 | 0.00111 | 0.00093 | 0.00093 | <0.0010 | <0.00050 | 0.00056 | 0.00102 | 0.00141 | 0.00077 | 0.001 | 0.00081 | 0.00092 | 0.00059 | 0.00055 | 0.00154 | 0.00113 | 0.00079
Magnesium | mg/L | 27.6 | 30.9 | 29.9 | 30.7 | 29.8 | 32 | 25.1 | 28.8 | 30 | 29.5 | 29.4 | 30.9 | 31.2 | 31.2 | 32 | 38.2 | 37.7 | 40.2 | 30.6 | 19 | 25 | 35.8 | 33.2 | 31.1 | 31.9 | 32.3 | 30.1 | 28.6 | 29.8 | 31.3 | 37.2 | 39.9 | 41.2 | 56.6 | 42.6 | 38.3 | 42.6 | 45.9 | 39.7 | 45.6 | 17.5 | 31.5 | 35.8 | 33.4 | 29.6 | 30.4 | 33.7 | 27.1 | 30.6 | 28.1 | 33.3 | 34.4 | 37.4 | 36.8 | 43.4 | 41 | 45.4 | 31.8 | 30.1 | 33.6 | 35.7 | 37.1 | 28.4 | 34.6 | 35.2 | 35.4 | 42.7 | 35.6 | 59.3 | 43.8 | 42.4 | 45.2 | 40.6 | 37.8 | 37.1 | 35.9 | 36.2 | 41.3 | 39.9 | 36.6 | 45.2 | 44.3 | 41.6 | 40.5 | 42.5 | 42 | 43.2 | 45.8 | 46.4 | 46.8 | 47.6 | 47.8 | 54.4 | 48.1 | 41.6 | 42 | 40.8 | 46.6 | 46.5 | 50.1 | 52.7 | 50.4 | 67.7 | 73.7 | 70.7 | 68.1 | 66.3 | 64.7 | 62.9 | 28.9 | 51.5 | 58.4 | 60.2 | 61.4 | 58.7 | 60 | 64.1 | 59.9 | 65.4 | 66.1 | 64.3
Manganese | mg/L | 6.62 | 7.51 | 7.39 | 9.07 | 7.65 | 8.34 | 6.44 | 7.58 | 8.42 | 7.31 | 7.62 | 7.81 | 8.37 | 8.42 | 8.27 | 9.38 | 10.6 |  | 7.42 |  | 5.4 | 7.74 | 7.6 | 7.07 | 7.75 | 7.43 | 6.84 | 6.26 | 6.25 | 7.11 | 8.45 | 8.12 | 8.978 | 15.5 | 8.84 | 8.143 | 8.84 | 9.38 | 8.16 | 7.36 | 4.08 |  | 6.42 | 6.74 | 5.7 | 6.41 | 7.13 | 5.68 | 7.3 | 6.42 | 7.29 | 6.82 | 7.57 | 7.13 | 7.96 | 7.61 | 8.26 | 5.49 | 5.28 | 5.14 | 5.43 | 5.72 | 4.36 | 5.29 | 5.55 | 6.07 | 6.55 | 6.54 | 5.66 | 6.4 | 6.13 | 6.46 | 5.84 | 5.25 | 5.1 | 5.1 | 5.66 | 5.68 | 5.25 | 4.88 | 5.59 | 5.71 | 5.46 | 6.01 | 5.82 | 5.81 | 5.93 | 5.72 | 6.26 | 6.13 | 5.92 | 6.65 | 6.05 | 6.26 | 4.67 | 5.45 | 5.29 | 5.35 | 6.49 | 5.16 | 5.44 | 5.98 | 5.83 | 6.25 | 6.3 | 6.39 | 6.85 | 6.68 | 6.8 | 3.6 | 6.38 | 7.16 | 6.14 | 6.95 | 7.23 | 7.86 | 8.62 | 9.18 | 8.59 | 8.96 | 8.14
Mercury |  | -- | -- | -- | -- | -- | -- | -- | -- | -- | -- | -- | -- | -- | -- | -- | -- | -- | -- | -- | -- | -- | -- | -- | -- | -- | -- | -- | -- | -- | -- | -- | -- | -- | -- | -- | -- | -- | -- | -- | -- | -- | -- | -- | -- | -- | -- | -- | -- | -- | -- | -- | -- | -- | -- | -- | -- | -- | -- | -- | -- | -- | -- | -- | -- | -- | -- | -- | -- | -- | -- | -- | -- | -- | <0.00001 | <0.00001 | <0.00001 | <0.00001 | <0.00001 | <0.00001 | <0.0001 | <0.00001 | <0.00001 | <0.00001 | <0.00001 | <0.00001 | <0.00001 | <0.00001 | <0.00001 | <0.00001 | <0.00001 | <0.00001 | <0.00001 | <0.000010 | <0.000010 | <0.000010 | <0.000010 | <0.000010 | <0.000010 | <0.000010 | <0.000010 | <0.000010 | <0.000010 | <0.000010 | <0.000010 | <0.000010 | <0.000010 | <0.000010 | <0.000010 | <0.000010 | <0.000010 | <0.000010 | <0.000010 | <0.000010 | <0.000010 | <0.000010 | <0.000010 | <0.000010 | <0.000010 | <0.000010 | <0.000010 | <0.000010
Molybdenum | mg/L | 0.002 | 0.002 | 0.002 | 0.002 | 0.003 | 0.002 | 0.002 | 0.002 | <0.002 | 0.002 | 0.001 | 0.002 | 0.002 | 0.002 | 0.002 | 0.0013 | 0.00137 | 0.00196 | 0.0012 | 0.00122 | 0.00105 | 0.00141 | 0.00135 | 0.00117 | 0.0013 | 0.0014 | 0.0014 | 0.0014 | 0.0012 | 0.0014 | 0.0011 | 0.0011 | 0.0013 | 0.0019 | 0.0013 | 0.0013 | 0.0013 | 0.0012 | 0.0014 | 0.0014 | 0.0008 | 0.0011 | 0.0012 | 0.0011 | 0.001 | 0.0012 | <0.001 | 0.0011 | 0.0014 | 0.0012 | 0.0012 | 0.0011 | 0.0014 | 0.0012 | 0.0013 | 0.001 | 0.0012 | 0.001 | 0.0009 | 0.001 | 0.0009 | 0.001 | 0.0009 | 0.001 | 0.0012 | 0.0011 | 0.001 | 0.0009 | 0.0012 | 0.001 | 0.001 | 0.001 | 0.0011 | 0.001 | 0.0011 | 0.0011 | 0.001 | 0.0011 | 0.001 | 0.001 | 0.001 | 0.001 | 0.0011 | 0.00111 | 0.00117 | 0.00115 | 0.00114 | 0.0012 | 0.00118 | 0.00131 | 0.00127 | 0.00121 | 0.00114 | 0.00107 | 0.00116 | 0.00131 | 0.00134 | 0.00136 | 0.00118 | 0.000951 | 0.00104 | 0.000957 | 0.00108 | 0.00117 | 0.00111 | 0.00101 | 0.00111 | 0.00106 | 0.00101 | 0.000831 | 0.000944 | 0.00105 | 0.000903 | 0.000997 | 0.000886 | 0.000863 | 0.00101 | 0.00107 | 0.00116 | 0.00123 | 0.00117
Nickel | mg/L | 0.0039 | 0.0082 | <0.0005 | <0.0005 | 0.0303 | 0.0054 | 0.0054 | 0.0055 | 0.0061 | 0.0056 | 0.0015 | 0.0055 | 0.0053 | 0.0037 | 0.0046 | 0.004 | 0.005 | 0.004 | 0.005 | 0.004 | 0.005 | 0.006 | 0.006 | 0.004 | 0.006 | 0.007 | 0.006 | 0.005 | 0.006 | 0.006 | 0.01 | 0.01 | 0.009 | 0.012 | 0.006 | 0.008 | 0.006 | 0.005 | 0.005 | 0.005 | 0.004 | 0.005 | 0.006 | 0.004 | 0.004 | 0.008 | <0.01 | 0.005 | 0.005 | 0.006 | 0.004 | 0.005 | 0.005 | 0.005 | 0.005 | 0.005 | 0.004 | 0.004 | 0.004 | 0.005 | 0.005 | 0.007 | 0.005 | 0.006 | 0.004 | 0.005 | 0.006 | 0.006 | 0.007 | 0.01 | 0.004 | 0.004 | 0.004 | 0.005 | 0.004 | 0.004 | 0.005 | 0.004 | 0.005 | 0.0031 | 0.005 | 0.006 | 0.006 | 0.0027 | 0.0024 | 0.003 | 0.0028 | 0.003 | 0.0025 | 0.0023 | 0.0026 | 0.0025 | 0.00241 | 0.00249 | 0.00246 | 0.00249 | 0.00235 | 0.00241 | 0.00269 | 0.00256 | 0.00281 | 0.00292 | 0.00305 | 0.00268 | 0.00277 | 0.00274 | 0.00265 | 0.0029 | 0.00275 | 0.00225 | 0.00246 | 0.00253 | 0.00258 | 0.00301 | 0.00291 | 0.00342 | 0.00302 | 0.00373 | 0.00477 | 0.00438 | 0.00382
Potassium | mg/L | 6.3 | 6.5 | 7.2 | 8.5 | 7.2 | 7.7 | 6.7 | 7 | 7.2 | 6.2 | 6.4 | 6.8 | 7 | 7.3 | 6.6 | 7.4 | 7.6 | 6.8 | 7.2 | 4.6 | 5 | 7.2 | 6.4 | 7.5 | 7.1 | 7.3 | 6.5 | 6.4 | 6.5 | 6.7 | 6.8 | 7.1 | 7 | 13 | 6.7 | 7.2 | 6.7 | 7.7 | 6.9 | 6.9 | 3.4 | 5.9 | 7 | 6.9 | 6.4 | 6.3 | 6.7 | 6.1 | 6.5 | 6 | 6.2 | 6.4 | 7.5 | 5.9 | 6.8 | 6.2 | 5 | 5.9 | 5 | 5.5 | 5.3 | 5.8 | 5.2 | 5.7 | 5.8 | 6 | 6 | 6.3 | 7.4 | 6.2 | 6.1 | 6.2 | 6.2 | 5.6 | 5.7 | 5.4 | 5.3 | 5.9 | 5.9 | 5.8 | 6.9 | 6.9 | 6.53 | 6.4 | 6.3 | 6.4 | 6.3 | 6.3 | 6.3 | 6.4 | 6.7 | 6.7 | 6.95 | 7.3 | 5.86 | 6.14 | 5.7 | 6.03 | 7.88 | 6.5 | 6.76 | 6.33 | 6.62 | 7.39 | 6.7 | 6.78 | 6.58 | 6.87 | 6.63 | 4.12 | 5.96 | 7.68 | 6.37 | 6.36 | 5.82 | 6.61 | 6.56 | 6.05 | 6.63 | 7.04 | 6.93
Selenium | mg/L | 0.0003 | 0.0005 | 0.0004 | 0.0006 | 0.0006 | 0.0008 | 0.0006 | 0.0005 | <0.0004 | 0.0004 | 0.0004 | 0.0012 | 0.0005 | 0.0006 | 0.0004 | <0.0006 | <0.0006 | <0.0006 | <0.0006 | <0.0006 | <0.0006 | 0.0008 | <0.0006 | <0.0006 | <0.0006 | <0.0006 | <0.0006 | <0.0006 | <0.0006 | <0.0006 | <0.0006 | <0.0006 | <0.0006 | <0.0006 | <0.0006 | <0.0006 | <0.0006 | <0.0006 | <0.0006 | <0.0006 | <0.0006 | <0.0006 | <0.0006 | <0.0006 | <0.0006 | <0.0006 | <0.006 | <0.0006 | <0.0006 | <0.0006 | <0.0006 | <0.0006 | <0.0006 | <0.0006 | <0.0006 | <0.0006 | <0.0006 | <0.0006 | 0.0008 | <0.0006 | <0.0006 | 0.0036 | <0.0006 | 0.0006 | <0.0006 | 0.0008 | <0.0006 | 0.0014 | <0.0006 | <0.003 | <0.0006 | <0.0006 | <0.0006 | <0.0006 | <0.0006 | <0.0006 | <0.0006 | <0.0006 | <0.0006 | 0.0007 | <0.0006 | <0.0006 | <0.0006 | 0.0002 | 0.0003 | 0.0002 | 0.0004 | 0.0003 | 0.0004 | 0.0003 | 0.0003 | 0.0003 | 0.00023 | 0.00022 | 0.0002 | 0.00018 | 0.00021 | 0.00021 | 0.0002 | 0.00018 | 0.00021 | 0.0002 | 0.00026 | 0.00024 | 0.00022 | 0.00023 | 0.00022 | <0.00020 | 0.00018 | 0.00017 | 0.00017 | 0.00017 | 0.00019 | 0.0002 | 0.00022 | 0.00024 | 0.00028 | 0.00021 | 0.00024 | 0.00025 | 0.00024
Silicon | mg/L | 4.98 | 5.87 | 6.07 | 6.35 | 5.71 | 6.12 | 5.6 | 6.13 | 6.07 | 5.49 | 6.43 | 5.57 | 6.29 | 5.59 | 5.59 | 6.86 | 5.48 | 7.21 | 7.41 | 3.88 | 5.03 | 6.42 | 5.79 | 5.53 | 6.05 | 6.49 | 6.54 | 6.1 | 6.3 | 5.83 | 6.62 | 6.91 | 6.76 | 9.39 | 6.68 | 6.23 | 6.68 | 7.26 | 6.55 | 6.93 | 3.96 | 5.56 | 6.29 | 5.7 | 5.65 | 5.75 | 5.9 | 6.17 | 6.24 | 6.17 | 5.77 | 6.46 | 6.26 | 6.04 | 6.87 | 6.03 | 7.25 | 5.84 | 5.52 | 5.85 | 5.99 | 6.37 | 5.72 | 5.96 | 6.01 | 6.22 | 5.89 | 5.38 | 1.9 | 3.8 | 5.67 | 6.09 | 5.78 | 5.72 | 6.18 | 5.79 | 5.8 | 5.99 | 6.06 | 5.67 | 6.27 | 5.99 | 5.92 | 6.52 | 6.5 | 6.36 | 6.61 | 6.92 | 7.1 | 7 | 7.03 | 6.98 | 7.22 | 7.12 | 6.24 | 6.16 | 6.21 | 6.65 | 6.89 | 6.28 | 6.15 | 6.25 | 6.97 | 7.61 | 6.71 | 7.13 | 7.03 | 7.29 | 7.48 | 4.53 | 6.72 | 7.58 | 6.92 | 7.13 | 6.86 | 6.97 | 7.61 | 7.17 | 7.66 | 8.07 | 8.41
Silver | mg/L | 0.00016 | 3e-05 | 2e-05 | 9e-05 | 5e-05 | 5e-05 | 0.0001 | 6e-05 | 4e-05 | 7e-05 | 5e-05 | 7e-05 | 7e-05 | 6e-05 | 0.0001 | 0.00042 | 5e-05 | <0.00001 | 0.00016 | <0.00001 | <0.00001 | <0.00001 | 6e-05 | 0.00047 | <0.00001 | <0.00001 | <0.00001 | <0.00001 | 2e-05 | 2e-05 | 2e-05 | <0.00001 | 3e-05 | 8e-05 | 5e-05 | <0.00001 | 5e-05 | 4e-05 | 5e-05 | 0.0001 | 8e-05 | 3e-05 | 2e-05 | 6e-05 | 3e-05 | 3e-05 | <0.0001 | 7e-05 | 4e-05 | 4e-05 | <0.00001 | <0.00001 | 3e-05 | 4e-05 | 2e-05 | 4e-05 | 3e-05 | 4e-05 | 6e-05 | 4e-05 | 3e-05 | 3e-05 | 5e-05 | 4e-05 | 0.0003 | 3e-05 | 2e-05 | 3e-05 | 3e-05 | <0.00005 | 2e-05 | <0.00001 | <0.00001 | <0.00001 | <0.00001 | <0.00001 | 2e-05 | <0.00001 | <0.00001 | 4e-05 | <0.00001 | <0.00001 | 1e-05 | 3e-05 | 4e-05 | 2e-05 | 3e-05 | 4e-05 | <0.00005 | 6e-05 | <0.00005 | <0.00005 | 3.5e-05 | 4.4e-05 | 5.9e-05 | 4.1e-05 | 5.6e-05 | 4.3e-05 | 4.2e-05 | 3e-05 | 3.4e-05 | 2.6e-05 | 3.4e-05 | 4e-05 | 4.1e-05 | 4e-05 | 3.8e-05 | 4.7e-05 | 3.8e-05 | 0.000122 | 3.2e-05 | 3.3e-05 | 2.8e-05 | 3.1e-05 | 5e-05 | 4.9e-05 | 6.7e-05 | 4.4e-05 | 3.8e-05 | 4.4e-05 | 4.4e-05
Sodium | mg/L | 83.2 | 94.8 | 95.4 | 121 | 96.9 | 106 | 79.1 | 87.6 | 92.9 | 76.4 | 85.2 | 87.3 | 89 | 91.9 | 86 | 96.8 | 95.1 | 96.9 | 79.7 | 48.7 | 58.8 | 90.5 | 90.8 | 88.1 | 92 | 87.7 | 79.9 | 70.4 | 67 | 80 | 77.6 | 80.4 | 71.2 | 168 | 77.1 | 68.6 | 77.1 | 85.1 | 67.7 | 77.8 | 25.4 | 69 | 73.4 | 72 | 59.7 | 69.6 | 71.9 | 56.6 | 69 | 60.9 | 63.1 | 61.3 | 58.6 | 52 | 62.2 | 57.1 | 68.7 | 48.5 | 45.7 | 46.8 | 49.3 | 57.1 | 42.8 | 49.8 | 46.6 | 49.8 | 45.8 | 50.6 | 36.2 | 44.1 | 47.9 | 49.2 | 47.4 | 45.1 | 42 | 39.7 | 42.3 | 46.2 | 43.3 | 43.1 | 45.3 | 46.6 | 42.4 | 48.3 | 45.1 | 46.9 | 45.1 | 44.5 | 45.3 | 44.3 | 47.4 | 47.2 | 44.6 | 46.3 | 32.8 | 38.3 | 36 | 36.4 | 46.4 | 40.3 | 39.9 | 39.6 | 39.5 | 40.6 | 35.7 | 37.8 | 38.5 | 38.9 | 38.2 | 20.8 | 35.5 | 42.4 | 35.7 | 35 | 33.5 | 37.8 | 34.5 | 33 | 34.2 | 37.3 | 37.7
Strontium | mg/L | 0.709 | 0.712 | 0.78 | 0.917 | 0.807 | 0.886 | 0.672 | 0.804 | 0.862 | 0.766 | 0.791 | 0.778 | 0.836 | 0.941 | 0.856 | 0.797 | 0.814 | 0.907 | 0.751 | 0.534 | 0.636 | 0.917 | 0.888 | 0.785 | 0.821 | 0.773 | 0.657 | 0.664 | 0.679 | 0.806 | 0.846 | 0.895 | 0.946 | 1.37 | 0.942 | 0.923 | 0.942 | 0.958 | 0.896 | 0.883 | 0.46 | 0.808 | 0.839 | 0.779 | 0.709 | 0.828 | 0.73 | 0.674 | 0.767 | 0.722 | 0.726 | 0.797 | 0.866 | 0.818 | 0.924 | 0.912 | 0.909 | 0.674 | 0.647 | 0.708 | 0.727 | 0.754 | 0.597 | 0.732 | 0.755 | 0.728 | 0.805 | 0.839 | 0.971 | 0.828 | 0.838 | 0.864 | 0.8 | 0.786 | 0.758 | 0.776 | 0.711 | 0.853 | 0.787 | 0.728 | 0.812 | 0.843 | 0.877 | 0.736 | 0.726 | 0.83 | 0.738 | 0.842 | 0.886 | 0.888 | 0.894 | 0.926 | 0.78 | 0.783 | 0.672 | 0.684 | 0.654 | 0.678 | 0.783 | 0.787 | 0.822 | 0.797 | 0.849 | 0.955 | 0.865 | 0.817 | 0.896 | 0.816 | 0.818 | 0.448 | 0.817 | 0.868 | 0.862 | 0.867 | 0.816 | 0.8 | 0.787 | 0.784 | 0.781 | 0.854 | 0.859
Sulphur | mg/L | 217 | 242 | 242 | 297 | 247 | 266 | 204 | 234 | 247 | 201 | 229 | 237 | 245 | 248 | 242 | 265 | 273 | 243 | 222 | 116 | 144 | 227 | 228 | 217 | 210 | 185 | 182 | 166 | 169 | 198 | 227 | 248 | 247 | 422 | 259 | 236 | 259 | 262 | 232 | 214 | 93.5 | 150 | 203 | 195 | 175 | 182 | 203 | 163 | 193 | 155 | 186 | 164 | 196 | 191 | 231 | 242 | 228 | 151 | 153 | 167 | 191 | 198 | 143 | 172 | 176 | 175 | 179 | 190 | 259 | 216 | 213 | 206 | 196 | 190 | 197 | 179 | 180 | 212 | 210 | 192 | 212 | 208 | 209 | [9 empty] | 247 | 244 | 189 | 204 | 194 | 217 | 255 | 235 | 248 | 251 | 281 | 299 | 282 | 283 | 283 | 288 | 278 | 138 | 238 | 288 | 251 | 266 | 252 | 274 | 261 | 243 | 268 | 269 | 268
Tellurium | [74 empty] | <0.0001 | <0.0001 | <0.0001 | <0.0001 | <0.0001 | <0.0001 |  | <0.0001 | <0.0001 | <0.0001
Thallium | mg/L | <0.00005 | <0.00005 | <0.00005 | <0.00005 | <0.00005 | <0.00005 | <0.00005 | <0.00005 | <0.0001 | <0.00005 | <0.00005 | <0.00005 | <0.00005 | <0.00005 | <0.00005 | <0.00001 | 1e-05 | 1e-05 | 5e-05 | 1e-05 | 2e-05 | 2e-05 | 2e-05 | 2e-05 | <0.00001 | <0.00001 | <0.00001 | <0.00001 | 1e-05 | 1e-05 | <0.00001 | 1e-05 | 2e-05 | <0.00001 | 1e-05 | <0.00001 | 1e-05 | <0.00001 | <0.00001 | 2e-05 | 2e-05 | 1e-05 | 1e-05 | <0.00001 | 2e-05 | 1e-05 | <0.0001 | 1e-05 | <0.00001 | 1e-05 | <0.00001 | <0.00001 | 1e-05 | <0.00001 | <0.00001 | <0.00001 | <0.00001 | <0.00001 | 1e-05 | 2e-05 | 1e-05 | 1e-05 | 2e-05 | 1e-05 | <0.00001 | 2e-05 | 1e-05 | 1e-05 | 1e-05 | <0.00005 | <0.00001 | <0.00001 | 2e-05 | 1e-05 | 1e-05 | 1e-05 | 1e-05 | 1e-05 | 1e-05 | <0.00005 | <0.00001 | <0.00001 | <0.00001 | 1e-05 | 1e-05 | 1e-05 | <0.00001 | 1e-05 | <0.00001 | 1e-05 | <0.00001 | 1e-05 | 1.1e-05 | 1.3e-05 | 1e-05 | <0.000010 | <0.000010 | <0.000010 | 1.6e-05 | 1.3e-05 | 1.4e-05 | 1.1e-05 | 1.1e-05 | <0.000010 | <0.000010 | <0.000010 | 1.1e-05 | <0.000020 | <0.000010 | 1.5e-05 | <0.000010 | <0.000010 | <0.000010 | <0.000010 | 1e-05 | 1.2e-05 | <0.000010 | <0.000010 | 1.1e-05 | 1.2e-05 | <0.000010
Thorium |  | -- | -- | -- | -- | -- | -- | -- | -- | -- | -- | -- | -- | -- | -- | -- | -- | -- | -- | -- | -- | -- | -- | -- | -- | -- | -- | -- | -- | -- | -- | -- | -- | -- | -- | -- | -- | -- | -- | -- | -- | -- | -- | -- | -- | -- | -- | -- | -- | -- | -- | -- | -- | -- | -- | -- | -- | -- | -- | -- | -- | -- | -- | -- | -- | -- | -- | -- | -- | -- | -- | -- | -- | -- | <0.0004 | <0.0004 | <0.0004 | <0.0004 | <0.0004 | <0.0004 |  | <0.0004 | <0.0004 | <0.0004 | 6e-05 | 5e-05 | 5e-05 | 5e-05 | 4e-05 | 4e-05 | 3e-05 | 4e-05 | 5e-05 | -- | -- | -- | -- | -- | -- | -- | -- | -- | -- | -- | -- | -- | -- | -- | -- | -- | -- | -- | -- | -- | -- | -- | -- | -- | -- | -- | -- | --
Tin | mg/L | <0.001 | <0.001 | <0.001 | <0.001 | <0.001 | <0.001 | <0.001 | <0.001 | <0.002 | <0.001 | <0.001 | <0.001 | <0.001 | <0.001 | <0.001 | <0.0001 | <0.0001 | <0.0001 | <0.0001 | <0.0001 | <0.0001 | <0.0001 | <0.0001 | <0.0001 | <0.0001 | <0.0001 | <0.0001 | <0.0001 | <0.0001 | <0.0001 | <0.0001 | <0.0001 | <0.0001 | <0.0001 | <0.0001 | <0.0001 | <0.0001 | <0.0001 | <0.0001 | <0.0001 | <0.0001 | <0.0001 | <0.0001 | <0.0001 | <0.0001 | <0.0001 | <0.001 | <0.0001 | <0.0001 | <0.0001 | <0.0001 | <0.0001 | <0.0001 | <0.0001 | 0.0002 | <0.0001 | 0.0002 | <0.0001 | <0.0001 | <0.0001 | <0.0001 | <0.0001 | <0.0001 | <0.0001 | <0.0001 | <0.0001 | 0.0001 | <0.0001 | <0.0001 | 0.002 | <0.0001 | 0.0002 | <0.0001 | <0.0001 | <0.0001 | <0.0001 | <0.0001 | <0.0001 | <0.0001 | <0.001 | <0.0001 | <0.0001 | <0.0001 | <0.0001 | <0.0001 | <0.0001 | 0.0002 | <0.0001 | <0.0001 | <0.0001 | <0.0001 | <0.0001 | <0.00010 | <0.00010 | <0.00010 | <0.00010 | <0.00010 | <0.00010 | <0.00010 | <0.00010 | <0.00010 | <0.00010 | <0.00010 | <0.00010 | <0.00010 | <0.00010 | <0.00010 | <0.00020 | <0.00010 | <0.00010 | <0.00010 | <0.00010 | <0.00010 | <0.00010 | <0.00010 | <0.00010 | <0.00010 | <0.00010 | <0.00010 | <0.00010 | <0.00010
Titanium | mg/L | 0.0059 | 0.0066 | 0.0055 | 0.0065 | 0.0209 | 0.0213 | 0.0203 | 0.0162 | 0.019 | 0.0106 | 0.0106 | 0.0165 | 0.0203 | 0.0101 | 0.0153 | 0.0022 | 0.0023 | 0.0031 | 0.0659 | 0.006 | 0.0085 | 0.0026 | 0.0023 | 0.002 | 0.0018 | 0.002 | 0.0023 | 0.0025 | 0.002 | 0.0019 |  | <0.0010 | <0.001 | <0.001 | <0.001 | 0.003 | <0.001 | <0.001 | <0.001 | 0.002 | 0.002 | <0.001 | 0.0005 | <0.001 | 0.004 | <0.001 | <0.001 | 0.002 | <0.001 | <0.001 | <0.001 | <0.001 | <0.001 | <0.001 | <0.001 | 0.002 | 0.002 | <0.001 | <0.001 | <0.001 | <0.001 | <0.001 | <0.001 | <0.001 | <0.001 | <0.001 | <0.001 | 0.005 | <0.0010 | <0.005 | <0.001 | <0.001 | 0.001 | <0.001 | 0.002 | 0.001 | <0.001 | <0.001 | <0.001 | 0.0088 | 0.003 | 0.001 | <0.0010 | 0.356 | 0.36 | 0.404 | 0.405 | 0.0017 | 0.0022 | 0.001 | 0.0011 | 0.0015 | <0.010 | <0.010 | <0.010 | <0.010 | <0.010 | <0.010 | <0.010 | <0.010 | <0.010 | <0.010 | <0.010 | <0.010 | <0.010 | <0.010 | <0.010 | <0.020 | <0.010 | <0.010 | <0.010 | <0.010 | <0.010 | <0.010 | <0.010 | <0.010 | <0.010 | <0.010 | <0.010 | <0.010 | <0.010
Uranium | mg/L | 0.0024 | 0.0025 | 0.0028 | 0.0029 | 0.0028 | 0.0024 | 0.0025 | 0.0028 | 0.0025 | 0.0031 | 0.0026 | 0.0025 | 0.0026 | 0.0026 | 0.0024 | 0.0018 | 0.0019 | 0.0026 | 0.002 | 0.0017 | 0.002 | 0.0023 | 0.0021 | 0.0022 | 0.0026 | 0.0023 | 0.0029 | 0.0026 | 0.0024 | 0.0026 | 0.0028 | 0.0024 | 0.003 | 0.002 | 0.0025 | 0.0021 | 0.0025 | 0.0026 | 0.0024 | 0.0027 | 0.0015 | 0.0023 | <0.001 | 0.0022 | 0.0022 | 0.0024 | <0.004 | 0.002 | 0.0019 | 0.0022 | 0.0028 | 0.0023 | 0.0024 | 0.002 | 0.0024 | 0.0022 | 0.002 | 0.0017 | 0.0016 | 0.002 | 0.0021 | 0.002 | 0.0016 | 0.0022 | 0.0021 | 0.0022 | 0.0025 | 0.0024 | 0.0022 | 0.002 | 0.0022 | 0.002 | 0.0023 | 0.0024 | 0.0022 | 0.002 | 0.0019 | 0.0027 | 0.0026 | 0.0026 | 0.0033 | 0.003 | 0.0027 | 0.00271 | 0.00276 | 0.00271 | 0.00298 | 0.00258 | 0.00229 | 0.00234 | 0.00248 | 0.00249 | 0.00285 | 0.0024 | 0.00238 | 0.00212 | 0.00194 | 0.00219 | 0.00195 | 0.0028 | 0.00321 | 0.00317 | 0.0037 | 0.00394 | 0.00362 | 0.00286 | 0.0028 | 0.00263 | 0.00225 | 0.00117 | 0.00174 | 0.00173 | 0.0022 | 0.00227 | 0.00201 | 0.00211 | 0.00181 | 0.00222 | 0.00232 | 0.00214 | 0.00173
Vanadium | mg/L | 0.0018 | 0.0015 | 0.0017 | 0.0018 | <0.0001 | 0.0008 | 0.001 | 0.0011 | 0.0009 | 0.0016 | 0.0013 | 0.001 | 0.0014 | 0.0014 | 0.0016 | 0.00224 | 0.00232 | 0.0024 | 0.00644 | 0.00156 | 0.00201 | 0.00183 | 0.00148 | 0.00118 | 0.0018 | 0.0018 | 0.0016 | 0.0017 | 0.0015 | 0.0015 | 0.0019 | 0.002 | 0.0019 | 0.0042 | 0.0029 | 0.003 | 0.0029 | 0.0028 | 0.0031 | 0.003 | 0.0008 | 0.0014 | 0.0026 | 0.0012 | 0.0009 | 0.0015 | 0.002 | 0.0013 | 0.0024 | 0.002 | 0.0018 | 0.0025 | 0.0022 | 0.0021 | 0.0024 | 0.0021 | 0.0024 | 0.0021 | 0.0019 | 0.0016 | 0.0015 | 0.0018 | 0.0013 | 0.0018 | 0.0016 | 0.0017 | 0.0018 | 0.0018 | 0.0022 | 0.001 | 0.0014 | 0.0021 | 0.0013 | 0.002 | 0.0016 | 0.0018 | 0.0018 | 0.0016 | 0.0015 | 0.0022 | 0.0015 | 0.0015 | 0.0018 | 0.0017 | 0.0014 | 0.0017 | 0.0017 | 0.002 | 0.0025 | 0.0019 | 0.002 | 0.0021 | 0.0017 | 0.0018 | 0.0018 | 0.0021 | 0.0022 | 0.0021 | 0.0022 | 0.0015 | 0.0015 | 0.0016 | 0.0018 | 0.002 | 0.0017 | 0.0018 | 0.0016 | <0.0020 | 0.0018 | 0.0015 | 0.0018 | 0.0023 | 0.0017 | 0.0018 | 0.0016 | 0.002 | 0.0024 | 0.0019 | 0.0017 | 0.002 | 0.0024
Zinc | mg/L | 0.02 | 0.015 | 0.013 | 0.02 | 0.019 | 0.014 | 0.034 | 0.021 | 0.024 | 0.015 | 0.015 | 0.017 | 0.018 | 0.018 | 0.024 | 0.02 | 0.035 | 0.014 | 0.044 | 0.023 | 0.021 | 0.014 | 0.009 | 0.014 | 0.008 | 0.016 | 0.006 | 0.01 | 0.011 | 0.011 | 0.014 | 0.011 | 0.017 | 0.066 | 0.013 | 0.012 | 0.013 | 0.018 | 0.013 | 0.027 | 0.024 | 0.012 | 0.0012 | 0.013 | 0.015 | 0.01 | 0.01 | 0.022 | 0.01 | 0.016 | 0.023 | 0.011 | 0.013 | 0.01 | 0.009 | 0.011 | 0.014 | 0.014 | 0.015 | 0.012 | 0.01 | 0.011 | 0.013 | 0.011 | 0.022 | 0.012 | 0.012 | 0.012 | 0.011 | 0.01 | 0.008 | 0.008 | 0.015 | 0.009 | 0.008 | 0.005 | 0.008 | 0.007 | 0.005 | 0.009 | 0.005 | 0.008 | 0.01 | 0.0078 | 0.0054 | 0.0091 | 0.0077 | 0.006 | 0.0057 | 0.0065 | 0.0066 | 0.008 | 0.01 | 0.0086 | 0.0135 | 0.0107 | 0.0108 | 0.0088 | 0.0132 | 0.009 | 0.0072 | 0.0082 | 0.0112 | 0.0076 | 0.0082 | 0.0066 | 0.0221 | 0.0104 | 0.0129 | 0.018 | 0.0082 | 0.0064 | 0.0066 | 0.0082 | 0.0103 | 0.0125 | 0.0147 | 0.0208 | 0.08 | 0.0857 | 0.0523
Zirconium |  | -- | -- | -- | -- | -- | -- | -- | -- | -- | -- | -- | -- | -- | -- | -- | -- | -- | -- | -- | -- | -- | -- | -- | -- | -- | -- | -- | -- | -- | -- | -- | -- | -- | -- | -- | -- | -- | -- | -- | -- | -- | -- | -- | -- | -- | -- | -- | -- | -- | -- | -- | -- | -- | -- | -- | -- | -- | -- | -- | -- | -- | -- | -- | -- | -- | -- | -- | -- | -- | -- | -- | -- | -- | 0.0007 | 0.0005 | 0.0006 | 0.0006 | 0.0009 | 0.0008 | 0.001 | 0.0006 | 0.0009 | 0.0007 | 0.0006 | 0.0006 | 0.0006 | 0.0006 | 0.0007 | 0.0006 | 0.0006 | 0.0006 | 0.0006 | -- | -- | -- | -- | -- | -- | -- | -- | -- | -- | -- | -- | -- | -- | -- | -- | -- | -- | -- | -- | -- | -- | -- | -- | -- | -- | -- | -- | --
Dissolved Metals
Aluminum | mg/L | 0.011 | 0.009 | <0.005 | 0.007 | 0.005 | 0.005 | 0.011 | 0.007 | 0.006 | <0.005 | <0.005 | 0.005 | <0.005 | <0.005 | 0.006 | <0.005 | <0.005 | <0.005 | <0.005 | 0.006 | <0.005 | 0.006 | <0.005 | <0.005 | <0.005 | <0.005 | 0.005 | 0.022 | <0.005 | 0.008 | <0.005 | <0.005 | 0.007 | <0.05 | <0.005 | <0.005 | <0.005 | 0.098 | <0.005 | <0.005 | <0.005 | <0.005 | <0.005 | <0.005 | 0.01 | 0.006 | 0.068 | 0.008 | 0.007 | 0.008 | <0.005 | <0.005 | <0.005 | <0.005 | <0.005 | <0.005 | <0.005 | <0.005 | <0.005 | <0.005 | <0.005 | 0.005 | 0.034 | 0.012 | 0.012 | 0.013 | 0.012 | 0.01 | 0.005 | 0.011 | 0.006 | 0.007 | 0.006 | 0.008 | <0.005 | 0.011 | 0.007 | <0.005 | 0.006 | 0.011 | <0.005 | 0.006 | 0.008 | 0.006 | 0.008 | 0.011 | 0.011 | 0.007 | 0.006 | 0.006 | 0.006 | 0.007 | 0.0084 | 0.0078 | 0.0335 | 0.0127 | 0.0105 | 0.0084 | 0.0116 | 0.0063 | 0.008 | 0.0106 | 0.0106 | 0.0096 | 0.0092 | 0.0103 | 0.0098 | 0.0111 | 0.0086 | 0.0671 | 0.0095 | 0.0122 | 0.0095 | 0.008 | 0.0114 | 0.0139 | 0.0122 | 0.0106 | 0.0087 | 0.0104 | 0.011
Antimony | mg/L | 0.0011 | 0.001 | 0.0011 | 0.0013 | 0.0008 | 0.0008 | 0.0012 | 0.0008 | 0.0009 | 0.001 | 0.0008 | 0.0009 | 0.0008 | 0.001 | 0.0011 | 0.0009 | 0.0011 | 0.0009 | 0.0016 | 0.0009 | 0.0011 | 0.001 | 0.0011 | 0.0011 | 0.001 | 0.0008 | 0.0006 | 0.0009 | 0.0008 | 0.0009 | 0.0006 | 0.0006 | 0.0006 | <0.002 | 0.0007 | 0.0006 | 0.0007 | 0.0007 | 0.0007 | 0.0008 | 0.0005 | 0.0006 | 0.0006 | 0.0006 | 0.0005 | 0.0005 | <0.002 | 0.0006 | 0.0005 | 0.0004 | 0.0004 | 0.0006 | 0.0007 | 0.0006 | 0.0007 | 0.0006 | 0.0006 | 0.0006 | 0.0005 | 0.0006 | 0.0005 | 0.0006 | 0.0006 | 0.0005 | 0.0008 | 0.0006 | 0.0005 | 0.0005 | 0.0006 | 0.0006 | 0.0008 | 0.0005 | 0.0006 | 0.0007 | 0.0006 | 0.0005 | 0.0005 | 0.0005 | 0.0005 | 0.0005 | 0.0005 | 0.0005 | 0.0005 | 0.0005 | 0.0005 | 0.0005 | 0.0005 | 0.0005 | 0.0005 | 0.0007 | 0.0006 | 0.0005 | 0.00076 | 0.00077 | 0.00062 | 0.00059 | 0.00052 | 0.00054 | 0.00073 | 0.00055 | 0.00055 | 0.00047 | 0.00053 | 0.00056 | 0.00062 | 0.00055 | 0.00063 | 0.00068 | 0.00069 | 0.00058 | 0.00045 | 0.00048 | 0.00046 | 0.00043 | 0.00043 | 0.00045 | 0.00043 | 0.00057 | 0.00073 | 0.00075 | 0.00063
Arsenic | mg/L | 0.0025 | 0.004 | 0.0055 | 0.0033 | 0.0038 | 0.0041 | 0.0034 | 0.0027 | 0.0035 | 0.0018 | 0.0018 | 0.0034 | 0.0041 | 0.0044 | 0.004 | 0.0016 | 0.004 | 0.003 | 0.0028 | 0.0034 | 0.0027 | 0.0027 | 0.0022 | 0.0025 | 0.0032 | 0.0022 | 0.0021 | 0.012 | 0.0018 | 0.0039 | 0.0025 | 0.0022 | 0.0026 | 0.002 | 0.003 | 0.0022 | 0.003 | 0.0022 | 0.0019 | 0.0021 | 0.0019 | 0.0017 | 0.0033 | 0.0025 | 0.0031 | 0.0042 | 0.004 | 0.0028 | 0.002 | 0.0041 | 0.0018 | 0.0047 | 0.0044 | 0.0038 | 0.0098 | 0.0042 | 0.0026 | 0.0022 | 0.0017 | 0.0017 | 0.0022 | 0.0118 | 0.0143 | 0.0206 | 0.0136 | 0.0135 | 0.0237 | 0.0196 | 0.0232 | 0.0284 | 0.0217 | 0.032 | 0.0201 | 0.0364 | 0.0301 | 0.0315 | 0.0173 | 0.0142 | 0.0226 | 0.0209 | 0.0242 | 0.0232 | 0.021 | 0.0158 | 0.0162 | 0.024 | 0.022 | 0.0216 | 0.0291 | 0.0285 | 0.0273 | 0.0322 | 0.0353 | 0.029 | 0.0323 | 0.0325 | 0.0297 | 0.028 | 0.0482 | 0.0225 | 0.0241 | 0.0341 | 0.0322 | 0.0426 | 0.0337 | 0.0332 | 0.0407 | 0.0396 | 0.0481 | 0.03 | 0.0427 | 0.0685 | 0.0499 | 0.0416 | 0.0378 | 0.0415 | 0.0595 | 0.0423 | 0.036 | 0.0383 | 0.0474
Barium | mg/L | 0.047 | 0.053 | 0.048 | 0.038 | 0.031 | 0.027 | 0.049 | 0.06 | 0.057 | 0.044 | 0.036 | 0.044 | 0.043 | 0.043 | 0.058 | 0.047 | 0.051 | 0.054 | 0.051 | 0.042 | 0.051 | 0.069 | 0.06 | 0.061 | 0.051 | 0.047 | 0.044 | 0.051 | 0.052 | 0.058 | 0.059 | 0.06 | 0.057 | 0.07 | 0.062 | 0.056 | 0.062 | 0.06 | 0.058 | 0.065 | 0.044 | 0.057 | 0.056 | 0.057 | 0.053 | 0.055 | 0.044 | 0.034 | 0.033 | 0.04 | 0.046 | 0.051 | 0.044 | 0.043 | 0.052 | 0.052 | 0.055 | 0.044 | 0.051 | 0.057 | 0.058 | 0.056 | 0.047 | 0.05 | 0.07 | 0.065 | 0.06 | 0.064 | 0.064 | 0.05 | 0.056 | 0.054 | 0.052 | 0.059 | 0.054 | 0.056 | 0.059 | 0.065 | 0.078 | 0.076 | 0.071 | 0.069 | 0.072 | 0.069 | 0.061 | 0.064 | 0.059 | 0.053 | 0.055 | 0.053 | 0.053 | 0.057 | 0.0545 | 0.0518 | 0.0516 | 0.0546 | 0.0562 | 0.0595 | 0.0667 | 0.0639 | 0.07 | 0.0693 | 0.0667 | 0.0621 | 0.0627 | 0.0568 | 0.055 | 0.0563 | 0.0554 | 0.0477 | 0.0581 | 0.0608 | 0.0678 | 0.0687 | 0.0652 | 0.065 | 0.0629 | 0.0552 | 0.0504 | 0.0559 | 0.0627
Beryllium | mg/L | <0.0001 | <0.0001 | <0.0001 | <0.0001 | <0.0001 | <0.0001 | <0.0001 | <0.0001 | <0.0001 | <0.00004 | <0.00004 | <0.00004 | <0.00004 | <0.00004 | <0.0001 | <0.00004 | <0.00004 | <0.00004 | 6e-05 | <0.0001 | <0.00004 | <0.00004 | <0.00004 | <0.00004 | <0.00004 | <0.00004 | <0.00004 | <0.00004 | <0.00004 | <0.00004 | <0.00004 | <0.00004 | <0.00004 | <0.0004 | <0.00004 | <0.00004 | <0.00004 | <0.00004 | <0.00004 | <0.00004 | <0.00004 | <0.00004 | <0.00004 | <0.00004 | <0.00004 | <0.00004 | <0.0004 | <0.00004 | 5e-05 | <0.00004 | <0.00004 | <0.00004 | <0.00004 | <0.00004 | <0.00004 | <0.00004 | <0.00004 | <0.00004 | <0.00004 | <0.00004 | <0.00004 | <0.00004 | <0.00004 | <0.00004 | <0.00004 | <0.00004 | 7e-05 | <0.00004 | <0.00004 | <0.00004 | <0.00004 | <0.00004 | <0.00004 | <0.00004 | <0.00004 | <0.00004 | <0.00004 | <0.00004 | <0.00004 | <0.0001 | <0.00004 | <0.00004 | <0.00004 | <0.00004 | <0.00004 | <0.00004 | <0.00004 | <0.00004 | <0.00004 | <0.00004 | <0.00004 | <0.00004 | <0.00010 | <0.00010 | <0.00010 | <0.00010 | <0.00010 | <0.00010 | <0.00010 | <0.00010 | <0.00010 | <0.00010 | <0.00010 | <0.00010 | <0.00010 | <0.00010 | <0.00010 | <0.00020 | <0.00010 | <0.00010 | <0.00010 | <0.00010 | <0.00010 | <0.00010 | <0.00010 | <0.00010 | <0.00010 | <0.00010 | <0.00010 | <0.00010 | <0.00010
Bismuth | mg/L | <0.0005 | <0.0005 | <0.0005 | <0.0005 | <0.0005 | <0.0005 | <0.0005 | <0.0005 | <0.0005 | <0.0001 | <0.0001 | <0.0001 | <0.0001 | <0.0001 | <0.0005 | <0.0001 | <0.0001 | <0.0001 | <0.0001 | <0.0005 | <0.0001 | <0.0001 | <0.0001 | <0.0001 | <0.001 | <0.001 | <0.001 | <0.001 | <0.001 | <0.001 | <0.001 | <0.001 | <0.001 | <0.01 | <0.001 | <0.001 | <0.001 | <0.001 | <0.001 | <0.001 | <0.001 | <0.001 | <0.001 | <0.001 | <0.001 | <0.001 | <0.01 | <0.001 | <0.001 | <0.001 | <0.001 | <0.001 | <0.001 | <0.001 | <0.001 | <0.001 | <0.001 | <0.001 | <0.001 | <0.001 | <0.001 | <0.001 | <0.001 | <0.001 | <0.001 | <0.001 | <0.001 | <0.001 | <0.001 | <0.001 | <0.001 | <0.001 | <0.001 | <0.001 | <0.001 | <0.001 | <0.001 | <0.001 | <0.001 | <0.0005 | <0.001 | <0.001 | <0.001 | <0.001 | <0.001 | <0.001 | <0.001 | <0.001 | <0.001 | <0.001 | <0.001 | <0.001 | <0.00050 | <0.00050 | <0.00050 | <0.00050 | <0.00050 | <0.00050 | <0.00050 | <0.00050 | <0.00050 | <0.00050 | <0.00050 | <0.00050 | <0.00050 | <0.00050 | <0.00050 | <0.0010 | <0.00050 | <0.00050 | <0.00050 | <0.00050 | <0.00050 | <0.00050 | <0.00050 | <0.00050 | <0.00050 | <0.00050 | <0.00050 | <0.00050 | <0.00050
Boron | mg/L | 0.066 | 0.076 | 0.075 | 0.084 | 0.083 | 0.089 | 0.086 | 0.084 | 0.083 | 0.06 | 0.056 | 0.067 | 0.071 | 0.076 | 0.087 | 0.072 | 0.077 | 0.083 | 0.06 | 0.045 | 0.046 | 0.063 | 0.076 | 0.088 | 0.081 | 0.073 | 0.071 | 0.07 | 0.06 | 0.074 | 0.062 | 0.072 | 0.081 | 0.12 | 0.074 | 0.078 | 0.074 | 0.067 | 0.069 | 0.07 | 0.036 | 0.072 | 0.051 | 0.072 | 0.071 | 0.064 | 0.05 | 0.052 | 0.05 | 0.056 | 0.042 | 0.067 | 0.064 | 0.063 | 0.058 | 0.067 | 0.072 | 0.071 | 0.056 | 0.064 | 0.066 | 0.066 | 0.059 | 0.073 | 0.075 | 0.065 | 0.061 | 0.074 | 0.079 | 0.071 | 0.086 | 0.077 | 0.09 | 0.09 | 0.074 | 0.082 | 0.071 | 0.078 | 0.082 | 0.081 | 0.071 | 0.074 | 0.078 | 0.08 | 0.07 | 0.079 | 0.073 | 0.073 | 0.084 | 0.077 | 0.091 | 0.093 | 0.091 | 0.081 | 0.056 | 0.071 | 0.066 | 0.07 | 0.075 | 0.077 | 0.074 | 0.066 | 0.068 | 0.068 | 0.068 | 0.073 | 0.077 | 0.083 | 0.076 | 0.039 | 0.063 | 0.072 | 0.068 | 0.063 | 0.06 | 0.055 | 0.053 | 0.054 | 0.058 | 0.06 | 0.059
Cadmium | mg/L | 0.00059 | 0.00043 | 0.00048 | 0.00035 | 0.00039 | 0.0004 | 0.00073 | 0.00052 | 0.00052 | 0.00045 | 0.00032 | 0.00039 | 0.00031 | 0.00038 | 0.00066 | 0.00045 | 0.00048 | 0.00037 | 0.00053 | 0.00056 | 0.00047 | 0.00045 | 0.00053 | 0.00064 | 0.00034 | 0.00037 | 0.00038 | 0.00056 | 0.0005 | 0.00061 | 0.00066 | 0.00051 | 0.00072 | 0.00042 | 0.00048 | 0.00036 | 0.00048 | 0.00035 | 0.00042 | 0.0003 | 0.00046 | 0.00024 | 0.0004 | 0.00043 | 0.00047 | 0.00038 | 0.00029 | 0.0005 | 0.00035 | 0.00046 | 0.0004 | 0.00035 | 0.00065 | 0.00055 | 0.00057 | 0.00041 | 0.00038 | 0.00038 | 0.00038 | 0.00046 | 0.0004 | 0.00045 | 0.00064 | 0.00066 | 0.00084 | 0.00059 | 0.00094 | 0.00088 | 0.00064 | 0.00064 | 0.00091 | 0.00059 | 0.00067 | 0.00043 | 0.00045 | 0.00034 | 0.00037 | 0.00044 | 0.00045 | 0.00041 | 0.00046 | 0.00051 | 0.00046 | 0.00038 | 0.00048 | 0.00047 | 0.00043 | 0.00028 | 0.00031 | 0.00043 | 0.00046 | 0.00042 | 0.000359 | 0.00043 | 0.000364 | 0.000368 | 0.000285 | 0.000351 | 0.000313 | 0.000396 | 0.000387 | 0.00036 | 0.000397 | 0.000378 | 0.000381 | 0.000501 | 0.000335 | 0.000362 | 0.000319 | 0.000547 | 0.00032 | 0.000229 | 0.000388 | 0.000475 | 0.000396 | 0.000407 | 0.000298 | 0.000544 | 0.000706 | 0.000803 | 0.000672
Chromium | mg/L | 0.0008 | 0.0011 | 0.001 | 0.0006 | <0.0005 | 0.0014 | -- | 0.0007 | <0.0005 | 0.0004 | 0.001 | 0.0012 | 0.0013 | 0.0016 | 0.0022 | 0.0011 | 0.0004 | 0.0005 | 0.0006 | <0.0005 | 0.0006 | 0.0006 | <0.0004 | 0.0508 | 0.0005 | 0.0011 | <0.0004 | 0.0019 | 0.0012 | 0.0013 | 0.0007 | 0.0015 | 0.0016 | <0.004 | 0.0019 | 0.0023 | 0.0019 | 0.0004 | 0.001 | 0.0012 | 0.0007 | 0.0012 | 0.0022 | 0.0011 | 0.0014 | 0.0005 | <0.004 | 0.0013 | 0.0016 | 0.0018 | 0.0006 | 0.001 | <0.0004 | 0.0009 | 0.0005 | 0.0006 | 0.0008 | 0.0009 | 0.0005 | 0.002 | 0.0006 | 0.0026 | 0.0014 | 0.0006 | 0.0009 | 0.0021 | 0.0014 | 0.0028 | 0.0015 | 0.0007 | 0.0016 | 0.0021 | 0.0019 | 0.0005 | 0.0012 | 0.0024 | 0.0009 | 0.0013 | 0.0022 | 0.0007 | 0.0016 | 0.0032 | 0.0026 | 0.0019 | 0.0049 | 0.0042 | 0.0031 | 0.0026 | 0.0018 | 0.0031 | 0.0022 | 0.0044 | 0.00019 | 0.00031 | 0.00036 | 0.00036 | 0.00028 | 0.00031 | 0.00041 | 0.00031 | 0.00035 | 0.00039 | 0.00031 | 0.00036 | <0.00010 | 0.00036 | 0.00023 | <0.00020 | 0.0003 | 0.00027 | 0.00019 | 0.00041 | 0.00037 | 0.00033 | 0.00034 | 0.00037 | 0.00043 | 0.00038 | 0.00037 | 0.0004 | 0.00047
Cobalt | mg/L | 0.0117 | 0.0144 | 0.0158 | 0.0202 | 0.0145 | 0.0175 | 0.0009 | 0.0133 | 0.0147 | 0.0118 | 0.011 | 0.0135 | 0.0128 | 0.0128 | 0.0123 | 0.0102 | 0.0123 | 0.0145 | 0.0108 | 0.0091 | 0.00968 | 0.0137 | 0.015 | 0.014 | 0.0165 | 0.0133 | 0.0122 | 0.0106 | 0.0107 | 0.0136 | 0.014 | 0.0143 | 0.0132 | 0.0267 | 0.0128 | 0.0137 | 0.0128 | 0.013 | 0.0132 | 0.0134 | 0.00537 | 0.0115 | 0.0116 | 0.013 | 0.00995 | 0.0131 | 0.0125 | 0.0103 | 0.0131 | 0.0122 | 0.0115 | 0.0147 | 0.012 | 0.0111 | 0.0106 | 0.0107 | 0.0112 | 0.00881 | 0.0085 | 0.0096 | 0.0102 | 0.00975 | 0.00783 | 0.00895 | 0.00906 | 0.00942 | 0.00744 | 0.0122 | 0.0126 | 0.00941 | 0.00958 | 0.00892 | 0.00896 | 0.00892 | 0.00771 | 0.00813 | 0.00822 | 0.00928 | 0.00883 | 0.009 | 0.00862 | 0.00931 | 0.00926 | 0.0118 | 0.00877 | 0.00961 | 0.00942 | 0.00846 | 0.0084 | 0.00831 | 0.00837 | 0.00933 | 0.00777 | 0.00833 | 0.00602 | 0.00766 | 0.00665 | 0.0072 | 0.00902 | 0.00798 | 0.008 | 0.00825 | 0.00813 | 0.00752 | 0.00758 | 0.0077 | 0.00753 | 0.00756 | 0.00725 | 0.00479 | 0.00722 | 0.00901 | 0.00775 | 0.00762 | 0.00808 | 0.0089 | 0.00756 | 0.00884 | 0.0101 | 0.00918 | 0.00914
Copper | mg/L | 0.007 | 0.006 | 0.005 | 0.004 | 0.006 | 0.005 | 0.0129 | 0.007 | 0.006 | 0.006 | 0.003 | 0.003 | 0.002 | 0.001 | 0.002 | <0.001 | 0.002 | 0.001 | 0.003 | 0.006 | 0.006 | 0.003 | 0.006 | 0.009 | 0.004 | 0.005 | 0.004 | 0.006 | 0.006 | 0.006 | 0.004 | 0.004 | 0.002 | <0.01 | 0.001 | 0.002 | 0.001 | 0.001 | 0.001 | 0.002 | 0.009 | 0.003 | 0.004 | 0.004 | 0.006 | 0.005 | <0.01 | 0.008 | 0.003 | 0.006 | 0.002 | 0.002 | 0.002 | 0.002 | 0.001 | 0.001 | 0.001 | 0.003 | 0.004 | 0.004 | 0.004 | 0.004 | 0.008 | 0.006 | 0.009 | 0.006 | 0.004 | 0.006 | 0.004 | 0.003 | 0.004 | 0.002 | 0.004 | 0.003 | 0.003 | 0.002 | 0.003 | 0.003 | 0.003 | 0.005 | 0.003 | 0.004 | 0.004 | 0.003 | 0.002 | 0.003 | 0.003 | <0.001 | 0.002 | 0.002 | 0.002 | 0.002 | 0.00174 | 0.00169 | 0.00455 | 0.00254 | 0.00196 | 0.00247 | 0.00172 | 0.00308 | 0.00293 | 0.00278 | 0.00273 | 0.00189 | 0.00186 | 0.0017 | 0.00149 | 0.00218 | 0.00145 | 0.00593 | 0.00128 | 0.00117 | 0.00158 | 0.00194 | 0.00231 | 0.00244 | 0.00115 | 0.00185 | 0.00172 | 0.00176 | 0.00125
Iron | mg/L | 0.18 | 0.07 | 0.05 | 0.1 | 0.05 | 0.04 | 0.01 | 0.07 | 0.06 | 0.059 | 0.56 | 1.35 | 2.9 | 3.65 | 3.5 | 0.206 | <0.010 | 1.7 | 0.965 | 0.18 | 0.027 | 0.023 | 0.031 | 0.361 | 0.162 | 0.32 | 0.06 | 3.71 | 0.06 | 1.08 | 0.15 | 2.59 | 1.8 | <0.1 | 2.92 | 1.02 | 2.92 | 0.72 | 0.76 | 0.06 | 0.06 | 0.05 | 0.06 | 0.05 | 0.13 | 0.07 | <0.1 | 0.11 | 0.09 | 0.085 | 0.088 | 4.57 | 2.69 | 1.9 | 7.28 | 3.2 | 4.19 | 0.113 | 0.082 | 0.105 | 0.094 | 4.64 | 0.038 | 5 | 2.4 | 3.91 | 6.5 | 5.93 | 7.02 | 10.4 | 8.58 | 11.4 | 8.19 | 10 | 9.18 | 9.41 | 5.82 | 4.35 | 6.14 | 5.25 | 5.66 | 5.63 | 5.43 | 3.64 | 2.75 | 6.9 | 6.22 | 4.78 | 7.8 | 8 | 8.05 | 8.7 | 11.4 | 10.4 | 8.82 | 9.43 | 7.61 | 5.89 | 11.2 | 4.71 | 4.65 | 7.06 | 6.99 | 8.63 | 6.74 | 7.81 | 8.84 | 12.6 | 12.9 | 8.17 | 7.63 | 12.1 | 8.58 | 6.36 | 8.36 | 9.63 | 14.4 | 11.3 | 11.1 | 13.2 | 19.8
Lead | mg/L | <0.0001 | <0.0001 | 0.0001 | <0.0001 | <0.0001 | <0.0001 | 0.1 | <0.0001 | <0.0001 | <0.0001 | 0.0002 | <0.0001 | <0.0001 | <0.0001 | <0.0001 | <0.0001 | <0.0001 | <0.0001 | <0.0001 | <0.0001 | <0.0001 | <0.0001 | <0.0001 | <0.0001 | <0.0001 | <0.0001 | <0.0001 | 0.0002 | <0.0001 | <0.0001 | <0.0001 | <0.0001 | <0.0001 | <0.001 | <0.0001 | <0.0001 | <0.0001 | <0.0001 | <0.0001 | <0.0001 | <0.0001 | <0.0001 | <0.0001 | <0.0001 | <0.0001 | <0.0001 | <0.001 | <0.0001 | <0.0001 | <0.0001 | <0.0001 | <0.0001 | <0.0001 | <0.0001 | <0.0001 | <0.0001 | <0.0001 | <0.0001 | <0.0001 | <0.0001 | <0.0001 | <0.0001 | <0.0001 | <0.0001 | <0.0001 | <0.0001 | <0.0001 | <0.0001 | <0.0001 | <0.0001 | <0.0001 | <0.0001 | <0.0001 | <0.0001 | <0.0001 | <0.0001 | <0.0001 | <0.0001 | <0.0001 | <0.0001 | <0.0001 | <0.0001 | <0.0001 | <0.0001 | <0.0001 | <0.0001 | <0.0001 | <0.0001 | <0.0001 | <0.0001 | <0.0001 | <0.0001 | <0.000050 | <0.000050 | 9.3e-05 | <0.000050 | <0.000050 | <0.000050 | <0.000050 | <0.000050 | <0.000050 | <0.000050 | <0.000050 | <0.000050 | <0.000050 | <0.000050 | <0.000050 | <0.00010 | <0.000050 | 0.000215 | <0.000050 | <0.000050 | <0.000050 | <0.000050 | <0.000050 | <0.000050 | <0.000050 | <0.000050 | <0.000050 | <0.000050 | <0.000050
Lithium | mg/L | 0.001 | 0.001 | 0.001 | 0.001 | 0.001 | 0.002 | <0.0001 | 0.001 | 0.001 | <0.001 | 0.001 | 0.001 | 0.001 | 0.001 | 0.001 | <0.001 | 0.001 | 0.001 | 0.001 | <0.001 | <0.001 | 0.001 | 0.001 | 0.001 | 0.001 | <0.001 | <0.001 | 0.001 | <0.001 | <0.001 | <0.001 | 0.001 | 0.001 | <0.01 | 0.001 | <0.001 | 0.001 | 0.001 | 0.001 | <0.001 | <0.001 | 0.001 | <0.001 | <0.001 | 0.001 | 0.001 | <0.01 | <0.001 | <0.001 | <0.001 | <0.001 | <0.001 | 0.001 | 0.001 | <0.001 | 0.001 | <0.001 | <0.001 | <0.001 | 0.001 | <0.001 | <0.001 | <0.001 | 0.001 | 0.001 | <0.001 | 0.001 | <0.001 | 0.001 | 0.001 | <0.001 | <0.001 | 0.001 | <0.001 | <0.001 | <0.001 | <0.001 | <0.001 | <0.001 | <0.001 | <0.001 | <0.001 | <0.001 | <0.001 | <0.001 | <0.001 | 0.001 | 0.001 | <0.001 | <0.001 | <0.001 | 0.001 | <0.00050 | 0.00083 | 0.00052 | 0.00054 | <0.00050 | <0.00050 | <0.00050 | <0.00050 | 0.00051 | <0.00050 | 0.00052 | 0.00092 | 0.00101 | 0.00085 | 0.00061 | <0.0010 | 0.00054 | <0.00050 | 0.00104 | 0.00109 | 0.00067 | 0.00086 | 0.00082 | 0.00092 | <0.00050 | 0.00056 | 0.0013 | 0.00094 | 0.00075
Magnesium | [74 empty] | 35.3 | 35.7 | 36.2 | 31 | 41 | 40.1 | 37.4 | 43.8 | 44.2 | 39.8 | 36.3 | 41.8 | 46.8 | 44.5 | 47.3 | 45.4 | 48.7 | 47.8 | 51.7 | 55.8 | 48.9 | 38.1 | 42 | 41 | 47 | 50.3 | 53.3 | 53.6 | 52.8 | 65.8 | 72.2 | 71.6 | 67.1 | 65.6 | 66.2 | 63.8 | 29.5 | 52.2 | 60.5 | 63.1 | 62.1 | 60.6 | 60.9 | 67.8 | 62.1 | 64.4 | 65.3 | 65.2
Manganese | mg/L | 6.27 | 7.44 | 7.94 | 9.86 | 7.88 | 8.34 | 6.49 | 7.68 | 8.99 | 7.66 | 7.91 | 7.67 | 8.54 | 8.6 | 8.76 | 7.78 | 9.33 | 8.86 | 7.22 | 4.91 | 5.17 | 7.98 | 7.53 | 6.72 | 7.52 | 6.88 | 6.52 | 6.12 | 5.86 | 7.11 | 8.2 | 8.14 | 8.668 | 13 | 8.84 | 7.079 | 8.84 | 7.96 |  |  | 3.81 | 6.61 |  |  |  |  | 6.54 | 2 | 6.77 | 6.14 | 5.96 | 6.63 | 7.08 | 7.06 | 7.61 | 7.65 | 7.97 | 5.42 | 5.15 | 5.16 | 5.53 | 5.69 | 0.995 | 5.2 | 5.25 | 5.98 | 6.45 | 6.83 | 7.39 | 6.04 | 6.38 | 6.46 | 5.64 | 4.88 | 4.94 | 5.14 | 4.87 | 5.68 | 5.24 | 5.03 | 5.37 | 5.78 | 5.24 | 5.15 | 5.59 | 6.13 | 5.93 | 5.62 | 5.9 | 5.92 | 5.86 | 5.99 | 5.93 | 6.06 | 4.14 | 5.35 | 5.05 | 5.44 | 6.62 | 5.15 | 5.5 | 5.95 | 5.68 | 5.89 | 6.34 | 6.18 | 6.53 | 6.58 | 6.56 | 3.59 | 6.38 | 7.19 | 6.26 | 6.69 | 7.3 | 7.5 | 8.61 | 9.47 | 8.53 | 8.78 | 7.84
Mercury | [93 empty] | <0.000010 | <0.000010 | <0.000010 | <0.000010 | <0.000010 | <0.000010 | <0.000010 | <0.000010 | <0.000010 | <0.000010 | <0.000010 | <0.000010 | <0.000010 | <0.000010 | <0.000010 | <0.000010 | <0.000010 | <0.000010 | <0.000010 | <0.000010 | <0.000010 | <0.000010 | <0.000010 | <0.000010 | <0.000010 | <0.000010 | <0.000010 | <0.000010 | <0.000010
Molybdenum | mg/L | 0.001 | 0.001 | 0.001 | 0.002 | 0.001 | 0.001 | 0.002 | 0.002 | 0.002 | 0.00139 | 0.00099 | 0.00127 | 0.00132 | 0.0012 | 0.001 | 0.00107 | 0.00117 | 0.00103 | 0.00106 | <0.001 | 0.00089 | 0.00112 | 0.00106 | 0.0012 | 0.0011 | 0.0013 | 0.0011 | 0.0012 | 0.0011 | 0.0012 | 0.001 | 0.001 | 0.0011 | 0.001 | 0.0011 | 0.0011 | 0.0011 | 0.001 | 0.0012 | 0.0012 | 0.0007 | 0.001 | 6.68 | 0.0011 | 0.0009 | 0.0011 | <0.001 | 0.001 | 0.0009 | 0.001 | 0.0007 | 0.0011 | 0.0012 | 0.0009 | 0.0007 | 0.0009 | 0.001 | 0.0009 | 0.0008 | 0.0008 | 0.0008 | 0.0009 | 0.0008 | 0.0009 | 0.001 | 0.0009 | 0.0009 | 0.0008 | 0.0011 | 0.0009 | 0.0011 | 0.001 | 0.001 | 0.001 | 0.0008 | 0.0007 | 0.0008 | 0.0005 | 0.0005 | <0.001 | 0.0009 | 0.0008 | 0.00101 | 0.00087 | 0.00091 | 0.00083 | 0.00049 | 0.00095 | 0.00067 | 0.00101 | 0.00098 | 0.00159 | 0.00109 | 0.001 | 0.000975 | 0.00101 | 0.00092 | 0.000919 | 0.00109 | 0.000908 | 0.000991 | 0.000919 | 0.000991 | 0.00103 | 0.000999 | 0.000956 | 0.00096 | 0.00104 | 0.00101 | 0.000728 | 0.000917 | 0.001 | 0.000874 | 0.000912 | 0.000856 | 0.000782 | 0.000963 | 0.000922 | 0.00103 | 0.00116 | 0.00106
Nickel | mg/L | 0.0024 | 0.001 | <0.0005 | <0.0005 | 0.003 | 0.0051 | 0.0049 | 0.0018 | 0.0043 | 0.006 | 0.004 | 0.005 | 0.004 | 0.004 | 0.0042 | 0.003 | 0.004 | 0.004 | 0.004 | 0.002 | 0.004 | 0.005 | 0.006 | 0.005 | 0.006 | 0.006 | 0.005 | 0.005 | 0.005 | 0.007 | 0.01 | 0.01 | 0.008 | 0.01 | 0.006 | 0.007 | 0.006 | 0.006 | 0.005 | 0.005 | 0.004 | 0.004 | 0.001 | 0.005 | 0.004 | 0.007 | <0.01 | 0.005 | 0.005 | 0.006 | 0.004 | 0.006 | 0.005 | 0.005 | 0.005 | 0.005 | 0.004 | 0.004 | 0.004 | 0.005 | 0.006 | 0.006 | 0.004 | 0.005 | 0.005 | 0.005 | <0.001 | 0.006 | 0.008 | 0.008 | 0.004 | 0.004 | 0.004 | 0.005 | 0.004 | 0.004 | 0.004 | 0.005 | 0.004 | 0.0012 | 0.006 | 0.005 | 0.005 | 0.007 | 0.005 | 0.006 | 0.008 | 0.004 | 0.004 | 0.006 | 0.006 | 0.005 | 0.00228 | 0.00233 | 0.00202 | 0.00233 | 0.00203 | 0.00223 | 0.0024 | 0.00243 | 0.00271 | 0.00279 | 0.00283 | 0.00263 | 0.00289 | 0.00264 | 0.00263 | 0.0027 | 0.00258 | 0.00206 | 0.0023 | 0.00259 | 0.00251 | 0.00288 | 0.00307 | 0.00313 | 0.00302 | 0.0038 | 0.00471 | 0.00438 | 0.00364
Phosphorus | mg/L | -- | -- | -- | -- | -- | -- | -- | -- | -- | 0.01 | <0.01 | 0.02 | 0.01 | <0.01 | -- | <0.01 | <0.01 | <0.1 | 0.02 |  | <0.01 | 0.02 | <0.01 | <0.01 | <0.01 | <0.01 | 0.01 | 0.02 | 0.01 | 0.2 | <0.01 | <0.01 | <0.01 | <0.01 | <0.01 | <0.01 | <0.01 | <0.01 | <0.01 | <0.01 | <0.01 | <0.01 | <0.01 | <0.01 | <0.01 | 0.01 | <0.01 | <0.01 | <0.01 | <0.01 | 0.01 | 0.02 | 0.02 | <0.01 | <0.01 | <0.01 | <0.01 | <0.01 | 0.01 | <0.01 | <0.01 | <0.01 | <0.01 | <0.01 | <0.01 | <0.01 | 0.01 | <0.01 | <0.1 | 0.01 | 0.02 | <0.01 | <0.01 | <0.01 | 0.01 | 0.01 | <0.01 | 0.01 | <0.05 | <0.05 | [12 empty] | <0.050 | <0.050 | <0.050 | <0.050 | <0.050 | <0.050 | <0.050 | <0.050 | <0.050 | <0.050 | <0.050 | <0.050 | <0.050 | <0.050 | <0.050 | <0.050 | <0.050 | <0.050 | <0.050 | <0.050 | <0.050 | <0.050 | <0.050 | <0.050 | <0.050 | <0.050 | <0.050 | <0.050 | <0.050
Potassium | [74 empty] | 5.2 | 5.3 | 5.7 | 4.7 | 6.7 | 5.9 | 5.9 | 6.3 | 6.5 | 6.2 | 5.8 | 6 | 6.8 | 6.2 | 6.4 | 6 | 5.5 | 5.4 | 7 | 6.91 | 7.36 | 5.3 | 6.36 | 5.7 | 6.19 | 8.18 | 6.93 | 6.86 | 6.78 | 6.78 | 6.93 | 6.7 | 6.72 | 6.47 | 7.12 | 6.62 | 4.24 | 6.09 | 8.05 | 6.83 | 6.34 | 6.49 | 6.63 | 6.89 | 6.15 | 6.68 | 6.64 | 7.28
Selenium | mg/L | 0.0003 | 0.0005 | 0.0002 | 0.0003 | 0.0004 | 0.0005 | 0.0003 | <0.0002 | <0.0002 | <0.0006 | <0.0006 | <0.0006 | <0.0006 | <0.0006 | 0.0003 | <0.0006 | <0.0006 | <0.0006 | <0.0006 | <0.0002 | <0.0006 | <0.0006 | <0.0006 | <0.0006 | <0.0006 | <0.0006 | <0.0006 | <0.0006 | <0.0006 | <0.0006 | <0.0006 | <0.0006 | 0.0006 | <0.006 | <0.0006 | <0.0006 | <0.0006 | <0.0006 | <0.0006 | <0.0006 | <0.0006 | <0.0006 | 0.005 | <0.0006 | <0.0006 | <0.0006 | <0.0060 | <0.0006 | <0.0006 | <0.0006 | <0.0006 | <0.0006 | <0.0006 | <0.0006 | <0.0006 | <0.0006 | <0.0006 | <0.0006 | <0.0006 | <0.0006 | <0.0006 | <0.0006 | 0.001 | <0.0006 | <0.0006 | <0.0006 | <0.0006 | <0.0006 | 0.0006 | <0.0006 | <0.0006 | <0.0006 | 0.0009 | <0.0006 | <0.0006 | <0.0006 | <0.0006 | <0.0006 | <0.0006 | 0.0006 | <0.0006 | <0.0006 | 0.0006 | <0.0006 | <0.0006 | <0.0006 | <0.0006 | <0.0006 | <0.0006 | 0.0007 | 0.0008 | <0.0006 | 0.00026 | 0.00017 | 0.00021 | 0.00018 | 0.00021 | 0.0002 | 0.00024 | 0.0002 | 0.00022 | 0.00024 | 0.00027 | 0.00022 | 0.00021 | 0.00021 | 0.00024 | 0.00021 | 0.00022 | 0.00014 | 0.00015 | 0.00017 | 0.00016 | 0.00019 | 0.00016 | 0.00022 | 0.00027 | 0.00027 | 0.00021 | 0.00022 | 0.00024
Silicon | mg/L | 5.21 | 5.98 | 6.08 | 6.45 | 6.17 | 6.04 | 5.85 | 6.11 | 6.21 | 5.7 | 6.09 | 6.12 | 6.09 | 6.6 | 6.49 | 5.2 | 1.72 | 6.3 | 5.39 | 4.43 | 4.46 | 5.43 | 5.42 | 5.1 | 5.67 | 5.8 | 5.73 | 5.78 | 5.44 | 5.69 | 6.13 | 6.36 | 6.22 | 7.97 | 6.14 | 5.04 | 6.14 | 5.43 | 6.48 | 6.09 | 3.52 | 4.76 | 5.71 | 5.32 | 5.13 | 6.07 | 5.56 | 5.81 | 5.7 | 5.45 | 5.57 | 5.94 | 4.69 | 5.77 | 6.44 | 5.72 | 6.47 | 5.34 | 4.98 | 5.53 | 5.83 | 6.08 | 1.8 | 5.78 | 5.49 | 5.92 | 5.77 | 5.44 | 5.9 | 3.52 | 4.6 | 6.01 | 5.51 | 5.25 | 5.95 | 5.71 | 4.9 | 5.82 | 5.77 | 6.02 | 5.89 | 5.89 | 5.55 | 5.33 | 5.65 | 6.41 | 6.36 | 6.32 | 6.3 | 6.81 | 6.3 | 6.32 | 7.07 | 6.99 | 5.49 | 6.02 | 5.94 | 6.51 | 6.91 | 6.34 | 6.11 | 6.38 | 6.89 | 7.17 | 6.71 | 6.92 | 6.76 | 7.31 | 7.59 | 4.38 | 6.64 | 7.59 | 7.26 | 7.04 | 7.35 | 6.87 | 7.74 | 7.27 | 7.59 | 7.68 | 8.47
Silver | mg/L | <0.00001 | <0.00001 | <0.00001 | <0.00001 | <0.00001 | <0.00001 | <0.00001 | <0.00001 | <0.00001 | <0.00001 | <0.00001 | <0.00001 | <0.00001 | <0.00001 | <0.00001 | <0.00001 | <0.00001 | <0.00001 | <0.00001 | <0.00001 | <0.00001 | <0.00001 | <0.00001 | <0.00001 | <0.00001 | <0.00001 | <0.00001 | <0.00001 | <0.00001 | <0.00001 | <0.00001 | <0.00001 | <0.00001 | <0.0001 | <0.00001 | <0.00001 | <0.00001 | <0.00001 | <0.00001 | <0.00001 | 1e-05 | <0.00001 | <0.0006 | <0.00001 | <0.00001 | <0.00001 | <0.0001 | <0.00001 | <0.00001 | <0.00001 | <0.00001 | <0.00001 | <0.00001 | <0.00001 | <0.00001 | <0.00001 | <0.00001 | <0.00001 | <0.00001 | <0.00001 | <0.00001 | <0.00001 | 1e-05 | <0.00001 | <0.00001 | <0.00001 | <0.00001 | <0.00001 | <0.00001 | <0.00001 | <0.00001 | <0.00001 | <0.00001 | <0.00001 | <0.00001 | <0.00001 | <0.00001 | <0.00001 | <0.00001 | <0.00001 | <0.00001 | <0.00001 | <0.00001 | <0.00001 | <0.00001 | <0.00001 | <0.00001 | 1e-05 | <0.00001 | 1e-05 | 1e-05 | <0.00001 | <0.000010 | <0.000010 | 1.5e-05 | <0.000010 | 2.3e-05 | 2.5e-05 | <0.000010 | <0.000010 | <0.000010 | <0.000010 | <0.000010 | 1e-05 | 1.5e-05 | 1.3e-05 | 1.2e-05 | <0.000020 | 1.1e-05 | 1.8e-05 | <0.000010 | <0.000010 | <0.000010 | <0.000010 | <0.000010 | <0.000010 | <0.000010 | <0.000010 | <0.000010 | 1e-05 | <0.000010
Strontium | mg/L | 0.62 | 0.787 | 0.801 | 0.905 | 0.762 | 0.806 | 0.669 | 0.729 | 0.882 | 0.734 | 0.661 | 0.783 | 0.78 | 0.805 | 0.871 | 0.727 | 0.74 | 0.815 | 0.704 | 0.484 | 0.557 | 0.786 | 0.812 | 0.724 | 0.785 | 0.717 | 0.628 | 0.65 | 0.652 | 0.776 | 0.821 | 0.874 | 0.911 | 1.18 | 0.882 | 0.879 | 0.882 | 0.9 | 0.88 | 0.831 | 0.416 | 0.771 | <0.00001 | 0.816 | 0.685 | 0.781 | 0.71 | 0.601 | 0.731 | 0.682 | 0.676 | 0.805 | 0.813 | 0.785 | 0.867 | 0.854 | 0.85 | 0.665 | 0.596 | 0.715 | 0.723 | 0.682 | 0.557 | 0.695 | 0.703 | 0.638 | 0.683 | 0.808 | 0.98 | 0.79 | 0.8 | 0.831 | 0.805 | 0.789 | 0.706 | 0.725 | 0.652 | 0.807 | 0.801 | 0.736 | 0.792 | 0.814 | 0.813 | 0.777 | 0.808 | 0.773 | 0.79 | 0.782 | 0.835 | 0.807 | 0.875 | 0.911 | 0.762 | 0.732 | 0.585 | 0.663 | 0.629 | 0.681 | 0.769 | 0.773 | 0.819 | 0.791 | 0.817 | 0.865 | 0.851 | 0.821 | 0.836 | 0.835 | 0.822 | 0.447 | 0.811 | 0.864 | 0.868 | 0.845 | 0.837 | 0.769 | 0.809 | 0.8 | 0.739 | 0.821 | 0.85
Sulphur |  | -- | -- | -- | -- | -- | -- | -- | -- | -- | -- | -- | -- | -- | -- | -- | -- | -- | -- | -- | -- | -- | -- | -- | -- | -- | -- | -- | -- | -- | -- | -- | -- | -- | -- | -- | -- | -- | -- | -- | -- | -- | -- | -- | -- | -- | -- | -- | -- | -- | -- | -- | -- | -- | -- | -- | -- | -- | -- | -- | -- | -- | -- | -- | -- | -- | -- | -- | -- | -- | -- | -- | -- | -- | 171 | 169 | 184 | 179 | 193 | 193 | 197 | 213 | 204 | 189 | 192 | 223 | 209 | 204 | 232 | 228 | 224 | 238 | 244 | 242 | 228 | 167 | 199 | 192 | 213 | 249 | 239 | 243 | 253 | 265 | 274 | 272 | 273 | 274 | 276 | 265 | 139 | 232 | 283 | 251 | 261 | 263 | 272 | 263 | 249 | 262 | 256 | 268
Thallium | mg/L | <0.00005 | <0.00005 | <0.00005 | <0.00005 | <0.00005 | <0.00005 | <0.00005 | <0.00005 | <0.00005 | 3e-05 | 1e-05 | <0.00001 | <0.00001 | 1e-05 | <0.00005 | <0.00001 | <0.00001 | <0.00001 | 3e-05 | <0.00005 | 1e-05 | 2e-05 | 2e-05 | 2e-05 | <0.00001 | <0.00001 | <0.00001 | <0.00001 | 1e-05 | 1e-05 | <0.00001 | 1e-05 | 1e-05 | <0.0001 | 1e-05 | <0.00001 | 1e-05 | <0.00001 | <0.00001 | 1e-05 | 2e-05 | 1e-05 | 198 | 2e-05 | 2e-05 | 1e-05 | <0.0001 | 1e-05 | <0.00001 | <0.00001 | 1e-05 | 1e-05 | <0.00001 | <0.00001 | <0.00001 | <0.00001 | <0.00001 | <0.00001 | 1e-05 | 2e-05 | 1e-05 | <0.00001 | 1e-05 | <0.00001 | <0.00001 | 1e-05 | 1e-05 | 1e-05 | 1e-05 | 3e-05 | <0.00001 | 1e-05 | 2e-05 | 1e-05 | <0.00001 | 1e-05 | <0.00001 | 1e-05 | <0.00001 | <0.00005 | 1e-05 | <0.00001 | <0.00001 | <0.00001 | 1e-05 | <0.00001 | 1e-05 | 1e-05 | <0.00001 | <0.00001 | <0.00001 | <0.00001 | <0.000010 | <0.000010 | <0.000010 | <0.000010 | <0.000010 | <0.000010 | 1.8e-05 | 1.9e-05 | 1.3e-05 | 1e-05 | 1e-05 | <0.000010 | <0.000010 | <0.000010 | <0.000010 | <0.000020 | <0.000010 | <0.000010 | <0.000010 | <0.000010 | <0.000010 | <0.000010 | <0.000010 | 1e-05 | <0.000010 | <0.000010 | <0.000010 | 1.1e-05 | <0.000010
Thorium |  | -- | -- | -- | -- | -- | -- | -- | -- | -- | -- | -- | -- | -- | -- | -- | -- | -- | -- | -- | -- | -- | -- | -- | -- | -- | -- | -- | -- | -- | -- | -- | -- | -- | -- | -- | -- | -- | -- | -- | -- | -- | -- | -- | -- | -- | -- | -- | -- | -- | -- | -- | -- | -- | -- | -- | -- | -- | -- | -- | -- | -- | -- | -- | -- | -- | -- | -- | -- | -- | -- | -- | -- | -- | <0.0004 | <0.0004 | <0.0004 | <0.0004 | <0.0004 | <0.0004 | -- | <0.0004 | <0.0004 | <0.0004 | <0.0004 | <0.0004 | <0.0004 | <0.0004 | <0.0004 | <0.0004 | <0.0004 | <0.0004 | <0.0004 | -- | -- | -- | -- | -- | -- | -- | -- | -- | -- | -- | -- | -- | -- | -- | -- | -- | -- | -- | -- | -- | -- | -- | -- | -- | -- | -- | -- | --
Tin | mg/L | <0.001 | <0.001 | <0.001 | <0.001 | <0.001 | <0.001 | <0.001 | <0.001 | <0.001 | <0.0001 | <0.0001 | <0.0001 | <0.0001 | <0.0001 | <0.001 | <0.0001 | <0.0001 | <0.0001 | <0.0001 | <0.001 | <0.0001 | <0.0001 | <0.0001 | <0.0001 | <0.0001 | <0.0001 | <0.0001 | <0.0001 | <0.0001 | 0.0001 | <0.0001 | <0.0001 | <0.0001 | <0.001 | <0.0001 | <0.0001 | <0.0001 | 0.0005 | <0.0001 | <0.0001 | <0.0001 | <0.0001 | <0.0004 | <0.0001 | <0.0001 | <0.0001 | <0.001 | <0.0001 | <0.0001 | <0.0001 | <0.0001 | <0.0001 | <0.0001 | <0.0001 | <0.0001 | <0.0001 | <0.0001 | <0.0001 | <0.0001 | <0.0001 | <0.0001 | <0.0001 | <0.0001 | <0.0001 | <0.0001 | <0.0001 | 0.0008 | <0.0001 | <0.0001 | <0.0001 | <0.0001 | <0.0001 | <0.0001 | <0.0001 | <0.0001 | <0.0001 | <0.0001 | <0.0001 | <0.0001 | <0.001 | <0.0001 | <0.0001 | <0.0001 | <0.0001 | <0.0001 | <0.0001 | <0.0001 | <0.0001 | <0.0001 | <0.0001 | <0.0001 | <0.0001 | <0.00010 | <0.00010 | <0.00010 | <0.00010 | <0.00010 | <0.00010 | <0.00010 | <0.00010 | <0.00010 | <0.00010 | <0.00010 | <0.00010 | <0.00010 | <0.00010 | <0.00010 | <0.00020 | <0.00010 | <0.00010 | <0.00010 | <0.00010 | <0.00010 | <0.00010 | <0.00010 | <0.00010 | <0.00010 | <0.00010 | <0.00010 | <0.00010 | <0.00010
Titanium | mg/L | 0.0046 | 0.0263 | 0.0053 | 0.0062 | 0.0198 | 0.0223 | 0.0116 | 0.0174 | 0.0103 | 0.0014 | 0.0007 | 0.0008 | 0.0016 | 0.0008 | 0.0163 | 0.0008 | 0.0008 | 0.001 | 0.0011 | 0.0047 | 0.0048 | 0.0012 | 0.0012 | 0.0009 | 0.0011 | 0.0011 | 0.0008 | 0.0011 | 0.0008 | 0.0018 | 0.0015 | 0.0014 | 0.0015 | <0.004 | 0.0012 | 0.0013 | 0.0012 | 0.0011 | 0.001 | 0.001 | 0.0006 | 0.0008 | <0.0001 | 0.0009 | 0.0009 | 0.0013 | <0.004 | 0.001 | 0.0013 | 0.0014 | 0.0006 | 0.0058 | 0.0053 | 0.0042 | 0.0052 | 0.0047 | 0.0066 | 0.0061 | 0.0076 | 0.0086 | 0.012 | 0.0099 | 0.0064 | 0.0077 | 0.008 | 0.0059 | 0.0102 | 0.0076 | 0.0128 | 0.0178 | 0.0065 | 0.0096 | 0.006 | 0.006 | 0.0044 | 0.0037 | 0.0066 | 0.006 | 0.0055 | 0.0067 | 0.0056 | 0.0066 | 0.0077 | 0.0075 | 0.0065 | 0.0074 | 0.0106 | 0.0071 | 0.0058 | 0.0088 | 0.0077 | 0.0083 | <0.010 | <0.010 | <0.010 | <0.010 | <0.010 | <0.010 | <0.010 | <0.010 | <0.010 | <0.010 | <0.010 | <0.010 | <0.010 | <0.010 | <0.010 | <0.020 | <0.010 | <0.010 | <0.010 | <0.010 | <0.010 | <0.010 | <0.010 | <0.010 | <0.010 | <0.010 | <0.010 | <0.010 | <0.010
Uranium | mg/L | 0.0021 | 0.0025 | 0.0024 | 0.0025 | 0.0028 | 0.0025 | 0.0025 | 0.0027 | 0.0024 | 0.0024 | 0.0017 | 0.002 | 0.002 | 0.0021 | 0.0024 | 0.0016 | 0.0017 | 0.0022 | 0.0017 | 0.0014 | 0.0018 | 0.0021 | 0.0022 | 0.002 | 0.0024 | 0.0022 | 0.0019 | 0.0024 | 0.0024 | 0.0023 | 0.0026 | 0.0023 | 0.0028 | <0.004 | 0.0023 | 0.0021 | 0.0023 | 0.0024 | 0.0022 | 0.0025 | 0.0015 | 0.0022 | 0.0009 | 0.0022 | 0.0021 | 0.0023 | <0.004 | 0.0019 | 0.002 | 0.002 | 0.003 | 0.0023 | 0.0022 | 0.0019 | 0.0022 | 0.0022 | 0.002 | 0.0017 | 0.0015 | 0.002 | 0.0021 | 0.0017 | 0.0015 | 0.0022 | 0.002 | 0.0021 | 0.0022 | 0.0022 | 0.0022 | 0.0018 | 0.0021 | 0.0022 | 0.0021 | 0.0024 | 0.0022 | 0.0021 | 0.0018 | 0.0024 | 0.0027 | 0.0026 | 0.0031 | 0.0031 | 0.0026 | 0.0027 | 0.0027 | 0.0027 | 0.0028 | 0.0028 | 0.0024 | 0.0024 | 0.0024 | 0.003 | 0.00276 | 0.00232 | 0.00205 | 0.00197 | 0.00183 | 0.00222 | 0.00189 | 0.00276 | 0.00316 | 0.00316 | 0.00351 | 0.00371 | 0.0035 | 0.00279 | 0.0026 | 0.00268 | 0.00226 | 0.00114 | 0.00174 | 0.00172 | 0.00227 | 0.0022 | 0.00202 | 0.00201 | 0.00185 | 0.00228 | 0.00208 | 0.00206 | 0.0017
Vanadium | mg/L | 0.0016 | 0.0015 | 0.0022 | 0.0011 | 0.0007 | 0.0032 | 0.0018 | 0.0012 | 0.0006 | 0.00035 | 0.00057 | 0.00077 | 0.00082 | 0.00088 | 0.0037 | 0.00047 | 0.00046 | 0.00056 | 0.00054 | 0.0006 | 0.00036 | 0.00044 | 0.00035 | 0.00046 | 0.0006 | 0.0006 | 0.0004 | 0.0012 | 0.0005 | 0.0007 | 0.0005 | 0.0008 | 0.0008 | <0.001 | 0.0009 | 0.001 | 0.0009 | 0.0004 | 0.0007 | 0.0007 | 0.0003 | 0.0006 | 0.0023 | 0.0006 | 0.0006 | 0.0005 | <0.001 | 0.0006 | 0.0008 | 0.0009 | 0.0005 | 0.001 | 0.0006 | 0.0007 | 0.0007 | 0.0006 | 0.0007 | 0.0006 | 0.0004 | 0.0008 | 0.0004 | 0.0014 | 0.0011 | 0.001 | 0.0018 | 0.0013 | 0.0014 | 0.0018 | 0.0014 | 0.0014 | 0.0011 | 0.0017 | 0.0014 | 0.0013 | 0.0012 | 0.0016 | 0.0009 | 0.0008 | 0.0013 | 0.002 | 0.0013 | 0.0017 | 0.00163 | 0.00113 | 0.00193 | 0.00204 | 0.00184 | 0.00141 | 0.00131 | 0.00163 | 0.00142 | 0.00214 | 0.0011 | <0.0010 | 0.001 | 0.0011 | 0.0011 | 0.001 | 0.0018 | <0.0010 | <0.0010 | 0.0012 | 0.0011 | 0.0015 | 0.0011 | 0.0013 | 0.0012 | <0.0020 | 0.0014 | 0.0011 | 0.0012 | 0.002 | 0.0014 | 0.0012 | 0.0013 | 0.0016 | 0.0019 | 0.0016 | 0.0014 | 0.0015 | 0.0017
Zinc | mg/L | 0.017 | 0.01 | 0.01 | 0.011 | 0.007 | 0.007 | 0.019 | 0.011 | 0.013 | 0.006 | 0.007 | 0.008 | 0.007 | 0.007 | 0.011 | 0.006 | 0.005 | 0.005 | 0.009 | 0.015 | 0.008 | 0.006 | 0.004 | 0.009 | 0.005 | 0.005 | 0.005 | 0.006 | 0.005 | 0.008 | 0.008 | 0.009 | 0.01 | 0.03 | 0.007 | 0.011 | 0.007 | 0.008 | 0.008 | 0.006 | 0.007 | 0.006 | 0.0009 | 0.006 | 0.009 | 0.004 | <0.01 | 0.009 | 0.004 | 0.005 | 0.005 | 0.007 | 0.009 | 0.005 | 0.006 | 0.008 | 0.008 | 0.03 | 0.008 | 0.008 | 0.006 | 0.007 | 0.01 | 0.01 | 0.023 | 0.01 | 0.011 | 0.012 | 0.015 | 0.009 | 0.007 | 0.007 | 0.011 | 0.008 | 0.007 | 0.008 | 0.01 | 0.009 | 0.008 | 0.009 | 0.005 | 0.004 | 0.007 | 0.008 | 0.011 | 0.008 | 0.007 | 0.005 | 0.005 | 0.006 | 0.008 | 0.014 | 0.0086 | 0.0079 | 0.0116 | 0.0084 | 0.0086 | 0.0067 | 0.0087 | 0.0059 | 0.0063 | 0.0066 | 0.0089 | 0.0065 | 0.0079 | 0.0061 | 0.0074 | 0.0096 | 0.0126 | 0.0184 | 0.007 | 0.0066 | 0.0064 | 0.0079 | 0.0084 | 0.0108 | 0.0115 | 0.0211 | 0.0773 | 0.085 | 0.05
Zirconium |  | -- | -- | -- | -- | -- | -- | -- | -- | -- | -- | -- | -- | -- | -- | -- | -- | -- | -- | -- | -- | -- | -- | -- | -- | -- | -- | -- | -- | -- | -- | -- | -- | -- | -- | -- | -- | -- | -- | -- | -- | -- | -- | -- | -- | -- | -- | -- | -- | -- | -- | -- | -- | -- | -- | -- | -- | -- | -- | -- | -- | -- | -- | -- | -- | -- | -- | -- | -- | -- | -- | -- | -- | -- | 0.0005 | 0.0004 | 0.0005 | 0.0004 | 0.0004 | 0.0005 | -- | 0.0004 | 0.0005 | 0.0005 | 0.00046 | 0.00045 | 0.00051 | 0.00054 | 0.00041 | 0.00048 | 0.0005 | 0.00049 | 0.00078 | -- | -- | -- | -- | -- | -- | -- | -- | -- | -- | -- | -- | -- | -- | -- | -- | -- | -- | -- | -- | -- | -- | -- | -- | -- | -- | -- | -- | --
Note:
1 -
2 -
3 -
4 -
--
bold
bold
Water quality guidelines for total ammonia for the protection of aquatic life (mg/L NH3).
pH
|  | 6 | 6.5 | 7 | 7.5 | 8.5 | 9 | 10
| Temp (oC) | 231 | 73 | 23.1 | 7.32 | 0.749 | 0.25 | 0.042
|  | 153 | 48.3 | 15.3 | 4.84 | 0.502 | 0.172 | 0.034
|  | 102 | 32.4 | 10.3 | 3.26 | 0.343 | 0.121 | 0.029
|  | 69.7 | 22 | 6.98 | 2.22 | 0.239 | 0.089 | 0.026
|  | 48 | 15.2 | 4.82 | 1.54 | 0.171 | 0.067 | 0.024
|  | 33.5 | 10.6 | 3.37 | 1.08 | 0.125 | 0.053 | 0.022
|  | 23.7 | 7.5 | 2.39 | 0.767 | 0.094 | 0.043 | 0.021

## cadmium
Table A10. Water Quality Parameters in Seepage Pond dischare (WQ-SEEP)
Sample ID | Units | SEEP | SEEP | SEEP | SEEP | SEEP | SEEP | SEEP | SEEP | SEEP | SEEP | SEEP | SEEP | SEEP | SEEP | SEEP | SEEP | SEEP | SEEP | SEEP | SEEP | SEEP | SEEP | SEEP | SEEP | SEEP | SEEP | SEEP | SEEP | SEEP | SEEP | SEEP | SEEP | SEEP | SEEP | SEEP | SEEP | SEEP | SEEP | SEEP | SEEP | SEEP | SEEP | SEEP | SEEP | SEEP | SEEP | SEEP | SEEP | SEEP | SEEP | SEEP | SEEP | SEEP | SEEP | SEEP | SEEP | SEEP | SEEP | SEEP | SEEP | SEEP | SEEP | SEEP | SEEP | SEEP | SEEP | SEEP | SEEP | SEEP | SEEP | SEEP | SEEP | SEEP | SEEP | SEEP | SEEP | SEEP | SEEP | SEEP | SEEP | SEEP | SEEP | SEEP | SEEP | SEEP | SEEP | SEEP | SEEP | SEEP | SEEP | SEEP | SEEP | SEEP | SEEP | SEEP | SEEP | SEEP | SEEP | SEEP | SEEP | SEEP | SEEP | SEEP | SEEP | SEEP | SEEP | SEEP | SEEP | SEEP | SEEP | SEEP | SEEP | SEEP | SEEP | SEEP | SEEP | SEEP | SEEP | SEEP | SEEP | SEEP
Date |  | 2008-05-22 | 2008-06-05 | 2008-06-19 | 2008-07-04 | 2008-07-31 | 2008-08-14 | 2008-09-04 | 2008-09-19 | 2008-10-02 | 2008-10-15 | 2008-10-30 | 2008-11-12 | 2008-11-26 | 2008-12-10 | 2009-01-14 | 2009-02-12 | 2009-03-18 | 2009-04-15 | 2009-04-29 | 2009-05-14 | 2009-05-28 | 2009-06-10 | 2009-06-25 | 2009-07-08 | 2009-07-23 | 2009-08-06 | 2009-08-20 | 2009-09-03 | 2009-09-17 | 2009-10-01 | 2009-10-15 | 2009-11-12 | 2009-11-26 | 2009-12-10 | 2010-01-20 | 2009-12-22 | 2010-01-20 | 2010-02-17 | 2010-03-17 | 2010-04-14 | 2010-05-19 | 2010-06-03 | 2010-06-17 | 2010-06-30 | 2010-07-15 | 2010-07-29 | 2010-08-12 | 2010-08-25 | 2010-09-08 | 2010-09-22 | 2010-10-13 | 2010-11-18 | 2010-12-15 | 2011-01-13 | 2011-02-24 | 2011-03-16 | 2011-04-13 | 2011-05-12 | 2011-05-26 | 2011-06-08 | 2011-06-23 | 2011-07-07 | 2011-07-21 | 2011-08-04 | 2011-08-18 | 2011-09-01 | 2011-09-29 | 2011-10-13 | 2011-11-17 | 2011-12-15 | 2012-01-12 | 2012-02-02 | 2012-03-07 | 2012-04-18 | 2012-05-02 | 2012-05-16 | 2012-05-31 | 2012-06-13 | 2012-06-27 | 2012-07-11 | 2012-07-25 | 2012-08-08 | 2012-08-23 | 2012-09-06 | 2012-09-19 | 2012-10-04 | 2012-10-16 | 2012-11-15 | 2012-12-12 | 2013-01-15 | 2013-02-12 | 2013-03-13 | 2013-04-17 | 2013-05-07 | 2013-05-17 | 2013-05-22 | 2013-05-29 | 2013-06-11 | 2013-06-25 | 2013-07-16 | 2013-08-14 | 2013-09-24 | 2013-10-16 | 2013-11-13 | 2013-12-17 | 2014-01-13 | 2014-02-11 | 2014-03-10 | 2014-04-14 | 2014-05-09 | 2014-05-21 | 2014-06-24 | 2014-07-16 | 2014-08-12 | 2014-09-16 | 2014-10-14 | 2014-11-13 | 2014-12-15 | 2015-01-12 | 2015-02-16 | 2015-03-17
Field Physical Parameters
pH | pH units | -- | -- | -- | -- | -- | -- | -- | -- | -- | -- | -- | -- | -- | -- | -- | -- | -- | -- | -- | -- | -- | -- | -- | -- | -- | -- | -- | -- | -- | -- | -- | -- | -- | -- | -- | -- | -- | -- | -- | -- | -- | -- | -- | -- | -- | -- | -- | -- | -- | -- | -- | -- | -- | -- | -- | -- | -- | -- | -- | -- | -- | -- | -- | -- | -- | -- | -- | -- | -- | -- | -- | -- | -- | 7.07 | 6.91 | 7.09 | 7.03 | 7.18 | 7.22 | 7.28 | 7.17 | 7.1 | 6.95 | 7.31 | 6.88 | 7.1 | 7.2 | 6.17 | 5.97 | 6.62 | 7.03 | 6.46 | 7.18 | 6.75 | 6.8 | 7.13 | 6.65 | 6.77 | 6.75 | 6.9 | 7.39 | 6.93 | 6.99 | 6.7 | 7.2 | 7.03 | 7.56 | 6.82 | 6.95 | 7.12 | 6.97 | 6.75 | 6.91 | 6.75 | 6.94 | 6.9 | 6.79 | 7.1 | 7.15 | 6.9 | 7.86
Conductivity | µS/cm | -- | -- | -- | -- | -- | -- | -- | -- | -- | -- | -- | -- | -- | -- | -- | -- | -- | -- | -- | -- | -- | -- | -- | -- | -- | -- | -- | -- | -- | -- | -- | -- | -- | -- | -- | -- | -- | -- | -- | -- | -- | -- | -- | -- | -- | -- | -- | -- | -- | -- | -- | -- | -- | -- | -- | -- | -- | -- | -- | -- | -- | -- | -- | -- | -- | -- | -- | -- | -- | -- | -- | -- | -- | 778.2 | 1369 | 1245 | 1392 | 1516 | 1473 | 1470 | 1710 | 1563 | 1560 | 1542 | 1581 | 1572 | 1575 | 1622 | 1664 | 868.4 | 1576 | 1694 | 1696 | 1647 | 1200 | 1412 | 1384 | 1470 | 1708 | 1672 | 1717 | 1621 | 1709 | 1799 | 1871 | 1759 | 1566 | 1818 | 1799 | 980 | 1566 | 1815 | 1749 | 1730 | 1745 | 1758 | 1796 | 1620 | 1724 | 1637 | 1735
Turbidity | NTU | -- | -- | -- | -- | -- | -- | -- | -- | -- | -- | -- | -- | -- | -- | -- | -- | -- | -- | -- | -- | -- | -- | -- | -- | -- | -- | -- | -- | -- | -- | -- | -- | -- | -- | -- | -- | -- | -- | -- | -- | -- | -- | -- | -- | -- | -- | -- | -- | -- | -- | -- | -- | -- | -- | -- | -- | -- | -- | -- | -- | -- | -- | -- | -- | -- | -- | -- | -- | -- | -- | -- | -- | -- | 16.7 | 21.1 | 31 | 59.5 | 60.8 | 44.2 | 75.4 | -- | 38.3 | 33.5 | 59.2 | 49.5 | 36.3 | 45.3 | 56.8 | 72.7 | 44.6 | 60.6 | 58.3 | 24.8 | 23.2 | 18.23 | 39 | 25.9 | 47.6 | 24.8 | -- | 54.7 | -- | 52.5 | 37.8 | 37.8 | 50.8 | 48.6 | 9.54 | 13.37 | 11.41 | 64 | 13.1 | 27.3 | 38 | 45.2 | 31.3 | 24.1 | 17.81 | 9.83 | 18.06 | 17.3 | Appendix C. Seepage Pond dischare (WQ-SEEP)
Temperature | C | -- | -- | -- | -- | -- | -- | -- | -- | -- | -- | -- | -- | -- | -- | -- | -- | -- | -- | -- | -- | -- | -- | -- | -- | -- | -- | -- | -- | -- | -- | -- | -- | -- | -- | -- | -- | -- | -- | -- | -- | -- | -- | -- | -- | -- | -- | -- | -- | -- | -- | -- | -- | -- | -- | -- | -- | -- | -- | -- | -- | -- | -- | -- | -- | -- | -- | -- | -- | -- | -- | -- | -- | -- | 1.7 | 1.82 | 2.4 | 4.8 | 5.8 | 8 | 6.1 | 7.7 | 7.6 | 7.2 | 5.1 | 3.7 | 2.9 | 1.6 | 0.24 | 0.3 | 0.3 | 1 | 1.4 | 1.1 | 1.2 | 1 | 2.4 | 2.9 | 6.2 | 11.1 | 9.4 | 9.2 | 3.4 | 1.5 | 0.7 | 0.6 | 0 | 0 | 0.8 | 1.8 | 2.8 | 3.6 | 7.5 | 7.9 | 9.9 | 5.8 | 1.9 | 1.5 | 0.6 | 0.2 | 1.1 | 2.8
Laboratory Physical Parameters
pH | pH units | -- | 7.63 | 7.48 | 7.39 | 7.83 | 7.42 | 7.52 | 7.65 | 7.82 | 7 | 7.05 | 6.97 | 7.01 | 6.96 | 7.3 | 6.92 | 7.01 | 7.01 | 7 | 7.54 | 7.11 | 7.1 | 6.93 | 7.12 | 7.24 | 7.18 | 7.16 | 7.15 | 7.12 | 7.02 | 6.97 | 6.92 | 7.09 | 7.26 | 6.98 | 6.98 | 6.98 | 7.04 | 6.95 | 7.1 | 7.62 | 7.15 | 7.52 | 7.28 | 7.18 | 7.28 | 7.36 | 7.15 | 7.15 | 7.35 | 6.95 | 7.1 | 7.04 | 7.06 | 6.91 | 6.99 | 7.19 | 7.17 | 7.1 | 7.25 | 7.24 | 7.32 | 7.13 | 7.28 | 7.06 | 7.07 | 7.04 | 7.21 | 7.81 | 6.53 | 6.79 | 6.62 | 7.03 | 6.87 | 7 | 7.01 | 7.08 | 6.98 | 6.85 | 7.64 | 7.12 | 7.07 | 7.03 | 7.03 | 6.26 | 6.8 | 6.88 | 6.82 | 6.82 | 7.14 | 6.94 | 6.66 | 7.44 | 7.47 | 7.82 | 7.43 | 7.13 | 7.64 | 6.9 | 7.38 | 7.68 | 7.05 | 7.46 | 7.25 | 7.54 | 7.48 | 7.84 | 7.56 | 7.39 | 7.54 | 6.98 | 7.18 | 7.62 | 6.85 | 7.81 | 7.8 | 8 | 7.69 | 7.65 | 7.79 | 7.6
Conductivity | µS/cm | 1540 | 1560 | 1570 | 1940 | 1730 | 1760 | 1430 | 1610 | 1700 | 1520 | 1550 | 1540 | 1670 | 1650 | 1700 | 1660 | 1730 | 1670 | 1490 | 1050 | 1150 | 1600 | 1640 | 1580 | 1630 | 1530 | 1400 | 1420 | 1360 | 1650 | 1610 | 1690 | 1580 | 2360 | 1640 | 1670 | 1640 | 1630 | 1610 | 1520 | 822 | 1440 | 1460 | 1560 | 1330 | 1400 | 1520 | 1260 | 1420 | 1340 | 1380 | 1460 | 1480 | 1390 | 1430 | 1470 | 1460 | 1260 | 1170 | 1290 | 1290 | 1420 | 1180 | 1310 | 1320 | 1260 | 1480 | 1510 | 1.61 | 1.31 | 1.34 | 1.36 | 1.36 | 1300 | 1170 | 1220 | 1230 | 949 | 1370 | 1400 | 1370 | 1370 | 1420 | 1380 | 1460 | 1400 | 1450 | 1370 | 1550 | 1970 | 228 | 1460 | 1620 | 1590 | 1230 | 1400 | 1290 | 1440 | 1540 | 1580 | 1520 | 1440 | 1350 | 1420 | 1790 | 1750 | 1770 | 1710 | 1700 | 1010 | 1480 | 1750 | 1680 | 1790 | 1700 | 1710 | 1710 | 1670 | 1690 | 1680 | 1700
Routine Parameters
Total Suspended Solids | mg/L | 18 | 22 | 19 | 31 | 21 | <2 | 25 | 21 | 38 | 28 | 39 | 70 | 38 | 24 | 31 | 34 | 33 | 40 | 74 | 10 | 24 | 28 | 24 | 12 | 24 | 28 | 25 | 24 | 20 | 26 | 32 | 42 | 38 | 94 | 36 | 36 | 36 | 48 | 50 | 30 | 8 | 36 | 20 | 27 | 16 | 18 | 19 | 12 | 34 | 25 | 34 | 42 | 24 | 36 | 36 | 37 | 36 | 36 | 32 | 24 | 22 | 26 | 6 | 17 | 16 | 18 | 22 | 22 | 32 | 30 | 28 | 32 | 20 | 33 | 22 | 29 | 34 | 28 | 26 | 25 | 22 | 24 | 20 | 30 | 24 | 22 | 23 | 27 | 34 | 26 | 35 | 28 | 35.5 | 33.1 | 21.6 | 32.3 | 33.1 | 32 | 32.7 | 22 | 20.5 | 23.3 | 20 | 28.7 | 22.7 | 26.8 | 24 | 34.7 | 30.7 | 20.6 | 35.3 | 38.7 | 31.3 | 27.3 | 34.7 | 34 | 19.3 | 26.7 | 24.7 | 38 | 46.7
Total Dissolved Solids | mg/L | 915 | 1250 | 1290 | 1530 | 1310 | 1340 | 1080 | 1210 | 1380 | 1170 | 1160 | 1210 | 1220 | 1270 | 1310 | 1250 | 1250 | 1280 | 1080 | 766 | 828 | 1120 | 1220 | 1140 | 1180 | 1080 | 988 | 983 | 1000 | 1230 | 1240 | 1320 | 1250 | 2140 | 1360 | 1150 | 1360 | 1240 | 1170 | 1180 | 570 | 945 | 1130 | 1190 | 951 | 1080 | 1120 | 931 | 1010 | 947 | 1010 | 1120 | 1070 | 1080 | 1210 | 1310 | 1160 | 888 | 834 | 961 | 1060 | 1060 | 876 | 968 | 951 | 1020 | 1110 | 1090 | 1200 | 1080 | 1190 | 1120 | 1070 | 969 | 965 | 997 | 932 | 1070 | 1060 | 1040 | 1150 | 1130 | 1040 | 1040 | 1160 | 1180 | 1210 | 1170 | 1190 | 1240 | 1250 | 1280 | 1370 | 1250 | 863 | 1130 | 1060 | 1150 | 1310 | 1300 | 1410 | 1300 | 1400 | 1450 | 1450 | 1500 | 1430 | 1450 | 1340 | 722 | 1210 | 1460 | 1380 | 1540 | 1550 | 1370 | 1340 | 1340 | 1360 | 1330 | 1390
Hardness | mg/L | 618 | 733 | 739 | 862 | 788 | 778 | 639 | 714 | 800 | -- | -- | -- | -- | -- | 793 |  |  |  |  | 463 |  | 739 | 761 | 737 | 752 | 699 | 650 | 639 | 647 | 806 | 788 | 854 | 844 | 1300 | 877 | 701 | 877 | 802 | 807 | 796 | 387 | 674 | 745 | 782 | 628 | 756 | 746 | 628 | 667 | 646 | 618 | 720 | 727 | 730 | 792 | 916 | 788 | 597 | 565 | 621 | 688 | 705 | 776 | 661 | 654 | 669 | 766 | 770 | 850 | 752 | 864 | 790 | 746 | 652 | 671 | 665 | 581 | 753 | 750 | 710 | 800 | 801 | 720 | 684 | 763 | 853 | 806 | 806 | 800 | 856 | 834 | 930 | 906 | 884 | 647 | 733 | 705 | 788 | 876 | 929 | 874 | 894 | 1010 | 1030 | 1010 | 1020 | 1000 | 1050 | 966 | 502 | 847 | 1010 | 1010 | 955 | 971 | 952 | 958 | 927 | 966 | 945 | 1010
Alkalinity-Total | mg/L | 211 | 232 | 233 | 246 | 247 | 259 | 209 | 231 | 248 | 239 | 228 | 227 | 228 | 229 | 237 | 233 | 237 | 245 | 197 | 169 | 182 | 241 | 244 | 236 | 262 | 279 | 279 | 274 | 240 | 262 | 246 | 235 | 238 | 346 | 251 | 247 | 251 | 249 | 271 | 290 | 153 | 229 | 262 | 264 | 233 | 258 | 272 | 233 | 273 | 260 | 274 | 277 | 265 | 232 | 230 | 228 | 248 | 215 | 194 | 217 | 235 | 238 | 191 | 236 | 224 | 245 | 246 | 247 | 226 | 203 | 208 | 234 | 231 | 229 | 219 | 211 | 192 | 220 | 218 | 225 | 237 | 236 | 238 | 241 | 235 | 240 | 240 | 226 | 224 | 220 | 225 | 230 | 248 | 246 | 182 | 216 | 214 | 219 | 232 | 248 | 249 | 259 | 253 | 251 | 251 | 236 | 224 | 235 | 223 | 131 | 205 | 242 | 231 | 246 | 253 | 255 | 249 | 244 | 205 | 227 | 244
Bicarbonate | mg/L | 260 | 283 | 284 | 300 | 301 | 316 | 255 | 282 | 302 | 290 | 280 | 280 | 280 | 280 | 289 | 280 | 290 | 300 | 240 | 206 | 220 | 290 | 300 | 290 | 320 | 340 | 340 | 330 | 290 | 320 | 300 | 290 | 290 | 420 | 310 | 300 | 310 | 300 | 330 | 350 | 190 | 280 | 320 | 320 | 280 | 310 | 330 | 280 | 330 | 320 | 330 | 340 | 320 | 280 | 280 | 280 | 300 | 260 | 240 | 260 | 290 | 290 | 230 | 290 | 270 | 300 | 300 | 300 | 280 | 250 | 250 | 280 | 280 | 280 | 267 | 257 | 234 | 268 | 266 | 274 | 289 | 287 | 290 | 294 | 287 | 292 | 292 | 275 | 273 | 268 | 274 | 280 | 248 | 246 | 182 | 216 | 214 | 219 | 232 | 248 | 249 | 259 | 253 | 251 | 251 | 236 | 224 | 235 | 223 | 131 | 205 | 242 | 231 | 246 | 253 | 255 | 249 | 244 | 205 | 227 | 244
Carbonate | mg/L | <6 | <6 | <6 | <6 | <6 | <6 | <6 | <6 | <6 | <6 | <6 | <6 | <6 | <6 | <6 | <6 | <6 | <6 | <6 | <6 | <6 | <6 | <6 | <6 | <6 | <6 | <6 | <6 | <6 | <6 | <6 | <6 | <6 | <6 | <6 | <6 | <6 | <6 | <6 | <6 | <6 | <6 | <6 | <6 | <6 | <6 | <6 | <6 | <6 | <6 | <6 | <6 | <6 | <6 | <6 | <6 | <6 | <6 | <6 | <6 | <6 | <6 | <6 | <6 | <6 | <6 | <6 | <6 | <6 | <6 | <6 | <6 | <6 | <6 | <6 | <6 | <6 | <6 | <6 | <6 | <6 | <6 | <6 | <6 | <6 | <6 | <6 | <6 | <6 | <6 | <6 | <6 | <1.0 | <1.0 | <1.0 | <1.0 | <1.0 | <1.0 | <1.0 | <1.0 | <1.0 | <1.0 | <1.0 | <1.0 | <1.0 | <1.0 | <1.0 | <1.0 | <1.0 | <1.0 | <1.0 | <1.0 | <1.0 | <1.0 | <1.0 | <1.0 | <1.0 | <1.0 | <1.0 | <1.0 | <1.0
Hydroxide | mg/L | <5 | <5 | <5 | <5 | <5 | <5 | <5 | <5 | <5 | <5 | <5 | <5 | <5 | <5 | <5 | <5 | <5 | <5 | <5 | <5 | <5 | <5 | <5 | <5 | <5 | <5 | <5 | <5 | <5 | <5 | <5 | <5 | <5 | <5 | <5 | <5 | <5 | <5 | <5 | <5 | <5 | <5 | <5 | <5 | <5 | <5 | <5 | <5 | <5 | <5 | <5 | <5 | <5 | <5 | <5 | <5 | <5 | <5 | <5 | <5 | <5 | <5 | <5 | <5 | <5 | <5 | <5 | <5 | <5 | <5 | <5 | <5 | <5 | <5 | <5 | <5 | <5 | <5 | <5 | <5 | <5 | <5 | <5 | <5 | <5 | <5 | <5 | <5 | <5 | <5 | <5 | <5 | <1.0 | <1.0 | <1.0 | <1.0 | <1.0 | <1.0 | <1.0 | <1.0 | <1.0 | <1.0 | <1.0 | <1.0 | <1.0 | <1.0 | <1.0 | <1.0 | <1.0 | <1.0 | <1.0 | <1.0 | <1.0 | <1.0 | <1.0 | <1.0 | <1.0 | <1.0 | <1.0 | <1.0 | <1.0
Calcium | mg/L | 202 | 240 | 246 | 293 | 263 | 260 | 214 | 238 | 268 | 213 | 248 | 241 | 244 | 236 | 263 | 220 | 256 | 230 | 230 | 155 | 170 | 243 | 250 | 246 | 249 | 230 | 213 | 210 | 212 | 267 | 256 | 272 | 272 | 425 | 281 | 227 | 281 | 256 | 250 | 244 | 127 | 220 | 241 | 261 | 206 | 249 | 233 | 208 | 219 | 214 | 194 | 233 | 234 | 232 | 249 | 298 | 242 | 187 | 178 | 194 | 215 | 221 | 221 | 209 | 208 | 210 | 238 | 247 | 269 | 233 | 274 | 241 | 234 | 203 | 210 | 207 | 182 | 234 | 234 | 223 | 248 | 248 | 223 | 214 | 237 | 264 | 249 | 245 | 246 | 262 | 255 | 287 | 271 | 273 | 196 | 224 | 215 | 238 | 268 | 284 | 262 | 271 | 296 | 293 | 285 | 296 | 292 | 313 | 282 | 152 | 253 | 307 | 300 | 280 | 289 | 281 | 272 | 269 | 281 | 271 | 299
Chloride | mg/L | 10.8 | 12 | 3.4 | 4.4 | 3.6 | 3.8 | 10.7 | 12 | 17.6 | 3.06 | 0.43 | 1.86 | 2.08 | 2.92 | 11.5 | 3.13 | 2.6 | 2.7 | 2.23 | 7.1 | 1.36 | 2.6 | 2.2 | 2.28 | 2.85 | 0.15 | 2.33 | 2.03 | 1.74 | 2.36 | 2.23 | 2.49 | 1.99 | 5.09 | 4.5 | 2.28 | 4.5 | 2.34 | 2.33 | 2.31 | 0.86 | 1.98 | 2.15 | 2.1 | 2.06 | 2.46 | 1.99 | 1.48 | 3.22 | 1.98 | 1.62 | 2.15 | 3.2 | 12.9 | 1.98 | 1.87 | 3.14 | 2.4 | 0.41 | 2.4 | 3.23 | 1.72 | 1.51 | 1.4 | 1.2 | <0.5 | <0.5 | 2.7 | <0.5 | 1.05 | 1.6 | 1.6 | 1.38 | 1.5 | 1.5 | 1.28 | 1.4 | 1.4 | 3.76 | 3.6 | 2.98 | 1.6 | 1.32 | 1.26 | 1.21 | 1.18 | 1.53 | 2.08 | 1.83 | 1.41 | 1.27 | 2.11 | <5.0 | <5.0 | <5.0 | <5.0 | <5.0 | <5.0 | <5.0 | <5.0 | <5.0 | <5.0 | <5.0 | <5.0 | <5.0 | 12 | <5.0 | <5.0 | <5.0 | 0.87 | <5.0 | <5.0 | <5.0 | <5.0 | <5.0 | <5.0 | <5.0 | 6.5 | <2.5 | <2.5 | 2.6
Fluoride |  | -- | -- | -- | -- | -- | -- | -- | -- | -- | -- | -- | -- | -- | -- | -- | -- | -- | -- | -- | -- | -- | -- | -- | -- | -- | -- | -- | -- | -- | -- | -- | -- | -- | -- | -- | -- | -- | -- | -- | -- | -- | -- | -- | -- | -- | -- | -- | -- | -- | -- | -- | -- | -- | -- | -- | -- | -- | -- | -- | -- | -- | -- | -- | -- | -- | -- | -- | -- | -- | -- | -- | -- | -- | -- | -- | -- | -- | -- | -- | -- | -- | -- | -- | -- | -- | -- | -- | -- | -- | -- | -- | -- | <0.20 | <0.20 | <0.20 | <0.20 | 0.33 | <0.20 | <0.20 | <0.20 | <0.20 | <0.20 | <0.20 | <0.20 | 0.3 | <0.40 | 0.27 | 0.38 | <0.20 | 0.085 | <0.20 | <0.20 | <0.20 | <0.20 | <0.20 | <0.20 | <0.20 | <0.20 | 0.12 | 0.12 | <0.10 | -6.5164e-08 | 0.0034017 | slope | intercept
Magnesium | mg/L | 27.6 | 32.7 | 30.4 | 32 | 32 | 31 | 25.4 | 28.8 | 31.9 | 31.8 | 34.4 | 34.4 | 33.9 | 32.3 | 33.3 | 32.1 | 41.1 | 36.2 | 29.7 | 18.7 | 24.4 | 32.1 | 33.2 | 30 | 31.6 | 30.1 | 28.7 | 27.6 | 28.9 | 33.6 | 36 | 42.3 | 40 | 59 | 42.6 | 32.8 | 42.6 | 39.5 | 44.4 | 45.2 | 16.7 | 30.2 | 34.6 | 31.6 | 27.8 | 32.5 | 33.1 | 26.1 | 29.4 | 27.3 | 32.4 | 33.6 | 34.6 | 36.5 | 41.6 | 41.5 | 44.6 | 31.6 | 29.4 | 33.3 | 36.6 | 36.8 | 54.5 | 34 | 32.9 | 35.3 | 41.4 | 37.2 | 45 | 41.6 | 43.5 | 45.7 | 39.6 | -- | -- | -- | -- | -- | -- | -- | -- | -- | -- | -- | -- | -- | -- | -- | -- | -- | -- | -- | -- | -- | -- | -- | -- | -- | -- | -- | -- | -- | -- | -- | -- | -- | -- | -- | -- | -- | -- | -- | -- | -- | -- | -- | -- | -- | -- | -- | -- | 2.901e-08 | 0.0011818 | se (slope) | se (intercept)
Potassium | mg/L | 5.7 | 7 | 7.1 | 8.9 | 7.5 | 7.6 | 6.8 | 7 | 7.9 | 5.7 | 6.6 | 6.8 | 7.2 | 6.9 | 7 | 5.9 | 7.5 | 8 | 6.9 | 4.7 | 5 | 6.4 | 6.9 | 7 | 7 | 7 | 6.3 | 6.2 | 6.1 | 7.4 | 6.6 | 7 | 6.7 | 13.1 | 6.8 | 6.8 | 6.8 | 6.8 | 7.4 | 6.6 | 3.2 | 5.4 | 6.5 | 7.1 | 5.8 | 6.7 | 6.5 | 5.9 | 6.4 | 5.5 | 5.5 | 6.4 | 6.7 | 5.8 | 6.4 | 6.3 | 6.8 | 5.4 | 4.8 | 5.3 | 5.4 | 5.9 | 12.1 | 5.8 | 5.3 | 6.1 | 6 | 6.3 | 7 | 5.7 | 6.4 | 6 | 6.2 | -- | -- | -- | -- | -- | -- | -- | -- | -- | -- | -- | -- | -- | -- | -- | -- | -- | -- | -- | -- | -- | -- | -- | -- | -- | -- | -- | -- | -- | -- | -- | -- | -- | -- | -- | -- | -- | -- | -- | -- | -- | -- | -- | -- | -- | -- | -- | -- | 0.040675 | 0.0002258 | r2 | se (y)
Sodium | mg/L | 78 | 93.9 | 97.7 | 125 | 97.9 | 102 | 78.6 | 87.9 | 99 | 71.3 | 90.7 | 85 | 90.4 | 85.4 | 89.8 | 79 | 96.2 | 95 | 77.7 | 53.3 | 59.2 | 78 | 89.7 | 80.8 | 88.3 | 81.7 | 75.7 | 69.2 | 63.4 | 82.9 | 75.7 | 76.6 | 68.8 | 182 | 77.6 | 57.6 | 77.1 | 71.5 | 78.3 | 74.4 | 23.8 | 64.7 | 68.6 | 70.5 | 56.9 | 73.1 | 5.56 | 54.6 | 64.5 | 57.4 | 49.2 | 61 | 52.8 | 51.9 | 57.4 | 57.6 | 60.3 | 46 | 44.1 | 46.3 | 50.4 | 57.1 | 23.8 | 48.6 | 42.4 | 50.4 | 45.6 | 52.6 | 53 | 44.3 | 49.7 | 48.2 | 48.7 | 42.2 | 40.5 | 40.4 | 36.9 | 47 | 42.5 | 43.7 | 42.2 | 45.8 | 39 | 40.2 | 40.3 | 47.3 | 43.4 | 44.1 | 42.9 | 39.9 | 42.1 | 47.3 | 44.7 | 44.4 | 29.5 | 37.7 | 34.7 | 36.8 | 46.1 | 40.5 | 39.7 | 39 | 38.7 | 38.2 | 36.5 | 37 | 36.7 | 38.3 | 36.3 | 20.3 | 35.9 | 42.6 | 36.2 | 33.7 | 36.3 | 36.9 | 34.6 | 34.6 | 33.6 | 37.2 | 36.9 | 5.0456 | 119 | F | df
Sulphate | mg/L | 619 | 724 | 764 | 909 | 752 | 776 | 617 | 691 | 799 | 669 | 611 | 662 | 663 | 708 | 766 | 730 | 682 | 682 | 589 | 426 | 433 | 581 | 660 | 602 | 622 | 538 | 468 | 471 | 513 | 640 | 674 | 742 | 681 | 1210 | 760 | 653 | 760 | 687 | 602 | 602 | 289 | 463 | 595 | 641 | 491 | 542 |  | 472 |  | 461 | 538 | 583 | 544 | 568 | 679 | 734 | 623 | 461 | 447 | 521 | 580 | 569 | 434 | 511 | 503 | 538 | 559 | 561 | 662 | 602 | 656 | 605 | 570 | 512 | 507 | 551 | 537 | 580 | 580 | 592 | 640 | 612 | 566 | 575 | 668 | 627 | 613 | 695 | 684 | 670 | 715 | 733 | 725 | 716 | 520 | 604 | 636 | 660 | 772 | 742 | 753 | 744 | 815 | 863 | 877 | 882 | 865 | 854 | 790 | 419 | 721 | 867 | 812 | 806 | 801 | 804 | 783 | 782 | 827 | 788 | 800 | 2.5725e-07 | 6.0672e-06 | ss reg | ss resid
Turbidity | NTU | 66.8 | 102 | -- | -- | -- | -- | -- | 76.4 | -- | -- | -- | -- | -- | -- | -- | -- | -- | -- | -- | -- | -- | -- | -- | -- | -- | -- | -- | -- | -- | -- | -- | -- | -- | -- | -- | -- | -- | -- | -- | -- | -- | -- | -- | -- | -- | -- | -- | -- | -- | -- | -- | -- | -- | -- | -- | -- | -- | -- | -- | -- | -- | -- | -- | -- | -- | -- | -- | -- | 160 | -- | -- | -- | -- | -- | -- | -- | -- | -- | -- | -- | -- | -- | -- | -- | -- | -- | -- | -- | -- | -- | -- | -- | -- | -- | -- | -- | -- | -- | -- | 87.8 | -- | 101 | -- | -- | -- | -- | -- | -- | -- | -- | -- | -- | -- | -- | -- | -- | -- | -- | -- | -- | -- | CONCLUSION: F > 0.05 therefore trend is statistically significant at 95% confidence level
Nutrients
Ammonia-N | mg/L | 5.09 | 7 | 5.98 | 7.79 | 6.92 | 7.48 | 5.6 | 7.26 | 7.98 | 5.3 | 6.5 | 6.3 | 8.1 | 7.5 | 11 | 5.9 | 6.1 | 6.3 | 5.3 | 2.5 | 3.8 | 5.9 | 7.2 | 6.5 | 5.6 | 5.7 | 7.2 | 3.2 | 6.2 | 17 | 5.2 | 7 | 5.7 | 9 | 6.3 | 6.8 | 6.3 | 5.9 | 5.3 | 5.3 | 2.2 | 5.3 | 5.2 | 4.1 | <0.01 | 6.1 | 5.3 | 5.7 | 6.2 | 6.8 | 4.5 | 6.7 | 6.3 | 6.3 | 5.1 | 4.81 | 5.8 | 4.34 | 3.66 | 4.24 | 5.01 | 4.92 | 3.39 | 3.83 | 4.03 | 4.68 | 3.23 | 4.13 | 5.7 | 4.62 | 4.28 | 4.72 | 4.56 | 3.7 | 3.31 |  |  |  | 3.92 | 4.48 | 4.27 | 3.6 | 4.89 | 4.8 | 2.51 | 3.77 | 4.01 | 3.73 |  |  |  |  | 4.42 | 4.63 | 3.43 | 4.42 | 3.85 | 4.04 | 6.03 | 3.9 | 4.07 | 4.57 | 4.4 | 3.7 | 4.12 | 4.43 | 4.61 | 4.4 | 4.41 | 2.9 | 4.04 | 5.29 | 4.74 | 3.86 | 4.26 | 4.33 | 4.28 | 4.07 | 4.03 | 4.31 | 5.13
Nitrate-N | mg/L | 2 | 2.36 | 1.97 | 1.04 | 1.26 | 1.31 | 2.07 | 2.27 | 3.6 | 3.69 | 3.97 | 5.27 | 5.27 | 5.33 | 4.62 | 5.23 | 3.8 | 3.22 | 3.11 | 1.87 | 3 | 3.37 | 3.48 | 3.47 | 2.04 | 2.35 | 2.38 | 3.44 | 3.86 | 4.17 | 4.53 | 3.47 | 3.69 | 3.79 | 3.32 | 2.67 | 3.32 | 3.78 | 1.84 | 3.22 | 1.81 | 2.04 | 2.04 | 1.69 | 1.61 | 1.32 | 1.41 | 1.7 | 1.44 | 1.84 | 2.39 | 3.99 | 4.59 | 3.97 | 3.88 | 4.52 | 4 | 2.46 | 0.23 | 3.13 | 2.28 | 1.81 | 1.98 | 0.22 | 2.23 | 2.65 | 3.92 | 5.51 | 3.41 | 3.77 | 4.38 | 4.04 | 4.05 | 3.47 | 3.59 | 2.81 | 2.29 | 3.3 | 2.74 | 2.5 | 2.03 | 2.45 | 1.79 | 1.66 | 1.74 | 1.85 | 2.13 | 1.92 | 2.03 | 2.38 | 2.05 | 1.72 | 1.55 | 1.47 | 1.12 | 1.15 | 1.08 | 1.07 | 1.07 | 1.38 | 1.19 | 1.64 | 1.7 | 1.24 | 1.36 | 1.3 | 1.13 | 0.993 | 0.74 | 0.372 | 0.414 | 0.337 | 0.412 | 0.478 | 0.552 | 0.958 | 0.654 | 1.05 | 0.825 | 0.513 | 0.359
Nitrite-N | mg/L | 0.39 | 0.185 | 0.171 | 0.19 | 0.038 | 0.052 | 0.1 | 0.07 | 0.12 | 0.31 | 0.16 | 0.24 | 0.6 | 0.56 | 0.23 | 0.53 | 0.5 | 0.45 | 0.56 | 0.225 | 0.26 | 0.54 | 0.17 | 0.01 | 0.16 | 0.1 | 0.29 | 0.39 | 0.24 | 0.34 | 0.24 | 0.13 | <0.01 | 0.33 | 0.06 | 0.09 | 0.06 | 0.17 | 0.03 | 0.37 | 0.13 | 0.26 | 0.33 | 0.14 | 0.17 | 0.19 | <0.01 | <0.01 | 0.15 | 0.12 | <0.01 | 0.18 | 0.27 | 0.32 | 0.17 | 0.29 | 0.41 | <0.1 | <0.01 | <0.1 | 0.08 | 0.18 | 0.15 | <0.01 | <0.1 | <0.1 | <0.1 | <0.1 | <0.1 | 0.02 | 0.29 | 0.15 | 0.32 | 0.78 | 0.53 | 0.42 | 0.33 | 0.71 | <0.01 | 0.021 | 0.25 | 0.22 | <0.10 | <0.10 | <0.10 | <0.10 | <0.10 | 0.11 | <0.10 | 0.18 | <0.10 | 0.15 | 0.05 | 0.048 | 0.031 | 0.042 | 0.04 | 0.028 | 0.046 | <0.010 | 0.035 | 0.028 | 0.029 | 0.03 | 0.039 | 0.049 | 0.032 | 0.033 | 0.028 | 0.0146 | 0.017 | 0.013 | 0.034 | 0.025 | 0.023 | 0.017 | 0.021 | 0.056 | 0.0319 | 0.0332 | 0.0159
Total Phosphorus | mg/L | -- | -- | -- | -- | -- | -- | -- | -- | -- | -- | -- | -- | -- | -- | -- | 0.024 | 0.034 | 0.035 | 0.103 | 0.01 | 0.01 | 0.046 | 0.027 | 0.021 | 0.016 | 0.034 | 0.023 | 0.043 | 0.02 | 0.021 | 0.026 | 0.011 | <0.01 | 0.022 | 0.026 | 0.026 | 0.026 | 0.011 | 0.018 | 0.037 | 0.014 | 0.014 | 0.027 | 0.029 | 0.018 | 0.015 | 0.016 | 0.026 | 0.033 | 0.034 | 0.041 | 0.023 | 0.027 | <0.01 | 0.022 | 0.022 | 0.028 | 0.021 | 0.012 | <0.01 | 0.021 | 0.023 | <0.01 | 0.014 | 0.032 | 0.012 | 0.01 | 0.024 | 0.051 | <0.050 | 0.016 | 0.011 | 0.021 | <0.01 | 0.024 | 0.016 | 0.053 | 0.021 | 0.05 | 0.031 | 0.023 | [11 empty] | <0.050 | <0.050 | <0.050 | <0.050 | <0.050 | <0.050 | <0.050 | <0.050 | <0.050 | <0.050 | <0.050 | <0.050 | <0.050 | <0.050 | <0.050 | <0.050 | <0.050 | <0.050 | <0.050 | <0.050 | <0.050 | <0.050 | <0.050 | <0.050 | <0.050 | <0.050 | <0.050 | <0.050 | <0.050
Cyanide Compounds
Cyanide - T | mg/L | -- | -- | -- | -- | -- | -- | -- | -- | -- | -- | -- | -- | -- | -- | -- | [77 empty] | 0.06 | 0.0414 | 0.0276 | 0.0263 | 0.0337 | 0.023 | 0.0491 | 0.0772 | 0.065 | 0.0736 | 0.0462 | 0.04 | 0.0187 | 0.0618 | 0.0624 | 0.0488 | 0.107 | 0.0435 | 0.0533 | 0.0573 | 0.053 | 0.0535 | 0.0419 | 0.049 | 0.069 | 0.0826 | 0.0263 | 0.0978 | 0.108
Cyanate | mg/L | 3.4 | 1.2 | <0.2 | <0.2 | 0.8 | 0.8 | 1.5 | <0.2 | 1.2 | 0.7 | 0.8 | 2.4 | 2.1 | 0.6 | <0.2 | <0.2 | <0.2 | 0.7 | 0.2 | 1.6 | <0.2 | 1.1 | 1.5 | 0.2 | 1.6 | 0.8 | 1.8 | 0.7 | 0.8 | 0.7 | 1.7 | 0.3 | 0.9 | 0.8 | 1.6 | 3.2 | 1.6 | 0.3 | 1.4 | 0.3 | <0.2 | 0.8 | 1.3 | <0.2 | 0.6 | 1.5 | 1.4 | 6.5 | 2.6 | 2 | 0.7 | 4.8 | 1.3 | 1.6 | 0.3 | 2.4 | 1.8 | 1 | 2.1 | 1.5 | 0.9 | 1.2 | 1.4 | 1.8 | 1.5 | 0.7 | 0.6 | 0.8 | 0.6 | 0.9 | 1.3 | 1.6 | 1.3 | <0.2 | 1.2 | 0.4 | <0.2 | 0.7 | 0.7 | <0.2 | <0.2 | <0.2 | 0.3 | <0.2 | 0.4 | 1.1 | 1 | 1.7 | 1.8 | 1.5 | 1 | 1.8 | <0.20 | 0.51 | <0.20 | <0.20 | <0.20 | <0.20 | 0.45 | 1.32 | <0.20 | 1.62 | 2.01 | 2.07 | <0.20 | <0.20 | 1.11 | 0.6 | <0.20 | <0.20 | 6.57 | <0.20 | <2.0 | 4.08 | 1.77 | <0.20 | <0.20 | <0.20 | <0.20 | <0.20 | <0.20
Thiocyanate | mg/L | 14 | 14.9 | 16.8 | 31 | 28 | 28 | 17.6 | 16.2 | 19 | 12.5 | 13.7 | 14.8 | 131 | 11.8 | 13.2 | 14 | 14.8 | 13.3 | 7.2 | 8 | 6.4 | 9.4 | 11.5 | 8.9 | 14.5 | 11.5 | 11.2 | 8.1 | 5.9 | 11.3 | 7.5 | 11.1 | 8.4 | 14.5 | 8.9 | 8.2 | 8.9 | 8.9 | 12.7 | 8.2 | 1 | 7.6 | 5.5 | 6.5 | 5 | 7.6 | 8.5 | 6.2 | 9.2 | 8 | 7.7 | 7.6 | 6.3 | 5.9 | 6.5 | 5.6 | 6.3 | 4.3 | 3.8 | 3.5 | 3.5 | 4.2 | 2.4 | 3.8 | 4.1 | 4.9 | 3.8 | 4.5 | 4.7 | 3.7 | 3 | 3.6 | 2.5 | 2.8 | 3.2 | 3.1 | 4 | 3.9 | 5.2 | 4.2 | 3.3 | 3.7 | 3.9 | 4 | 4.1 | 4 | 3.5 | 3.3 | 0.8 | 3.6 | 3.8 | 3.3 | 3.37 | 3.36 | 2.67 | 2.96 | 3.66 | 2.9 | 4.4 | 2.79 | 3.14 | 2.93 | 2.67 | 3.25 | 2.46 | 2.66 | 2.55 | 2.8 | 3.33 | 1.98 | 3.26 | 5.28 | 3.99 | 3.56 | 3.1 | 3.01 | 3.7 | 3.02 | 3.2 | 3.83 | 4.67
CN-WAD | mg/L | 0.018 | 0.022 | 0.022 | 0.028 | 0.044 | 0.02 | 0.028 | 0.022 | 0.024 | 0.026 | 0.024 | 0.136 | 0.024 | 0.04 | 0.02 | 0.022 | 0.024 | 0.022 | 0.018 | 0.012 | 0.018 | 0.016 | 0.022 | 0.018 | 0.018 | 0.164 | 0.018 | 0.028 | 0.014 | 0.042 | 0.016 | 0.016 | 0.016 | 0.036 | 0.038 | 0.018 | 0.038 | 0.026 | 0.016 | 0.014 | 0.006 | 0.012 | 0.012 | 0.014 | 0.046 | 0.014 | 0.014 | 0.01 | 0.016 | 0.014 | 0.01 | 0.012 | 0.016 | 0.012 | 0.012 | 0.014 | 0.012 | 0.01 | 0.01 | 0.01 | 0.01 | 0.012 | 0.01 | 0.01 | 0.008 | 0.01 | 0.01 | 0.01 | 0.01 | 0.01 | 0.012 | 0.012 | 0.012 | 0.01 | 0.012 | 0.01 | 0.012 | 0.01 | 0.01 | 0.01 | 0.012 | 0.012 | 0.01 | 0.008 | 0.012 | 0.008 | 0.008 | 0.02 | 0.012 | 0.014 | 0.01 | 0.016 | 0.01 | 0.0065 | 0.005 | 0.0065 | <0.0050 | 0.006 | 0.0053 | 0.0114 | 0.0138 | 0.0078 | 0.0058 | 0.01 | <0.0050 | 0.0102 | 0.0124 | 0.0112 | 0.019 | <0.0050 | 0.0093 | 0.0104 | 0.012 | 0.0107 | 0.0109 | 0.0118 | 0.019 | 0.015 | <0.0050 | 0.0179 | 0.0162
CN-SAD | mg/L | 0.92 | 0.34 | 2.4 | 1.5 | 2 | 2.4 | 0.88 | 5 | 1.4 | 1.2 | 1.8 | 3.2 | 2.2 | 3.2 | 2.8 | 2 | 3.4 | 3.4 | 2 | 2 | 2 | 2.4 | 0.68 | 2 | 2 | 2 | 3 | 2.8 | 2 | 1 | 0.52 | 3.2 | 2 | 1 | 1.3 | 0.54 | 1.3 | 1.6 | 0.56 | 0.34 | 0.078 | 0.4 | 0.96 | 1.1 | 1.4 | 1.4 | 2.8 | 1.2 | 0.76 | 1.9 | 1.6 | 1.5 | 1.2 | 0.94 | 1.1 | 0.66 | 1.1 | 0.76 | 0.72 | 0.78 | 0.76 | 0.56 | 0.5 | 1.3 | 0.92 | 1.2 | 0.56 | 1.1 | 0.98 | 1 | 0.94 | 0.52 | 0.76 | 0.56 | 1.4 | 0.08 | 0.22 | 0.66 | 0.2 | 0.38 | 0.42 | 0.62 | 0.54 | 0.1 | 0.48 | 0.52 | 0.54 | 0.28 | 1.1 | 0.64 | 1 | 0.46
Total Metals
Aluminum | mg/L | 0.049 | 0.026 | 0.023 | 0.03 | 0.035 | 0.021 | 0.136 | 0.044 | 0.15 | 0.027 | 0.029 | 0.025 | 0.036 | 0.03 | 0.027 | 0.022 | 0.034 | 0.037 | 1.29 | 0.148 | 0.138 | 0.04 | 0.03 | 0.032 | 0.021 | 0.021 | 0.047 | 0.046 | 0.037 | 0.016 | 0.027 | 0.028 | 0.027 | 0.056 | 0.029 | 0.023 | 0.029 | 0.027 | 0.026 | 0.039 | 0.076 | 0.029 | 0.023 | 0.028 | 0.063 | 0.077 | <0.050 | 0.1 | 0.054 | 0.076 | 0.026 | 0.03 | 0.027 | 0.016 | 0.018 | 0.016 | 0.021 | 0.051 | 0.068 | 0.038 | 0.026 | 0.024 | 0.105 | 0.042 | 0.074 | 0.056 | 0.024 | 0.03 | 0.023 | 0.028 | 0.023 | 0.034 | 0.015 | 0.037 | 0.015 | 0.017 | 0.043 | 0.023 | 0.016 | 0.05 | 0.018 | 0.025 | 0.035 | 0.036 | 0.028 | 0.025 | 0.019 | 0.021 | 0.034 | 0.019 | 0.018 | 0.017 | 0.0163 | 0.0343 | 0.0822 | 0.0463 | 0.0672 | 0.0416 | 0.0249 | 0.0168 | 0.0185 | 0.025 | 0.0227 | 0.0158 | 0.0134 | 0.0136 | 0.0134 | 0.0149 | 0.0127 | 0.151 | 0.0187 | 0.0152 | 0.0152 | 0.0175 | 0.028 | 0.0291 | 0.0247 | 0.0176 | 0.0136 | 0.0177 | 0.0188
Antimony | mg/L | 0.0011 | 0.001 | 0.0009 | 0.0012 | 0.0008 | 0.0008 | 0.0012 | 0.0009 | 0.0009 | 0.0009 | 0.0011 | 0.0008 | 0.001 | 0.001 | 0.001 | 0.0011 | 0.0012 | 0.001 | 0.0067 | 0.0012 | 0.001 | 0.001 | 0.0008 | 0.001 | 0.0007 | 0.0008 | 0.001 | 0.0006 | 0.0007 | 0.0008 | 0.0005 | 0.0006 | 0.0006 | 0.0012 | 0.0007 | 0.0007 | 0.0007 | 0.0008 | 0.0008 | 0.0008 | 0.0005 | 0.0007 | 0.0006 | 0.0007 | 0.0006 | 0.0006 | <0.002 | 0.0007 | 0.0006 | 0.0005 | 0.0009 | 0.0006 | 0.0008 | 0.0007 | 0.0008 | 0.0008 | 0.0007 | 0.0008 | 0.0007 | 0.0006 | 0.0005 | 0.0006 | 0.0007 | 0.0006 | 0.001 | 0.0006 | 0.0006 | 0.0007 | 0.0006 | <0.001 | 0.0009 | 0.0006 | 0.0009 | 0.0008 | 0.0006 | 0.0006 | 0.0005 | 0.0005 | 0.0006 | 0.0006 | 0.0005 | 0.0005 | 0.0005 | 0.0006 | 0.0005 | 0.0005 | 0.0006 | 0.0006 | 0.0006 | 0.0007 | 0.0007 | 0.0006 | 0.00081 | 0.00087 | 0.00086 | 0.00069 | 0.0007 | 0.00062 | 0.00077 | 0.00063 | 0.00059 | 0.0005 | 0.00058 | 0.00066 | 0.00068 | 0.00064 | 0.00068 | 0.00072 | 0.00075 | 0.00077 | 0.00047 | 0.00051 | 0.00048 | 0.00048 | 0.00045 | 0.0005 | 0.00048 | 0.00061 | 0.00084 | 0.00087 | 0.00071
Arsenic | mg/L | 0.0316 | 0.0294 | 0.034 | 0.0467 | 0.0359 | 0.0272 | 0.0449 | 0.0237 | 0.039 | 0.0339 | 0.0387 | 0.0326 | 0.0351 | 0.0357 | 0.042 | 0.0347 | 0.0488 | 0.0442 | 0.0707 | 0.0324 | 0.03 | 0.0256 | 0.0321 | 0.0238 | 0.0336 | 0.0342 | 0.0287 | 0.0258 | 0.0229 | 0.0222 | 0.0293 | 0.0314 | 0.0328 | 0.0579 | 0.0566 | 0.0487 | 0.0566 | 0.0535 | 0.0658 | 0.0568 | 0.008 | 0.0212 | 0.0189 | 0.0265 | 0.016 | 0.0259 | 0.028 | 0.0204 | 0.0347 | 0.0307 | 0.0287 | 0.0347 | 0.0328 | 0.0292 | 0.0465 | 0.0412 | 0.0373 | 0.0306 | 0.0264 | 0.021 | 0.0242 | 0.0267 | 0.0205 | 0.0294 | 0.0232 | 0.025 | 0.0321 | 0.0279 | 0.0408 | 0.022 | 0.0342 | 0.051 | 0.0275 | 0.0474 | 0.0407 | 0.0487 | 0.0403 | 0.0368 | 0.035 | 0.0347 | 0.0366 | 0.0364 | 0.0325 | 0.0336 | 0.0287 | 0.0317 | 0.0317 | 0.0434 | 0.0529 | 0.0458 | 0.0492 | 0.0541 | 0.0477 | 0.0507 | 0.0498 | 0.0505 | 0.0504 | 0.0476 | 0.0558 | 0.039 | 0.0446 | 0.0443 | 0.0504 | 0.0592 | 0.0473 | 0.0483 | 0.0551 | 0.0529 | 0.0591 | 0.0391 | 0.0563 | 0.0853 | 0.0618 | 0.0636 | 0.0471 | 0.0521 | 0.075 | 0.0518 | 0.0468 | 0.0561 | 0.0765
Barium | mg/L | 0.052 | 0.058 | 0.056 | 0.057 | 0.059 | 0.076 | 0.065 | 0.066 | 0.063 | 0.058 | 0.057 | 0.06 | 0.06 | 0.052 | 0.059 | 0.058 | 0.064 | 0.073 | 0.079 | 0.047 | 0.06 | 0.079 | 0.067 | 0.068 | 0.057 | 0.056 | 0.055 | 0.051 | 0.064 | 0.065 | 0.07 | 0.07 | 0.066 | 0.105 | 0.077 | 0.065 | 0.077 | 0.078 | 0.075 | 0.083 | 0.052 | 0.069 | 0.064 | 0.064 | 0.059 | 0.067 | 0.06 | 0.059 | 0.066 | 0.066 | 0.071 | 0.058 | 0.051 | 0.047 | 0.062 | 0.061 | 0.066 | 0.054 | 0.065 | 0.067 | 0.065 | 0.065 | 0.058 | 0.063 | 0.079 | 0.074 | 0.061 | 0.068 | 0.064 | 0.052 | 0.056 | 0.057 | 0.054 | 0.059 | 0.058 | 0.058 | 0.068 | 0.074 | 0.072 | 0.082 | 0.074 | 0.076 | 0.078 | 0.0804 | 0.0713 | 0.0737 | 0.0676 | 0.0625 | 0.0652 | 0.0607 | 0.0597 | 0.0583 | 0.0557 | 0.0553 | 0.06 | 0.0575 | 0.0609 | 0.0616 | 0.0666 | 0.065 | 0.0739 | 0.0718 | 0.0717 | 0.0671 | 0.061 | 0.0601 | 0.0592 | 0.0566 | 0.0581 | 0.0493 | 0.0592 | 0.0652 | 0.0657 | 0.0717 | 0.0628 | 0.0691 | 0.064 | 0.0544 | 0.0502 | 0.0574 | 0.0634
Beryllium | mg/L | <0.0001 | <0.0001 | <0.0001 | <0.0001 | <0.0001 | <0.0001 | <0.0001 | <0.0001 | <0.0002 | <0.0001 | <0.0001 | <0.0001 | <0.0001 | <0.0001 | <0.0001 | <0.00004 | <0.00004 | <0.00004 | <0.00004 | <0.00004 | <0.00004 | <0.00004 | <0.00004 | <0.00004 | <0.00004 | <0.00004 | <0.00004 | <0.00004 | <0.00004 | <0.00004 | <0.00004 | <0.00004 | <0.00004 | <0.00004 | <0.00004 | <0.00004 | <0.00004 | <0.00004 | <0.00004 | <0.00004 | <0.00004 | <0.00004 | <0.00004 | <0.00004 | <0.00004 | <0.00004 | <0.0004 | <0.00004 | <0.00004 | <0.00004 | <0.00004 | <0.00004 | <0.00004 | <0.00004 | <0.00004 | <0.00004 | <0.00004 | <0.00004 | <0.00004 | <0.00004 | <0.00004 | <0.00004 | <0.00004 | <0.00004 | <0.00004 | <0.00004 | <0.00004 | <0.00004 | <0.00004 | <0.0002 | <0.00004 | <0.00004 | <0.00004 | <0.00004 | <0.00004 | <0.00004 | <0.00004 | <0.00004 | <0.00004 | <0.0001 | <0.00004 | <0.00004 | <0.00004 | <0.00005 | <0.00005 | <0.00005 | <0.00005 | <0.00005 | <0.00005 | <0.00005 | <0.00005 | <0.00005 | <0.00010 | <0.00010 | <0.00010 | <0.00010 | <0.00010 | <0.00010 | <0.00010 | <0.00010 | <0.00010 | <0.00010 | <0.00010 | <0.00010 | <0.00010 | <0.00010 | <0.00010 | <0.00020 | <0.00010 | <0.00010 | <0.00010 | <0.00010 | <0.00010 | <0.00010 | <0.00010 | <0.00010 | <0.00010 | <0.00010 | <0.00010 | <0.00010 | <0.00010
Bismuth | mg/L | <0.0005 | <0.0005 | <0.0005 | <0.0005 | <0.0005 | <0.0005 | <0.0005 | <0.0005 | <0.001 | <0.0005 | <0.0005 | <0.0005 | <0.0005 | <0.0005 | <0.0005 | <0.0001 | <0.0001 | <0.0001 | 0.0003 | <0.0001 | <0.0001 | <0.0001 | <0.0001 | <0.0001 | <0.001 | <0.001 | <0.001 | <0.001 | <0.001 | <0.001 | <0.001 | <0.001 | <0.001 | <0.001 | <0.001 | <0.001 | <0.001 | <0.001 | <0.001 | <0.001 | <0.001 | <0.001 | <0.001 | <0.001 | <0.001 | <0.001 | <0.01 | <0.001 | <0.001 | <0.001 | <0.001 | <0.001 | <0.001 | <0.001 | <0.001 | <0.001 | <0.001 | <0.001 | <0.001 | <0.001 | <0.001 | <0.001 | <0.001 | <0.001 | <0.001 | <0.001 | <0.001 | <0.001 | <0.001 | <0.005 | <0.001 | <0.001 | <0.001 | <0.001 | <0.001 | <0.001 | <0.001 | <0.001 | <0.001 | <0.0005 | <0.001 | <0.001 | <0.001 | <0.0001 | <0.0001 | <0.0001 | <0.0001 | 0.0001 | <0.0001 | <0.0001 | <0.0001 | <0.0001 | <0.00050 | <0.00050 | <0.00050 | <0.00050 | <0.00050 | <0.00050 | <0.00050 | <0.00050 | <0.00050 | <0.00050 | <0.00050 | <0.00050 | <0.00050 | <0.00050 | <0.00050 | <0.0010 | <0.00050 | <0.00050 | <0.00050 | <0.00050 | <0.00050 | <0.00050 | <0.00050 | <0.00050 | <0.00050 | <0.00050 | <0.00050 | <0.00050 | <0.00050
Boron | mg/L | 0.079 | 0.084 | 0.078 | 0.088 | 0.098 | 0.091 | 0.083 | 0.096 | 0.079 | 0.077 | 0.076 | 0.079 | 0.09 | 0.106 | 0.091 | 0.072 | 0.081 | 0.077 | 0.067 | 0.05 | 0.055 | 0.082 | 0.08 | 0.093 | 0.077 | 0.082 | 0.068 | 0.066 | 0.064 | 0.07 | 0.063 | 0.07 | 0.077 | 0.11 | 0.075 | 0.076 | 0.075 | 0.074 | 0.068 | 0.077 | 0.039 | 0.081 | 0.065 | 0.07 | 0.075 | 0.08 | 0.06 | 0.057 | 0.082 | 0.058 | 0.06 | 0.056 | 0.071 | 0.066 | 0.066 | 0.068 | 0.073 | 0.065 | 0.056 | 0.068 | 0.069 | 0.076 | 0.069 | 0.069 | 0.072 | 0.07 | 0.07 | 0.072 | 0.072 | 0.067 | 0.09 | 0.082 | 0.087 | 0.093 | 0.081 | 0.071 | 0.074 | 0.08 | 0.092 | 0.089 | 0.07 | 0.073 | 0.082 | 0.076 | 0.078 | 0.066 | 0.069 | 0.065 | 0.065 | 0.096 | 0.077 | 0.071 | 0.102 | 0.09 | 0.068 | 0.076 | 0.071 | 0.083 | 0.086 | 0.081 | 0.08 | 0.074 | 0.077 | 0.077 | 0.076 | 0.077 | 0.086 | 0.083 | 0.08 | 0.04 | 0.065 | 0.075 | 0.07 | 0.071 | 0.06 | 0.061 | 0.06 | 0.057 | 0.068 | 0.068 | 0.063
Cadmium | mg/L | 0.00096 | 0.00082 | 0.00066 | 0.00049 | 0.00055 | 0.00055 | 0.00089 | 0.00068 | 0.00059 | 0.00067 | 0.0007 | 0.00076 | 0.00085 | 0.00104 | 0.00115 | 0.00142 | 0.00102 | 0.00096 | 0.00155 | 0.00078 | 0.0008 | 0.00075 | 0.00069 | 0.00083 | 0.00051 | 0.00059 | 0.00056 | 0.00069 | 0.00076 | 0.00081 | 0.001 | 0.00077 | 0.00143 | 0.00097 | 0.00109 | 0.00082 | 0.00109 | 0.00104 | 0.00103 | 0.00088 | 0.00075 | 0.00067 | 0.00066 | 0.00071 | 0.00066 | 0.00057 | 0.00037 | 0.00062 | 0.00058 | 0.00059 | 0.00067 | 0.00062 | 0.00088 | 0.00077 | 0.00107 | 0.00118 | 0.00081 | 0.00064 | 0.00058 | 0.0007 | 0.00054 | 0.00053 | 0.00076 | 0.00075 | 0.00101 | 0.00067 | 0.00112 | 0.00104 | 0.00087 | 0.00068 | 0.001 | 0.00079 | 0.00087 | 0.00059 | 0.00055 | 0.00053 | 0.00048 | 0.0006 | 0.00057 | 0.00053 | 0.00056 | 0.00062 | 0.00064 | 0.00059 | 0.00062 | 0.00063 | 0.00063 | 0.00056 | 0.00054 | 0.00071 | 0.00069 | 0.00063 | 0.000664 | 0.000655 | 0.000568 | 0.000514 | 0.000458 | 0.000495 | 0.000647 | 0.000546 | 0.00053 | 0.000514 | 0.00063 | 0.000707 | 0.000769 | 0.000687 | 0.00074 | 0.000823 | 0.000878 | 0.000618 | 0.00046 | 0.000327 | 0.000486 | 0.000599 | 0.000589 | 0.000768 | 0.000792 | 0.00108 | 0.00136 | 0.00142 | 0.000917
Calcium | mg/L | 204 | 236 | 234 | 273 | 242 | 261 | 210 | 237 | 248 | 212 | 235 | 242 | 253 | 253 | 244 | 262 | 244 | 249 | 232 | 150 | 184 | 271 | 255 | 250 | 252 | 249 | 228 | 214 | 224 | 247 | 271 | 281 | 286 | 405 | 283 | 254 | 283 | 280 | 259 | 236 | 133 | 221 | 232 | 240 | 220 | 228 | 233 | 219 | 231 | 223 | 241 | 237 | 245 | 234 | 281 | 279 | 267 | 192 | 179 | 198 | 209 | 225 | 185 | 212 | 218 | 213 | 242 | 237 | 229 | 259 | 263 | 236 | 238 | 218 | 218 | 204 | 214 | 232 | 230 | 219 | 265 | 247 | 234 | 248 | 247 | 249 | 250 | 250 | 259 | 258 | 266 | 262 | 271 | 272 | 215 | 222 | 213 | 232 | 258 | 273 | 261 | 260 | 292 | 301 | 288 | 296 | 298 | 309 | 281 | 152 | 245 | 299 | 282 | 279 | 269 | 283 | 264 | 260 | 278 | 281 | 287
Chromium | mg/L | 0.001 | 0.0008 | 0.0033 | 0.0006 | 0.062 | 0.0022 | 0.0012 | 0.0012 | 0.001 | 0.0014 | 0.0014 | 0.0011 | 0.0015 | 0.0015 | 0.0044 | 0.0012 | 0.0045 | 0.0008 | 0.003 | 0.0007 | 0.0009 | 0.0009 | 0.0007 | 0.0009 | 0.0008 | 0.001 | 0.0006 | 0.0012 | 0.001 | 0.0008 | 0.001 | 0.0011 | 0.001 | 0.0035 | 0.0014 | 0.0013 | 0.0014 | 0.0007 | 0.0011 | 0.001 | 0.0004 | 0.0007 | 0.0011 | 0.0013 | 0.0008 | 0.0011 | <0.004 | 0.0009 | 0.0011 | 0.0017 | 0.0012 | 0.0008 | 0.0012 | 0.0009 | 0.0007 | 0.0007 | 0.001 | 0.001 | 0.0007 | 0.0008 | 0.0007 | 0.001 | 0.0007 | 0.0009 | 0.0008 | 0.001 | 0.0007 | 0.0009 | 0.0011 | <0.002 | 0.0006 | 0.0011 | 0.0005 | 0.0008 | 0.0007 | 0.0008 | 0.0007 | 0.0007 | 0.0011 | 0.0008 | 0.0007 | 0.0006 | 0.0012 | <0.0005 | <0.0005 | 0.0006 | <0.0005 | 0.0006 | 0.0007 | 0.0007 | <0.0005 | 0.0005 | 0.00047 | 0.00053 | 0.00055 | 0.00152 | 0.00175 | 0.00058 | 0.00059 | 0.00047 | 0.00052 | 0.00054 | 0.00056 | 0.00051 | 0.00051 | 0.00047 | 0.00044 | 0.00038 | 0.0005 | 0.00046 | 0.00046 | 0.0006 | 0.00046 | 0.00048 | 0.00054 | 0.00058 | 0.00062 | 0.00054 | 0.00051 | 0.0006 | 0.0006
Cobalt | mg/L | 0.014 | 0.0152 | 0.0165 | 0.0217 | 0.0186 | 0.0172 | 0.0136 | 0.0178 | 0.019 | 0.0148 | 0.016 | 0.0158 | 0.0174 | 0.0165 | 0.016 | 0.0117 | 0.0137 | 0.0145 | 0.0112 | 0.00941 | 0.0112 | 0.0158 | 0.0149 | 0.014 | 0.0159 | 0.0149 | 0.013 | 0.0116 | 0.0116 | 0.014 | 0.0141 | 0.0143 | 0.0133 | 0.0312 | 0.013 | 0.0147 | 0.013 | 0.0138 | 0.0133 | 0.014 | 0.00567 | 0.012 | 0.0124 | 0.0116 | 0.0101 | 0.0136 | 0.0133 | 0.0117 | 0.0142 | 0.0127 | 0.0119 | 0.0131 | 0.0124 | 0.0112 | 0.0119 | 0.0114 | 0.0116 | 0.00932 | 0.00946 | 0.0101 | 0.0103 | 0.0112 | 0.00833 | 0.00993 | 0.0102 | 0.0106 | 0.00896 | 0.012 | 0.0122 | 0.0101 | 0.0096 | 0.00977 | 0.009 | 0.00934 | 0.00829 | 0.00827 | 0.00881 | 0.00946 | 0.00888 | 0.01 | 0.00836 | 0.00977 | 0.00994 | 0.0083 | 0.0074 | 0.0089 | 0.0089 | 0.0086 | 0.0091 | 0.0091 | 0.0087 | 0.0094 | 0.00792 | 0.00871 | 0.00681 | 0.00774 | 0.00704 | 0.00714 | 0.00922 | 0.00803 | 0.00797 | 0.00846 | 0.00843 | 0.0079 | 0.0076 | 0.008 | 0.00764 | 0.00775 | 0.0075 | 0.00479 | 0.00722 | 0.0089 | 0.0076 | 0.008 | 0.00749 | 0.00911 | 0.00767 | 0.00868 | 0.0103 | 0.00945 | 0.00946
Copper | mg/L | 0.009 | 0.006 | 0.006 | 0.006 | 0.009 | 0.006 | 0.014 | 0.01 | 0.01 | 0.007 | 0.008 | 0.008 | 0.009 | 0.008 | 0.008 | 0.004 | 0.006 | 0.005 | 0.024 | 0.011 | 0.01 | 0.006 | 0.008 | 0.009 | 0.006 | 0.006 | 0.006 | 0.009 | 0.01 | 0.008 | 0.009 | 0.008 | 0.009 | 0.013 | 0.006 | 0.006 | 0.006 | 0.005 | 0.005 | 0.006 | 0.012 | 0.005 | 0.006 | 0.006 | 0.008 | 0.007 | 0.01 | 0.013 | 0.006 | 0.009 | 0.006 | 0.007 | 0.008 | 0.006 | 0.008 | 0.007 | 0.006 | 0.007 | 0.008 | 0.007 | 0.007 | 0.007 | 0.012 | 0.011 | 0.013 | 0.011 | 0.008 | 0.014 | 0.009 | 0.01 | 0.008 | 0.008 | 0.008 | 0.006 | 0.006 | 0.006 | 0.007 | 0.006 | 0.006 | 0.008 | 0.006 | 0.008 | 0.007 | 0.0062 | 0.0058 | 0.0067 | 0.0058 | 0.0048 | 0.0047 | 0.0047 | 0.0049 | 0.0057 | 0.00477 | 0.00517 | 0.00893 | 0.0075 | 0.00632 | 0.00736 | 0.00438 | 0.00558 | 0.00532 | 0.00526 | 0.00535 | 0.00428 | 0.00427 | 0.0045 | 0.00372 | 0.0052 | 0.00357 | 0.00989 | 0.00304 | 0.00219 | 0.00258 | 0.00311 | 0.0244 | 0.00528 | 0.00306 | 0.00434 | 0.00441 | 0.00483 | 0.00378
Iron | mg/L | 9 | 8.6 | 8 | 10.8 | 7.92 | 6.92 | 8.37 | 10.1 | 11.3 | 10.2 | 14.7 | 14.2 | 13.1 | 12.8 | 16.8 | 17 | 17.4 | 19.3 | 14.2 | 8.14 | 10.4 | 10.8 | 8.13 | 5.4 | 9.46 | 10.1 | 8.99 | 8.65 | 8.52 | 9.45 | 13.9 | 19.8 | 14.5 | 31.6 | 21.6 | 17.9 | 21.6 | 22.6 | 22.1 | 19.5 | 3.17 | 14 | 7.99 | 10.4 | 4.5 | 6.84 | 6.77 | 4.46 | 12.1 | 8.4 | 15.1 | 16.3 | 12.1 | 12.8 | 16.5 | 14.5 | 18.6 | 13.4 | 13.5 | 9.17 | 9.14 | 9.91 | 5.71 | 8.02 | 5.81 | 8.12 | 9.54 | 8.25 | 7.7 | 6.48 | 11.2 | 15.2 | 9.26 | 12.7 | 11.2 | 11.9 | 12.5 | 11 | 9.76 | 9.57 | 9.04 | 8.46 | 8.36 | 10.6 | 8.13 | 10.2 | 10.7 | 13.1 | 15.3 | 13.1 | 14.2 | 15.4 | 13.2 | 12.7 | 11.6 | 12.8 | 13 | 10.4 | 13.2 | 8.56 | 8.68 | 9.39 | 11.8 | 11.9 | 9.78 | 11.4 | 12.4 | 13.6 | 14.4 | 9.45 | 12 | 13.6 | 10.2 | 10.1 | 10.6 | 12 | 16 | 12.2 | 11.7 | 15.5 | 20.4
Lead | mg/L | 0.0007 | 0.0002 | 0.0002 | 0.0002 | <0.0001 | <0.0001 | 0.0008 | <0.0001 | <0.0002 | <0.0001 | 0.0002 | 0.0001 | 0.0003 | 0.0003 | 0.0002 | 0.0003 | 0.0002 | 0.0003 | 0.0244 | 0.0009 | 0.0023 | 0.0002 | 0.0009 | 0.0002 | <0.0001 | 0.0001 | 0.0004 | 0.0004 | 0.0002 | <0.0001 | 0.0006 | 0.0002 | 0.0004 | <0.0001 | 0.0002 | 0.0001 | 0.0002 | 0.0003 | 0.0007 | 0.0008 | 0.001 | 0.0002 | <0.0001 | 0.0003 | 0.0002 | <0.0001 | <0.001 | 0.0006 | 0.0001 | 0.0002 | 0.0002 | 0.0002 | 0.0003 | <0.0001 | 0.0002 | <0.0001 | 0.0002 | 0.0005 | 0.0006 | 0.0003 | 0.0002 | 0.0002 | 0.0007 | 0.0002 | 0.0007 | 0.0002 | 0.0002 | 0.0003 | 0.0002 | <0.0005 | 0.0014 | 0.0002 | <0.0001 | 0.0005 | 0.0002 | 0.0001 | 0.0003 | 0.0001 | <0.0001 | 0.0006 | <0.0001 | 0.0001 | <0.0001 | 0.0001 | <0.0001 | <0.0001 | <0.0001 | 0.0004 | 0.0002 | <0.0001 | 0.0001 | 0.0001 | 0.00015 | 0.000337 | 0.000609 | 0.000439 | 0.000654 | 0.000358 | 0.000183 | 0.000187 | 9.2e-05 | 8.5e-05 | 8.4e-05 | 6.3e-05 | 7.9e-05 | 6.6e-05 | 6.7e-05 | 0.00011 | 6.4e-05 | 0.00151 | 0.000121 | 6.6e-05 | <0.000050 | 8.8e-05 | 0.000107 | 0.00012 | 0.000114 | 7.4e-05 | 0.000101 | 0.000178 | 0.000172
Lithium | mg/L | 0.001 | 0.001 | 0.001 | 0.002 | 0.002 | 0.002 | 0.002 | 0.002 | <0.002 | 0.002 | 0.002 | 0.002 | 0.002 | 0.002 | 0.002 | 0.001 | 0.001 | 0.001 | 0.002 | <0.001 | 0.001 | 0.001 | 0.001 | 0.001 | <0.001 | 0.001 | <0.001 | 0.001 | 0.001 | 0.001 | <0.001 | 0.001 | 0.001 | 0.001 | 0.001 | 0.001 | 0.001 | 0.001 | 0.001 | 0.001 | <0.001 | 0.001 | 0.001 | 0.001 | 0.001 | 0.001 | <0.01 | 0.002 | 0.001 | <0.001 | <0.001 | <0.001 | 0.001 | 0.001 | <0.001 | 0.001 | 0.001 | <0.001 | 0.001 | 0.001 | 0.001 | 0.001 | 0.001 | 0.001 | 0.001 | 0.001 | <0.001 | <0.001 | <0.001 | <0.005 | 0.001 | 0.002 | 0.001 | <0.001 | <0.001 | <0.001 | <0.001 | <0.001 | <0.001 | 0.001 | 0.001 | <0.001 | <0.001 | 0.0007 | <0.0005 | 0.0008 | 0.0008 | 0.0006 | 0.0008 | 0.0009 | 0.0008 | 0.0006 | 0.00069 | 0.00122 | 0.0008 | 0.00058 | <0.00050 | 0.00146 | 0.00067 | <0.00050 | 0.00052 | <0.00050 | 0.00072 | 0.0011 | 0.00111 | 0.00093 | 0.00093 | <0.0010 | <0.00050 | 0.00056 | 0.00102 | 0.00141 | 0.00077 | 0.001 | 0.00081 | 0.00092 | 0.00059 | 0.00055 | 0.00154 | 0.00113 | 0.00079
Magnesium | mg/L | 27.6 | 30.9 | 29.9 | 30.7 | 29.8 | 32 | 25.1 | 28.8 | 30 | 29.5 | 29.4 | 30.9 | 31.2 | 31.2 | 32 | 38.2 | 37.7 | 40.2 | 30.6 | 19 | 25 | 35.8 | 33.2 | 31.1 | 31.9 | 32.3 | 30.1 | 28.6 | 29.8 | 31.3 | 37.2 | 39.9 | 41.2 | 56.6 | 42.6 | 38.3 | 42.6 | 45.9 | 39.7 | 45.6 | 17.5 | 31.5 | 35.8 | 33.4 | 29.6 | 30.4 | 33.7 | 27.1 | 30.6 | 28.1 | 33.3 | 34.4 | 37.4 | 36.8 | 43.4 | 41 | 45.4 | 31.8 | 30.1 | 33.6 | 35.7 | 37.1 | 28.4 | 34.6 | 35.2 | 35.4 | 42.7 | 35.6 | 59.3 | 43.8 | 42.4 | 45.2 | 40.6 | 37.8 | 37.1 | 35.9 | 36.2 | 41.3 | 39.9 | 36.6 | 45.2 | 44.3 | 41.6 | 40.5 | 42.5 | 42 | 43.2 | 45.8 | 46.4 | 46.8 | 47.6 | 47.8 | 54.4 | 48.1 | 41.6 | 42 | 40.8 | 46.6 | 46.5 | 50.1 | 52.7 | 50.4 | 67.7 | 73.7 | 70.7 | 68.1 | 66.3 | 64.7 | 62.9 | 28.9 | 51.5 | 58.4 | 60.2 | 61.4 | 58.7 | 60 | 64.1 | 59.9 | 65.4 | 66.1 | 64.3
Manganese | mg/L | 6.62 | 7.51 | 7.39 | 9.07 | 7.65 | 8.34 | 6.44 | 7.58 | 8.42 | 7.31 | 7.62 | 7.81 | 8.37 | 8.42 | 8.27 | 9.38 | 10.6 |  | 7.42 |  | 5.4 | 7.74 | 7.6 | 7.07 | 7.75 | 7.43 | 6.84 | 6.26 | 6.25 | 7.11 | 8.45 | 8.12 | 8.978 | 15.5 | 8.84 | 8.143 | 8.84 | 9.38 | 8.16 | 7.36 | 4.08 |  | 6.42 | 6.74 | 5.7 | 6.41 | 7.13 | 5.68 | 7.3 | 6.42 | 7.29 | 6.82 | 7.57 | 7.13 | 7.96 | 7.61 | 8.26 | 5.49 | 5.28 | 5.14 | 5.43 | 5.72 | 4.36 | 5.29 | 5.55 | 6.07 | 6.55 | 6.54 | 5.66 | 6.4 | 6.13 | 6.46 | 5.84 | 5.25 | 5.1 | 5.1 | 5.66 | 5.68 | 5.25 | 4.88 | 5.59 | 5.71 | 5.46 | 6.01 | 5.82 | 5.81 | 5.93 | 5.72 | 6.26 | 6.13 | 5.92 | 6.65 | 6.05 | 6.26 | 4.67 | 5.45 | 5.29 | 5.35 | 6.49 | 5.16 | 5.44 | 5.98 | 5.83 | 6.25 | 6.3 | 6.39 | 6.85 | 6.68 | 6.8 | 3.6 | 6.38 | 7.16 | 6.14 | 6.95 | 7.23 | 7.86 | 8.62 | 9.18 | 8.59 | 8.96 | 8.14
Mercury |  | -- | -- | -- | -- | -- | -- | -- | -- | -- | -- | -- | -- | -- | -- | -- | -- | -- | -- | -- | -- | -- | -- | -- | -- | -- | -- | -- | -- | -- | -- | -- | -- | -- | -- | -- | -- | -- | -- | -- | -- | -- | -- | -- | -- | -- | -- | -- | -- | -- | -- | -- | -- | -- | -- | -- | -- | -- | -- | -- | -- | -- | -- | -- | -- | -- | -- | -- | -- | -- | -- | -- | -- | -- | <0.00001 | <0.00001 | <0.00001 | <0.00001 | <0.00001 | <0.00001 | <0.0001 | <0.00001 | <0.00001 | <0.00001 | <0.00001 | <0.00001 | <0.00001 | <0.00001 | <0.00001 | <0.00001 | <0.00001 | <0.00001 | <0.00001 | <0.000010 | <0.000010 | <0.000010 | <0.000010 | <0.000010 | <0.000010 | <0.000010 | <0.000010 | <0.000010 | <0.000010 | <0.000010 | <0.000010 | <0.000010 | <0.000010 | <0.000010 | <0.000010 | <0.000010 | <0.000010 | <0.000010 | <0.000010 | <0.000010 | <0.000010 | <0.000010 | <0.000010 | <0.000010 | <0.000010 | <0.000010 | <0.000010 | <0.000010
Molybdenum | mg/L | 0.002 | 0.002 | 0.002 | 0.002 | 0.003 | 0.002 | 0.002 | 0.002 | <0.002 | 0.002 | 0.001 | 0.002 | 0.002 | 0.002 | 0.002 | 0.0013 | 0.00137 | 0.00196 | 0.0012 | 0.00122 | 0.00105 | 0.00141 | 0.00135 | 0.00117 | 0.0013 | 0.0014 | 0.0014 | 0.0014 | 0.0012 | 0.0014 | 0.0011 | 0.0011 | 0.0013 | 0.0019 | 0.0013 | 0.0013 | 0.0013 | 0.0012 | 0.0014 | 0.0014 | 0.0008 | 0.0011 | 0.0012 | 0.0011 | 0.001 | 0.0012 | <0.001 | 0.0011 | 0.0014 | 0.0012 | 0.0012 | 0.0011 | 0.0014 | 0.0012 | 0.0013 | 0.001 | 0.0012 | 0.001 | 0.0009 | 0.001 | 0.0009 | 0.001 | 0.0009 | 0.001 | 0.0012 | 0.0011 | 0.001 | 0.0009 | 0.0012 | 0.001 | 0.001 | 0.001 | 0.0011 | 0.001 | 0.0011 | 0.0011 | 0.001 | 0.0011 | 0.001 | 0.001 | 0.001 | 0.001 | 0.0011 | 0.00111 | 0.00117 | 0.00115 | 0.00114 | 0.0012 | 0.00118 | 0.00131 | 0.00127 | 0.00121 | 0.00114 | 0.00107 | 0.00116 | 0.00131 | 0.00134 | 0.00136 | 0.00118 | 0.000951 | 0.00104 | 0.000957 | 0.00108 | 0.00117 | 0.00111 | 0.00101 | 0.00111 | 0.00106 | 0.00101 | 0.000831 | 0.000944 | 0.00105 | 0.000903 | 0.000997 | 0.000886 | 0.000863 | 0.00101 | 0.00107 | 0.00116 | 0.00123 | 0.00117
Nickel | mg/L | 0.0039 | 0.0082 | <0.0005 | <0.0005 | 0.0303 | 0.0054 | 0.0054 | 0.0055 | 0.0061 | 0.0056 | 0.0015 | 0.0055 | 0.0053 | 0.0037 | 0.0046 | 0.004 | 0.005 | 0.004 | 0.005 | 0.004 | 0.005 | 0.006 | 0.006 | 0.004 | 0.006 | 0.007 | 0.006 | 0.005 | 0.006 | 0.006 | 0.01 | 0.01 | 0.009 | 0.012 | 0.006 | 0.008 | 0.006 | 0.005 | 0.005 | 0.005 | 0.004 | 0.005 | 0.006 | 0.004 | 0.004 | 0.008 | <0.01 | 0.005 | 0.005 | 0.006 | 0.004 | 0.005 | 0.005 | 0.005 | 0.005 | 0.005 | 0.004 | 0.004 | 0.004 | 0.005 | 0.005 | 0.007 | 0.005 | 0.006 | 0.004 | 0.005 | 0.006 | 0.006 | 0.007 | 0.01 | 0.004 | 0.004 | 0.004 | 0.005 | 0.004 | 0.004 | 0.005 | 0.004 | 0.005 | 0.0031 | 0.005 | 0.006 | 0.006 | 0.0027 | 0.0024 | 0.003 | 0.0028 | 0.003 | 0.0025 | 0.0023 | 0.0026 | 0.0025 | 0.00241 | 0.00249 | 0.00246 | 0.00249 | 0.00235 | 0.00241 | 0.00269 | 0.00256 | 0.00281 | 0.00292 | 0.00305 | 0.00268 | 0.00277 | 0.00274 | 0.00265 | 0.0029 | 0.00275 | 0.00225 | 0.00246 | 0.00253 | 0.00258 | 0.00301 | 0.00291 | 0.00342 | 0.00302 | 0.00373 | 0.00477 | 0.00438 | 0.00382
Potassium | mg/L | 6.3 | 6.5 | 7.2 | 8.5 | 7.2 | 7.7 | 6.7 | 7 | 7.2 | 6.2 | 6.4 | 6.8 | 7 | 7.3 | 6.6 | 7.4 | 7.6 | 6.8 | 7.2 | 4.6 | 5 | 7.2 | 6.4 | 7.5 | 7.1 | 7.3 | 6.5 | 6.4 | 6.5 | 6.7 | 6.8 | 7.1 | 7 | 13 | 6.7 | 7.2 | 6.7 | 7.7 | 6.9 | 6.9 | 3.4 | 5.9 | 7 | 6.9 | 6.4 | 6.3 | 6.7 | 6.1 | 6.5 | 6 | 6.2 | 6.4 | 7.5 | 5.9 | 6.8 | 6.2 | 5 | 5.9 | 5 | 5.5 | 5.3 | 5.8 | 5.2 | 5.7 | 5.8 | 6 | 6 | 6.3 | 7.4 | 6.2 | 6.1 | 6.2 | 6.2 | 5.6 | 5.7 | 5.4 | 5.3 | 5.9 | 5.9 | 5.8 | 6.9 | 6.9 | 6.53 | 6.4 | 6.3 | 6.4 | 6.3 | 6.3 | 6.3 | 6.4 | 6.7 | 6.7 | 6.95 | 7.3 | 5.86 | 6.14 | 5.7 | 6.03 | 7.88 | 6.5 | 6.76 | 6.33 | 6.62 | 7.39 | 6.7 | 6.78 | 6.58 | 6.87 | 6.63 | 4.12 | 5.96 | 7.68 | 6.37 | 6.36 | 5.82 | 6.61 | 6.56 | 6.05 | 6.63 | 7.04 | 6.93
Selenium | mg/L | 0.0003 | 0.0005 | 0.0004 | 0.0006 | 0.0006 | 0.0008 | 0.0006 | 0.0005 | <0.0004 | 0.0004 | 0.0004 | 0.0012 | 0.0005 | 0.0006 | 0.0004 | <0.0006 | <0.0006 | <0.0006 | <0.0006 | <0.0006 | <0.0006 | 0.0008 | <0.0006 | <0.0006 | <0.0006 | <0.0006 | <0.0006 | <0.0006 | <0.0006 | <0.0006 | <0.0006 | <0.0006 | <0.0006 | <0.0006 | <0.0006 | <0.0006 | <0.0006 | <0.0006 | <0.0006 | <0.0006 | <0.0006 | <0.0006 | <0.0006 | <0.0006 | <0.0006 | <0.0006 | <0.006 | <0.0006 | <0.0006 | <0.0006 | <0.0006 | <0.0006 | <0.0006 | <0.0006 | <0.0006 | <0.0006 | <0.0006 | <0.0006 | 0.0008 | <0.0006 | <0.0006 | 0.0036 | <0.0006 | 0.0006 | <0.0006 | 0.0008 | <0.0006 | 0.0014 | <0.0006 | <0.003 | <0.0006 | <0.0006 | <0.0006 | <0.0006 | <0.0006 | <0.0006 | <0.0006 | <0.0006 | <0.0006 | 0.0007 | <0.0006 | <0.0006 | <0.0006 | 0.0002 | 0.0003 | 0.0002 | 0.0004 | 0.0003 | 0.0004 | 0.0003 | 0.0003 | 0.0003 | 0.00023 | 0.00022 | 0.0002 | 0.00018 | 0.00021 | 0.00021 | 0.0002 | 0.00018 | 0.00021 | 0.0002 | 0.00026 | 0.00024 | 0.00022 | 0.00023 | 0.00022 | <0.00020 | 0.00018 | 0.00017 | 0.00017 | 0.00017 | 0.00019 | 0.0002 | 0.00022 | 0.00024 | 0.00028 | 0.00021 | 0.00024 | 0.00025 | 0.00024
Silicon | mg/L | 4.98 | 5.87 | 6.07 | 6.35 | 5.71 | 6.12 | 5.6 | 6.13 | 6.07 | 5.49 | 6.43 | 5.57 | 6.29 | 5.59 | 5.59 | 6.86 | 5.48 | 7.21 | 7.41 | 3.88 | 5.03 | 6.42 | 5.79 | 5.53 | 6.05 | 6.49 | 6.54 | 6.1 | 6.3 | 5.83 | 6.62 | 6.91 | 6.76 | 9.39 | 6.68 | 6.23 | 6.68 | 7.26 | 6.55 | 6.93 | 3.96 | 5.56 | 6.29 | 5.7 | 5.65 | 5.75 | 5.9 | 6.17 | 6.24 | 6.17 | 5.77 | 6.46 | 6.26 | 6.04 | 6.87 | 6.03 | 7.25 | 5.84 | 5.52 | 5.85 | 5.99 | 6.37 | 5.72 | 5.96 | 6.01 | 6.22 | 5.89 | 5.38 | 1.9 | 3.8 | 5.67 | 6.09 | 5.78 | 5.72 | 6.18 | 5.79 | 5.8 | 5.99 | 6.06 | 5.67 | 6.27 | 5.99 | 5.92 | 6.52 | 6.5 | 6.36 | 6.61 | 6.92 | 7.1 | 7 | 7.03 | 6.98 | 7.22 | 7.12 | 6.24 | 6.16 | 6.21 | 6.65 | 6.89 | 6.28 | 6.15 | 6.25 | 6.97 | 7.61 | 6.71 | 7.13 | 7.03 | 7.29 | 7.48 | 4.53 | 6.72 | 7.58 | 6.92 | 7.13 | 6.86 | 6.97 | 7.61 | 7.17 | 7.66 | 8.07 | 8.41
Silver | mg/L | 0.00016 | 3e-05 | 2e-05 | 9e-05 | 5e-05 | 5e-05 | 0.0001 | 6e-05 | 4e-05 | 7e-05 | 5e-05 | 7e-05 | 7e-05 | 6e-05 | 0.0001 | 0.00042 | 5e-05 | <0.00001 | 0.00016 | <0.00001 | <0.00001 | <0.00001 | 6e-05 | 0.00047 | <0.00001 | <0.00001 | <0.00001 | <0.00001 | 2e-05 | 2e-05 | 2e-05 | <0.00001 | 3e-05 | 8e-05 | 5e-05 | <0.00001 | 5e-05 | 4e-05 | 5e-05 | 0.0001 | 8e-05 | 3e-05 | 2e-05 | 6e-05 | 3e-05 | 3e-05 | <0.0001 | 7e-05 | 4e-05 | 4e-05 | <0.00001 | <0.00001 | 3e-05 | 4e-05 | 2e-05 | 4e-05 | 3e-05 | 4e-05 | 6e-05 | 4e-05 | 3e-05 | 3e-05 | 5e-05 | 4e-05 | 0.0003 | 3e-05 | 2e-05 | 3e-05 | 3e-05 | <0.00005 | 2e-05 | <0.00001 | <0.00001 | <0.00001 | <0.00001 | <0.00001 | 2e-05 | <0.00001 | <0.00001 | 4e-05 | <0.00001 | <0.00001 | 1e-05 | 3e-05 | 4e-05 | 2e-05 | 3e-05 | 4e-05 | <0.00005 | 6e-05 | <0.00005 | <0.00005 | 3.5e-05 | 4.4e-05 | 5.9e-05 | 4.1e-05 | 5.6e-05 | 4.3e-05 | 4.2e-05 | 3e-05 | 3.4e-05 | 2.6e-05 | 3.4e-05 | 4e-05 | 4.1e-05 | 4e-05 | 3.8e-05 | 4.7e-05 | 3.8e-05 | 0.000122 | 3.2e-05 | 3.3e-05 | 2.8e-05 | 3.1e-05 | 5e-05 | 4.9e-05 | 6.7e-05 | 4.4e-05 | 3.8e-05 | 4.4e-05 | 4.4e-05
Sodium | mg/L | 83.2 | 94.8 | 95.4 | 121 | 96.9 | 106 | 79.1 | 87.6 | 92.9 | 76.4 | 85.2 | 87.3 | 89 | 91.9 | 86 | 96.8 | 95.1 | 96.9 | 79.7 | 48.7 | 58.8 | 90.5 | 90.8 | 88.1 | 92 | 87.7 | 79.9 | 70.4 | 67 | 80 | 77.6 | 80.4 | 71.2 | 168 | 77.1 | 68.6 | 77.1 | 85.1 | 67.7 | 77.8 | 25.4 | 69 | 73.4 | 72 | 59.7 | 69.6 | 71.9 | 56.6 | 69 | 60.9 | 63.1 | 61.3 | 58.6 | 52 | 62.2 | 57.1 | 68.7 | 48.5 | 45.7 | 46.8 | 49.3 | 57.1 | 42.8 | 49.8 | 46.6 | 49.8 | 45.8 | 50.6 | 36.2 | 44.1 | 47.9 | 49.2 | 47.4 | 45.1 | 42 | 39.7 | 42.3 | 46.2 | 43.3 | 43.1 | 45.3 | 46.6 | 42.4 | 48.3 | 45.1 | 46.9 | 45.1 | 44.5 | 45.3 | 44.3 | 47.4 | 47.2 | 44.6 | 46.3 | 32.8 | 38.3 | 36 | 36.4 | 46.4 | 40.3 | 39.9 | 39.6 | 39.5 | 40.6 | 35.7 | 37.8 | 38.5 | 38.9 | 38.2 | 20.8 | 35.5 | 42.4 | 35.7 | 35 | 33.5 | 37.8 | 34.5 | 33 | 34.2 | 37.3 | 37.7
Strontium | mg/L | 0.709 | 0.712 | 0.78 | 0.917 | 0.807 | 0.886 | 0.672 | 0.804 | 0.862 | 0.766 | 0.791 | 0.778 | 0.836 | 0.941 | 0.856 | 0.797 | 0.814 | 0.907 | 0.751 | 0.534 | 0.636 | 0.917 | 0.888 | 0.785 | 0.821 | 0.773 | 0.657 | 0.664 | 0.679 | 0.806 | 0.846 | 0.895 | 0.946 | 1.37 | 0.942 | 0.923 | 0.942 | 0.958 | 0.896 | 0.883 | 0.46 | 0.808 | 0.839 | 0.779 | 0.709 | 0.828 | 0.73 | 0.674 | 0.767 | 0.722 | 0.726 | 0.797 | 0.866 | 0.818 | 0.924 | 0.912 | 0.909 | 0.674 | 0.647 | 0.708 | 0.727 | 0.754 | 0.597 | 0.732 | 0.755 | 0.728 | 0.805 | 0.839 | 0.971 | 0.828 | 0.838 | 0.864 | 0.8 | 0.786 | 0.758 | 0.776 | 0.711 | 0.853 | 0.787 | 0.728 | 0.812 | 0.843 | 0.877 | 0.736 | 0.726 | 0.83 | 0.738 | 0.842 | 0.886 | 0.888 | 0.894 | 0.926 | 0.78 | 0.783 | 0.672 | 0.684 | 0.654 | 0.678 | 0.783 | 0.787 | 0.822 | 0.797 | 0.849 | 0.955 | 0.865 | 0.817 | 0.896 | 0.816 | 0.818 | 0.448 | 0.817 | 0.868 | 0.862 | 0.867 | 0.816 | 0.8 | 0.787 | 0.784 | 0.781 | 0.854 | 0.859
Sulphur | mg/L | 217 | 242 | 242 | 297 | 247 | 266 | 204 | 234 | 247 | 201 | 229 | 237 | 245 | 248 | 242 | 265 | 273 | 243 | 222 | 116 | 144 | 227 | 228 | 217 | 210 | 185 | 182 | 166 | 169 | 198 | 227 | 248 | 247 | 422 | 259 | 236 | 259 | 262 | 232 | 214 | 93.5 | 150 | 203 | 195 | 175 | 182 | 203 | 163 | 193 | 155 | 186 | 164 | 196 | 191 | 231 | 242 | 228 | 151 | 153 | 167 | 191 | 198 | 143 | 172 | 176 | 175 | 179 | 190 | 259 | 216 | 213 | 206 | 196 | 190 | 197 | 179 | 180 | 212 | 210 | 192 | 212 | 208 | 209 | [9 empty] | 247 | 244 | 189 | 204 | 194 | 217 | 255 | 235 | 248 | 251 | 281 | 299 | 282 | 283 | 283 | 288 | 278 | 138 | 238 | 288 | 251 | 266 | 252 | 274 | 261 | 243 | 268 | 269 | 268
Tellurium | [74 empty] | <0.0001 | <0.0001 | <0.0001 | <0.0001 | <0.0001 | <0.0001 |  | <0.0001 | <0.0001 | <0.0001
Thallium | mg/L | <0.00005 | <0.00005 | <0.00005 | <0.00005 | <0.00005 | <0.00005 | <0.00005 | <0.00005 | <0.0001 | <0.00005 | <0.00005 | <0.00005 | <0.00005 | <0.00005 | <0.00005 | <0.00001 | 1e-05 | 1e-05 | 5e-05 | 1e-05 | 2e-05 | 2e-05 | 2e-05 | 2e-05 | <0.00001 | <0.00001 | <0.00001 | <0.00001 | 1e-05 | 1e-05 | <0.00001 | 1e-05 | 2e-05 | <0.00001 | 1e-05 | <0.00001 | 1e-05 | <0.00001 | <0.00001 | 2e-05 | 2e-05 | 1e-05 | 1e-05 | <0.00001 | 2e-05 | 1e-05 | <0.0001 | 1e-05 | <0.00001 | 1e-05 | <0.00001 | <0.00001 | 1e-05 | <0.00001 | <0.00001 | <0.00001 | <0.00001 | <0.00001 | 1e-05 | 2e-05 | 1e-05 | 1e-05 | 2e-05 | 1e-05 | <0.00001 | 2e-05 | 1e-05 | 1e-05 | 1e-05 | <0.00005 | <0.00001 | <0.00001 | 2e-05 | 1e-05 | 1e-05 | 1e-05 | 1e-05 | 1e-05 | 1e-05 | <0.00005 | <0.00001 | <0.00001 | <0.00001 | 1e-05 | 1e-05 | 1e-05 | <0.00001 | 1e-05 | <0.00001 | 1e-05 | <0.00001 | 1e-05 | 1.1e-05 | 1.3e-05 | 1e-05 | <0.000010 | <0.000010 | <0.000010 | 1.6e-05 | 1.3e-05 | 1.4e-05 | 1.1e-05 | 1.1e-05 | <0.000010 | <0.000010 | <0.000010 | 1.1e-05 | <0.000020 | <0.000010 | 1.5e-05 | <0.000010 | <0.000010 | <0.000010 | <0.000010 | 1e-05 | 1.2e-05 | <0.000010 | <0.000010 | 1.1e-05 | 1.2e-05 | <0.000010
Thorium |  | -- | -- | -- | -- | -- | -- | -- | -- | -- | -- | -- | -- | -- | -- | -- | -- | -- | -- | -- | -- | -- | -- | -- | -- | -- | -- | -- | -- | -- | -- | -- | -- | -- | -- | -- | -- | -- | -- | -- | -- | -- | -- | -- | -- | -- | -- | -- | -- | -- | -- | -- | -- | -- | -- | -- | -- | -- | -- | -- | -- | -- | -- | -- | -- | -- | -- | -- | -- | -- | -- | -- | -- | -- | <0.0004 | <0.0004 | <0.0004 | <0.0004 | <0.0004 | <0.0004 |  | <0.0004 | <0.0004 | <0.0004 | 6e-05 | 5e-05 | 5e-05 | 5e-05 | 4e-05 | 4e-05 | 3e-05 | 4e-05 | 5e-05 | -- | -- | -- | -- | -- | -- | -- | -- | -- | -- | -- | -- | -- | -- | -- | -- | -- | -- | -- | -- | -- | -- | -- | -- | -- | -- | -- | -- | --
Tin | mg/L | <0.001 | <0.001 | <0.001 | <0.001 | <0.001 | <0.001 | <0.001 | <0.001 | <0.002 | <0.001 | <0.001 | <0.001 | <0.001 | <0.001 | <0.001 | <0.0001 | <0.0001 | <0.0001 | <0.0001 | <0.0001 | <0.0001 | <0.0001 | <0.0001 | <0.0001 | <0.0001 | <0.0001 | <0.0001 | <0.0001 | <0.0001 | <0.0001 | <0.0001 | <0.0001 | <0.0001 | <0.0001 | <0.0001 | <0.0001 | <0.0001 | <0.0001 | <0.0001 | <0.0001 | <0.0001 | <0.0001 | <0.0001 | <0.0001 | <0.0001 | <0.0001 | <0.001 | <0.0001 | <0.0001 | <0.0001 | <0.0001 | <0.0001 | <0.0001 | <0.0001 | 0.0002 | <0.0001 | 0.0002 | <0.0001 | <0.0001 | <0.0001 | <0.0001 | <0.0001 | <0.0001 | <0.0001 | <0.0001 | <0.0001 | 0.0001 | <0.0001 | <0.0001 | 0.002 | <0.0001 | 0.0002 | <0.0001 | <0.0001 | <0.0001 | <0.0001 | <0.0001 | <0.0001 | <0.0001 | <0.001 | <0.0001 | <0.0001 | <0.0001 | <0.0001 | <0.0001 | <0.0001 | 0.0002 | <0.0001 | <0.0001 | <0.0001 | <0.0001 | <0.0001 | <0.00010 | <0.00010 | <0.00010 | <0.00010 | <0.00010 | <0.00010 | <0.00010 | <0.00010 | <0.00010 | <0.00010 | <0.00010 | <0.00010 | <0.00010 | <0.00010 | <0.00010 | <0.00020 | <0.00010 | <0.00010 | <0.00010 | <0.00010 | <0.00010 | <0.00010 | <0.00010 | <0.00010 | <0.00010 | <0.00010 | <0.00010 | <0.00010 | <0.00010
Titanium | mg/L | 0.0059 | 0.0066 | 0.0055 | 0.0065 | 0.0209 | 0.0213 | 0.0203 | 0.0162 | 0.019 | 0.0106 | 0.0106 | 0.0165 | 0.0203 | 0.0101 | 0.0153 | 0.0022 | 0.0023 | 0.0031 | 0.0659 | 0.006 | 0.0085 | 0.0026 | 0.0023 | 0.002 | 0.0018 | 0.002 | 0.0023 | 0.0025 | 0.002 | 0.0019 |  | <0.0010 | <0.001 | <0.001 | <0.001 | 0.003 | <0.001 | <0.001 | <0.001 | 0.002 | 0.002 | <0.001 | 0.0005 | <0.001 | 0.004 | <0.001 | <0.001 | 0.002 | <0.001 | <0.001 | <0.001 | <0.001 | <0.001 | <0.001 | <0.001 | 0.002 | 0.002 | <0.001 | <0.001 | <0.001 | <0.001 | <0.001 | <0.001 | <0.001 | <0.001 | <0.001 | <0.001 | 0.005 | <0.0010 | <0.005 | <0.001 | <0.001 | 0.001 | <0.001 | 0.002 | 0.001 | <0.001 | <0.001 | <0.001 | 0.0088 | 0.003 | 0.001 | <0.0010 | 0.356 | 0.36 | 0.404 | 0.405 | 0.0017 | 0.0022 | 0.001 | 0.0011 | 0.0015 | <0.010 | <0.010 | <0.010 | <0.010 | <0.010 | <0.010 | <0.010 | <0.010 | <0.010 | <0.010 | <0.010 | <0.010 | <0.010 | <0.010 | <0.010 | <0.020 | <0.010 | <0.010 | <0.010 | <0.010 | <0.010 | <0.010 | <0.010 | <0.010 | <0.010 | <0.010 | <0.010 | <0.010 | <0.010
Uranium | mg/L | 0.0024 | 0.0025 | 0.0028 | 0.0029 | 0.0028 | 0.0024 | 0.0025 | 0.0028 | 0.0025 | 0.0031 | 0.0026 | 0.0025 | 0.0026 | 0.0026 | 0.0024 | 0.0018 | 0.0019 | 0.0026 | 0.002 | 0.0017 | 0.002 | 0.0023 | 0.0021 | 0.0022 | 0.0026 | 0.0023 | 0.0029 | 0.0026 | 0.0024 | 0.0026 | 0.0028 | 0.0024 | 0.003 | 0.002 | 0.0025 | 0.0021 | 0.0025 | 0.0026 | 0.0024 | 0.0027 | 0.0015 | 0.0023 | <0.001 | 0.0022 | 0.0022 | 0.0024 | <0.004 | 0.002 | 0.0019 | 0.0022 | 0.0028 | 0.0023 | 0.0024 | 0.002 | 0.0024 | 0.0022 | 0.002 | 0.0017 | 0.0016 | 0.002 | 0.0021 | 0.002 | 0.0016 | 0.0022 | 0.0021 | 0.0022 | 0.0025 | 0.0024 | 0.0022 | 0.002 | 0.0022 | 0.002 | 0.0023 | 0.0024 | 0.0022 | 0.002 | 0.0019 | 0.0027 | 0.0026 | 0.0026 | 0.0033 | 0.003 | 0.0027 | 0.00271 | 0.00276 | 0.00271 | 0.00298 | 0.00258 | 0.00229 | 0.00234 | 0.00248 | 0.00249 | 0.00285 | 0.0024 | 0.00238 | 0.00212 | 0.00194 | 0.00219 | 0.00195 | 0.0028 | 0.00321 | 0.00317 | 0.0037 | 0.00394 | 0.00362 | 0.00286 | 0.0028 | 0.00263 | 0.00225 | 0.00117 | 0.00174 | 0.00173 | 0.0022 | 0.00227 | 0.00201 | 0.00211 | 0.00181 | 0.00222 | 0.00232 | 0.00214 | 0.00173
Vanadium | mg/L | 0.0018 | 0.0015 | 0.0017 | 0.0018 | <0.0001 | 0.0008 | 0.001 | 0.0011 | 0.0009 | 0.0016 | 0.0013 | 0.001 | 0.0014 | 0.0014 | 0.0016 | 0.00224 | 0.00232 | 0.0024 | 0.00644 | 0.00156 | 0.00201 | 0.00183 | 0.00148 | 0.00118 | 0.0018 | 0.0018 | 0.0016 | 0.0017 | 0.0015 | 0.0015 | 0.0019 | 0.002 | 0.0019 | 0.0042 | 0.0029 | 0.003 | 0.0029 | 0.0028 | 0.0031 | 0.003 | 0.0008 | 0.0014 | 0.0026 | 0.0012 | 0.0009 | 0.0015 | 0.002 | 0.0013 | 0.0024 | 0.002 | 0.0018 | 0.0025 | 0.0022 | 0.0021 | 0.0024 | 0.0021 | 0.0024 | 0.0021 | 0.0019 | 0.0016 | 0.0015 | 0.0018 | 0.0013 | 0.0018 | 0.0016 | 0.0017 | 0.0018 | 0.0018 | 0.0022 | 0.001 | 0.0014 | 0.0021 | 0.0013 | 0.002 | 0.0016 | 0.0018 | 0.0018 | 0.0016 | 0.0015 | 0.0022 | 0.0015 | 0.0015 | 0.0018 | 0.0017 | 0.0014 | 0.0017 | 0.0017 | 0.002 | 0.0025 | 0.0019 | 0.002 | 0.0021 | 0.0017 | 0.0018 | 0.0018 | 0.0021 | 0.0022 | 0.0021 | 0.0022 | 0.0015 | 0.0015 | 0.0016 | 0.0018 | 0.002 | 0.0017 | 0.0018 | 0.0016 | <0.0020 | 0.0018 | 0.0015 | 0.0018 | 0.0023 | 0.0017 | 0.0018 | 0.0016 | 0.002 | 0.0024 | 0.0019 | 0.0017 | 0.002 | 0.0024
Zinc | mg/L | 0.02 | 0.015 | 0.013 | 0.02 | 0.019 | 0.014 | 0.034 | 0.021 | 0.024 | 0.015 | 0.015 | 0.017 | 0.018 | 0.018 | 0.024 | 0.02 | 0.035 | 0.014 | 0.044 | 0.023 | 0.021 | 0.014 | 0.009 | 0.014 | 0.008 | 0.016 | 0.006 | 0.01 | 0.011 | 0.011 | 0.014 | 0.011 | 0.017 | 0.066 | 0.013 | 0.012 | 0.013 | 0.018 | 0.013 | 0.027 | 0.024 | 0.012 | 0.0012 | 0.013 | 0.015 | 0.01 | 0.01 | 0.022 | 0.01 | 0.016 | 0.023 | 0.011 | 0.013 | 0.01 | 0.009 | 0.011 | 0.014 | 0.014 | 0.015 | 0.012 | 0.01 | 0.011 | 0.013 | 0.011 | 0.022 | 0.012 | 0.012 | 0.012 | 0.011 | 0.01 | 0.008 | 0.008 | 0.015 | 0.009 | 0.008 | 0.005 | 0.008 | 0.007 | 0.005 | 0.009 | 0.005 | 0.008 | 0.01 | 0.0078 | 0.0054 | 0.0091 | 0.0077 | 0.006 | 0.0057 | 0.0065 | 0.0066 | 0.008 | 0.01 | 0.0086 | 0.0135 | 0.0107 | 0.0108 | 0.0088 | 0.0132 | 0.009 | 0.0072 | 0.0082 | 0.0112 | 0.0076 | 0.0082 | 0.0066 | 0.0221 | 0.0104 | 0.0129 | 0.018 | 0.0082 | 0.0064 | 0.0066 | 0.0082 | 0.0103 | 0.0125 | 0.0147 | 0.0208 | 0.08 | 0.0857 | 0.0523
Zirconium |  | -- | -- | -- | -- | -- | -- | -- | -- | -- | -- | -- | -- | -- | -- | -- | -- | -- | -- | -- | -- | -- | -- | -- | -- | -- | -- | -- | -- | -- | -- | -- | -- | -- | -- | -- | -- | -- | -- | -- | -- | -- | -- | -- | -- | -- | -- | -- | -- | -- | -- | -- | -- | -- | -- | -- | -- | -- | -- | -- | -- | -- | -- | -- | -- | -- | -- | -- | -- | -- | -- | -- | -- | -- | 0.0007 | 0.0005 | 0.0006 | 0.0006 | 0.0009 | 0.0008 | 0.001 | 0.0006 | 0.0009 | 0.0007 | 0.0006 | 0.0006 | 0.0006 | 0.0006 | 0.0007 | 0.0006 | 0.0006 | 0.0006 | 0.0006 | -- | -- | -- | -- | -- | -- | -- | -- | -- | -- | -- | -- | -- | -- | -- | -- | -- | -- | -- | -- | -- | -- | -- | -- | -- | -- | -- | -- | --
Dissolved Metals
Aluminum | mg/L | 0.011 | 0.009 | <0.005 | 0.007 | 0.005 | 0.005 | 0.011 | 0.007 | 0.006 | <0.005 | <0.005 | 0.005 | <0.005 | <0.005 | 0.006 | <0.005 | <0.005 | <0.005 | <0.005 | 0.006 | <0.005 | 0.006 | <0.005 | <0.005 | <0.005 | <0.005 | 0.005 | 0.022 | <0.005 | 0.008 | <0.005 | <0.005 | 0.007 | <0.05 | <0.005 | <0.005 | <0.005 | 0.098 | <0.005 | <0.005 | <0.005 | <0.005 | <0.005 | <0.005 | 0.01 | 0.006 | 0.068 | 0.008 | 0.007 | 0.008 | <0.005 | <0.005 | <0.005 | <0.005 | <0.005 | <0.005 | <0.005 | <0.005 | <0.005 | <0.005 | <0.005 | 0.005 | 0.034 | 0.012 | 0.012 | 0.013 | 0.012 | 0.01 | 0.005 | 0.011 | 0.006 | 0.007 | 0.006 | 0.008 | <0.005 | 0.011 | 0.007 | <0.005 | 0.006 | 0.011 | <0.005 | 0.006 | 0.008 | 0.006 | 0.008 | 0.011 | 0.011 | 0.007 | 0.006 | 0.006 | 0.006 | 0.007 | 0.0084 | 0.0078 | 0.0335 | 0.0127 | 0.0105 | 0.0084 | 0.0116 | 0.0063 | 0.008 | 0.0106 | 0.0106 | 0.0096 | 0.0092 | 0.0103 | 0.0098 | 0.0111 | 0.0086 | 0.0671 | 0.0095 | 0.0122 | 0.0095 | 0.008 | 0.0114 | 0.0139 | 0.0122 | 0.0106 | 0.0087 | 0.0104 | 0.011
Antimony | mg/L | 0.0011 | 0.001 | 0.0011 | 0.0013 | 0.0008 | 0.0008 | 0.0012 | 0.0008 | 0.0009 | 0.001 | 0.0008 | 0.0009 | 0.0008 | 0.001 | 0.0011 | 0.0009 | 0.0011 | 0.0009 | 0.0016 | 0.0009 | 0.0011 | 0.001 | 0.0011 | 0.0011 | 0.001 | 0.0008 | 0.0006 | 0.0009 | 0.0008 | 0.0009 | 0.0006 | 0.0006 | 0.0006 | <0.002 | 0.0007 | 0.0006 | 0.0007 | 0.0007 | 0.0007 | 0.0008 | 0.0005 | 0.0006 | 0.0006 | 0.0006 | 0.0005 | 0.0005 | <0.002 | 0.0006 | 0.0005 | 0.0004 | 0.0004 | 0.0006 | 0.0007 | 0.0006 | 0.0007 | 0.0006 | 0.0006 | 0.0006 | 0.0005 | 0.0006 | 0.0005 | 0.0006 | 0.0006 | 0.0005 | 0.0008 | 0.0006 | 0.0005 | 0.0005 | 0.0006 | 0.0006 | 0.0008 | 0.0005 | 0.0006 | 0.0007 | 0.0006 | 0.0005 | 0.0005 | 0.0005 | 0.0005 | 0.0005 | 0.0005 | 0.0005 | 0.0005 | 0.0005 | 0.0005 | 0.0005 | 0.0005 | 0.0005 | 0.0005 | 0.0007 | 0.0006 | 0.0005 | 0.00076 | 0.00077 | 0.00062 | 0.00059 | 0.00052 | 0.00054 | 0.00073 | 0.00055 | 0.00055 | 0.00047 | 0.00053 | 0.00056 | 0.00062 | 0.00055 | 0.00063 | 0.00068 | 0.00069 | 0.00058 | 0.00045 | 0.00048 | 0.00046 | 0.00043 | 0.00043 | 0.00045 | 0.00043 | 0.00057 | 0.00073 | 0.00075 | 0.00063
Arsenic | mg/L | 0.0025 | 0.004 | 0.0055 | 0.0033 | 0.0038 | 0.0041 | 0.0034 | 0.0027 | 0.0035 | 0.0018 | 0.0018 | 0.0034 | 0.0041 | 0.0044 | 0.004 | 0.0016 | 0.004 | 0.003 | 0.0028 | 0.0034 | 0.0027 | 0.0027 | 0.0022 | 0.0025 | 0.0032 | 0.0022 | 0.0021 | 0.012 | 0.0018 | 0.0039 | 0.0025 | 0.0022 | 0.0026 | 0.002 | 0.003 | 0.0022 | 0.003 | 0.0022 | 0.0019 | 0.0021 | 0.0019 | 0.0017 | 0.0033 | 0.0025 | 0.0031 | 0.0042 | 0.004 | 0.0028 | 0.002 | 0.0041 | 0.0018 | 0.0047 | 0.0044 | 0.0038 | 0.0098 | 0.0042 | 0.0026 | 0.0022 | 0.0017 | 0.0017 | 0.0022 | 0.0118 | 0.0143 | 0.0206 | 0.0136 | 0.0135 | 0.0237 | 0.0196 | 0.0232 | 0.0284 | 0.0217 | 0.032 | 0.0201 | 0.0364 | 0.0301 | 0.0315 | 0.0173 | 0.0142 | 0.0226 | 0.0209 | 0.0242 | 0.0232 | 0.021 | 0.0158 | 0.0162 | 0.024 | 0.022 | 0.0216 | 0.0291 | 0.0285 | 0.0273 | 0.0322 | 0.0353 | 0.029 | 0.0323 | 0.0325 | 0.0297 | 0.028 | 0.0482 | 0.0225 | 0.0241 | 0.0341 | 0.0322 | 0.0426 | 0.0337 | 0.0332 | 0.0407 | 0.0396 | 0.0481 | 0.03 | 0.0427 | 0.0685 | 0.0499 | 0.0416 | 0.0378 | 0.0415 | 0.0595 | 0.0423 | 0.036 | 0.0383 | 0.0474
Barium | mg/L | 0.047 | 0.053 | 0.048 | 0.038 | 0.031 | 0.027 | 0.049 | 0.06 | 0.057 | 0.044 | 0.036 | 0.044 | 0.043 | 0.043 | 0.058 | 0.047 | 0.051 | 0.054 | 0.051 | 0.042 | 0.051 | 0.069 | 0.06 | 0.061 | 0.051 | 0.047 | 0.044 | 0.051 | 0.052 | 0.058 | 0.059 | 0.06 | 0.057 | 0.07 | 0.062 | 0.056 | 0.062 | 0.06 | 0.058 | 0.065 | 0.044 | 0.057 | 0.056 | 0.057 | 0.053 | 0.055 | 0.044 | 0.034 | 0.033 | 0.04 | 0.046 | 0.051 | 0.044 | 0.043 | 0.052 | 0.052 | 0.055 | 0.044 | 0.051 | 0.057 | 0.058 | 0.056 | 0.047 | 0.05 | 0.07 | 0.065 | 0.06 | 0.064 | 0.064 | 0.05 | 0.056 | 0.054 | 0.052 | 0.059 | 0.054 | 0.056 | 0.059 | 0.065 | 0.078 | 0.076 | 0.071 | 0.069 | 0.072 | 0.069 | 0.061 | 0.064 | 0.059 | 0.053 | 0.055 | 0.053 | 0.053 | 0.057 | 0.0545 | 0.0518 | 0.0516 | 0.0546 | 0.0562 | 0.0595 | 0.0667 | 0.0639 | 0.07 | 0.0693 | 0.0667 | 0.0621 | 0.0627 | 0.0568 | 0.055 | 0.0563 | 0.0554 | 0.0477 | 0.0581 | 0.0608 | 0.0678 | 0.0687 | 0.0652 | 0.065 | 0.0629 | 0.0552 | 0.0504 | 0.0559 | 0.0627
Beryllium | mg/L | <0.0001 | <0.0001 | <0.0001 | <0.0001 | <0.0001 | <0.0001 | <0.0001 | <0.0001 | <0.0001 | <0.00004 | <0.00004 | <0.00004 | <0.00004 | <0.00004 | <0.0001 | <0.00004 | <0.00004 | <0.00004 | 6e-05 | <0.0001 | <0.00004 | <0.00004 | <0.00004 | <0.00004 | <0.00004 | <0.00004 | <0.00004 | <0.00004 | <0.00004 | <0.00004 | <0.00004 | <0.00004 | <0.00004 | <0.0004 | <0.00004 | <0.00004 | <0.00004 | <0.00004 | <0.00004 | <0.00004 | <0.00004 | <0.00004 | <0.00004 | <0.00004 | <0.00004 | <0.00004 | <0.0004 | <0.00004 | 5e-05 | <0.00004 | <0.00004 | <0.00004 | <0.00004 | <0.00004 | <0.00004 | <0.00004 | <0.00004 | <0.00004 | <0.00004 | <0.00004 | <0.00004 | <0.00004 | <0.00004 | <0.00004 | <0.00004 | <0.00004 | 7e-05 | <0.00004 | <0.00004 | <0.00004 | <0.00004 | <0.00004 | <0.00004 | <0.00004 | <0.00004 | <0.00004 | <0.00004 | <0.00004 | <0.00004 | <0.0001 | <0.00004 | <0.00004 | <0.00004 | <0.00004 | <0.00004 | <0.00004 | <0.00004 | <0.00004 | <0.00004 | <0.00004 | <0.00004 | <0.00004 | <0.00010 | <0.00010 | <0.00010 | <0.00010 | <0.00010 | <0.00010 | <0.00010 | <0.00010 | <0.00010 | <0.00010 | <0.00010 | <0.00010 | <0.00010 | <0.00010 | <0.00010 | <0.00020 | <0.00010 | <0.00010 | <0.00010 | <0.00010 | <0.00010 | <0.00010 | <0.00010 | <0.00010 | <0.00010 | <0.00010 | <0.00010 | <0.00010 | <0.00010
Bismuth | mg/L | <0.0005 | <0.0005 | <0.0005 | <0.0005 | <0.0005 | <0.0005 | <0.0005 | <0.0005 | <0.0005 | <0.0001 | <0.0001 | <0.0001 | <0.0001 | <0.0001 | <0.0005 | <0.0001 | <0.0001 | <0.0001 | <0.0001 | <0.0005 | <0.0001 | <0.0001 | <0.0001 | <0.0001 | <0.001 | <0.001 | <0.001 | <0.001 | <0.001 | <0.001 | <0.001 | <0.001 | <0.001 | <0.01 | <0.001 | <0.001 | <0.001 | <0.001 | <0.001 | <0.001 | <0.001 | <0.001 | <0.001 | <0.001 | <0.001 | <0.001 | <0.01 | <0.001 | <0.001 | <0.001 | <0.001 | <0.001 | <0.001 | <0.001 | <0.001 | <0.001 | <0.001 | <0.001 | <0.001 | <0.001 | <0.001 | <0.001 | <0.001 | <0.001 | <0.001 | <0.001 | <0.001 | <0.001 | <0.001 | <0.001 | <0.001 | <0.001 | <0.001 | <0.001 | <0.001 | <0.001 | <0.001 | <0.001 | <0.001 | <0.0005 | <0.001 | <0.001 | <0.001 | <0.001 | <0.001 | <0.001 | <0.001 | <0.001 | <0.001 | <0.001 | <0.001 | <0.001 | <0.00050 | <0.00050 | <0.00050 | <0.00050 | <0.00050 | <0.00050 | <0.00050 | <0.00050 | <0.00050 | <0.00050 | <0.00050 | <0.00050 | <0.00050 | <0.00050 | <0.00050 | <0.0010 | <0.00050 | <0.00050 | <0.00050 | <0.00050 | <0.00050 | <0.00050 | <0.00050 | <0.00050 | <0.00050 | <0.00050 | <0.00050 | <0.00050 | <0.00050
Boron | mg/L | 0.066 | 0.076 | 0.075 | 0.084 | 0.083 | 0.089 | 0.086 | 0.084 | 0.083 | 0.06 | 0.056 | 0.067 | 0.071 | 0.076 | 0.087 | 0.072 | 0.077 | 0.083 | 0.06 | 0.045 | 0.046 | 0.063 | 0.076 | 0.088 | 0.081 | 0.073 | 0.071 | 0.07 | 0.06 | 0.074 | 0.062 | 0.072 | 0.081 | 0.12 | 0.074 | 0.078 | 0.074 | 0.067 | 0.069 | 0.07 | 0.036 | 0.072 | 0.051 | 0.072 | 0.071 | 0.064 | 0.05 | 0.052 | 0.05 | 0.056 | 0.042 | 0.067 | 0.064 | 0.063 | 0.058 | 0.067 | 0.072 | 0.071 | 0.056 | 0.064 | 0.066 | 0.066 | 0.059 | 0.073 | 0.075 | 0.065 | 0.061 | 0.074 | 0.079 | 0.071 | 0.086 | 0.077 | 0.09 | 0.09 | 0.074 | 0.082 | 0.071 | 0.078 | 0.082 | 0.081 | 0.071 | 0.074 | 0.078 | 0.08 | 0.07 | 0.079 | 0.073 | 0.073 | 0.084 | 0.077 | 0.091 | 0.093 | 0.091 | 0.081 | 0.056 | 0.071 | 0.066 | 0.07 | 0.075 | 0.077 | 0.074 | 0.066 | 0.068 | 0.068 | 0.068 | 0.073 | 0.077 | 0.083 | 0.076 | 0.039 | 0.063 | 0.072 | 0.068 | 0.063 | 0.06 | 0.055 | 0.053 | 0.054 | 0.058 | 0.06 | 0.059
Cadmium | mg/L | 0.00059 | 0.00043 | 0.00048 | 0.00035 | 0.00039 | 0.0004 | 0.00073 | 0.00052 | 0.00052 | 0.00045 | 0.00032 | 0.00039 | 0.00031 | 0.00038 | 0.00066 | 0.00045 | 0.00048 | 0.00037 | 0.00053 | 0.00056 | 0.00047 | 0.00045 | 0.00053 | 0.00064 | 0.00034 | 0.00037 | 0.00038 | 0.00056 | 0.0005 | 0.00061 | 0.00066 | 0.00051 | 0.00072 | 0.00042 | 0.00048 | 0.00036 | 0.00048 | 0.00035 | 0.00042 | 0.0003 | 0.00046 | 0.00024 | 0.0004 | 0.00043 | 0.00047 | 0.00038 | 0.00029 | 0.0005 | 0.00035 | 0.00046 | 0.0004 | 0.00035 | 0.00065 | 0.00055 | 0.00057 | 0.00041 | 0.00038 | 0.00038 | 0.00038 | 0.00046 | 0.0004 | 0.00045 | 0.00064 | 0.00066 | 0.00084 | 0.00059 | 0.00094 | 0.00088 | 0.00064 | 0.00064 | 0.00091 | 0.00059 | 0.00067 | 0.00043 | 0.00045 | 0.00034 | 0.00037 | 0.00044 | 0.00045 | 0.00041 | 0.00046 | 0.00051 | 0.00046 | 0.00038 | 0.00048 | 0.00047 | 0.00043 | 0.00028 | 0.00031 | 0.00043 | 0.00046 | 0.00042 | 0.000359 | 0.00043 | 0.000364 | 0.000368 | 0.000285 | 0.000351 | 0.000313 | 0.000396 | 0.000387 | 0.00036 | 0.000397 | 0.000378 | 0.000381 | 0.000501 | 0.000335 | 0.000362 | 0.000319 | 0.000547 | 0.00032 | 0.000229 | 0.000388 | 0.000475 | 0.000396 | 0.000407 | 0.000298 | 0.000544 | 0.000706 | 0.000803 | 0.000672
Chromium | mg/L | 0.0008 | 0.0011 | 0.001 | 0.0006 | <0.0005 | 0.0014 | -- | 0.0007 | <0.0005 | 0.0004 | 0.001 | 0.0012 | 0.0013 | 0.0016 | 0.0022 | 0.0011 | 0.0004 | 0.0005 | 0.0006 | <0.0005 | 0.0006 | 0.0006 | <0.0004 | 0.0508 | 0.0005 | 0.0011 | <0.0004 | 0.0019 | 0.0012 | 0.0013 | 0.0007 | 0.0015 | 0.0016 | <0.004 | 0.0019 | 0.0023 | 0.0019 | 0.0004 | 0.001 | 0.0012 | 0.0007 | 0.0012 | 0.0022 | 0.0011 | 0.0014 | 0.0005 | <0.004 | 0.0013 | 0.0016 | 0.0018 | 0.0006 | 0.001 | <0.0004 | 0.0009 | 0.0005 | 0.0006 | 0.0008 | 0.0009 | 0.0005 | 0.002 | 0.0006 | 0.0026 | 0.0014 | 0.0006 | 0.0009 | 0.0021 | 0.0014 | 0.0028 | 0.0015 | 0.0007 | 0.0016 | 0.0021 | 0.0019 | 0.0005 | 0.0012 | 0.0024 | 0.0009 | 0.0013 | 0.0022 | 0.0007 | 0.0016 | 0.0032 | 0.0026 | 0.0019 | 0.0049 | 0.0042 | 0.0031 | 0.0026 | 0.0018 | 0.0031 | 0.0022 | 0.0044 | 0.00019 | 0.00031 | 0.00036 | 0.00036 | 0.00028 | 0.00031 | 0.00041 | 0.00031 | 0.00035 | 0.00039 | 0.00031 | 0.00036 | <0.00010 | 0.00036 | 0.00023 | <0.00020 | 0.0003 | 0.00027 | 0.00019 | 0.00041 | 0.00037 | 0.00033 | 0.00034 | 0.00037 | 0.00043 | 0.00038 | 0.00037 | 0.0004 | 0.00047
Cobalt | mg/L | 0.0117 | 0.0144 | 0.0158 | 0.0202 | 0.0145 | 0.0175 | 0.0009 | 0.0133 | 0.0147 | 0.0118 | 0.011 | 0.0135 | 0.0128 | 0.0128 | 0.0123 | 0.0102 | 0.0123 | 0.0145 | 0.0108 | 0.0091 | 0.00968 | 0.0137 | 0.015 | 0.014 | 0.0165 | 0.0133 | 0.0122 | 0.0106 | 0.0107 | 0.0136 | 0.014 | 0.0143 | 0.0132 | 0.0267 | 0.0128 | 0.0137 | 0.0128 | 0.013 | 0.0132 | 0.0134 | 0.00537 | 0.0115 | 0.0116 | 0.013 | 0.00995 | 0.0131 | 0.0125 | 0.0103 | 0.0131 | 0.0122 | 0.0115 | 0.0147 | 0.012 | 0.0111 | 0.0106 | 0.0107 | 0.0112 | 0.00881 | 0.0085 | 0.0096 | 0.0102 | 0.00975 | 0.00783 | 0.00895 | 0.00906 | 0.00942 | 0.00744 | 0.0122 | 0.0126 | 0.00941 | 0.00958 | 0.00892 | 0.00896 | 0.00892 | 0.00771 | 0.00813 | 0.00822 | 0.00928 | 0.00883 | 0.009 | 0.00862 | 0.00931 | 0.00926 | 0.0118 | 0.00877 | 0.00961 | 0.00942 | 0.00846 | 0.0084 | 0.00831 | 0.00837 | 0.00933 | 0.00777 | 0.00833 | 0.00602 | 0.00766 | 0.00665 | 0.0072 | 0.00902 | 0.00798 | 0.008 | 0.00825 | 0.00813 | 0.00752 | 0.00758 | 0.0077 | 0.00753 | 0.00756 | 0.00725 | 0.00479 | 0.00722 | 0.00901 | 0.00775 | 0.00762 | 0.00808 | 0.0089 | 0.00756 | 0.00884 | 0.0101 | 0.00918 | 0.00914
Copper | mg/L | 0.007 | 0.006 | 0.005 | 0.004 | 0.006 | 0.005 | 0.0129 | 0.007 | 0.006 | 0.006 | 0.003 | 0.003 | 0.002 | 0.001 | 0.002 | <0.001 | 0.002 | 0.001 | 0.003 | 0.006 | 0.006 | 0.003 | 0.006 | 0.009 | 0.004 | 0.005 | 0.004 | 0.006 | 0.006 | 0.006 | 0.004 | 0.004 | 0.002 | <0.01 | 0.001 | 0.002 | 0.001 | 0.001 | 0.001 | 0.002 | 0.009 | 0.003 | 0.004 | 0.004 | 0.006 | 0.005 | <0.01 | 0.008 | 0.003 | 0.006 | 0.002 | 0.002 | 0.002 | 0.002 | 0.001 | 0.001 | 0.001 | 0.003 | 0.004 | 0.004 | 0.004 | 0.004 | 0.008 | 0.006 | 0.009 | 0.006 | 0.004 | 0.006 | 0.004 | 0.003 | 0.004 | 0.002 | 0.004 | 0.003 | 0.003 | 0.002 | 0.003 | 0.003 | 0.003 | 0.005 | 0.003 | 0.004 | 0.004 | 0.003 | 0.002 | 0.003 | 0.003 | <0.001 | 0.002 | 0.002 | 0.002 | 0.002 | 0.00174 | 0.00169 | 0.00455 | 0.00254 | 0.00196 | 0.00247 | 0.00172 | 0.00308 | 0.00293 | 0.00278 | 0.00273 | 0.00189 | 0.00186 | 0.0017 | 0.00149 | 0.00218 | 0.00145 | 0.00593 | 0.00128 | 0.00117 | 0.00158 | 0.00194 | 0.00231 | 0.00244 | 0.00115 | 0.00185 | 0.00172 | 0.00176 | 0.00125
Iron | mg/L | 0.18 | 0.07 | 0.05 | 0.1 | 0.05 | 0.04 | 0.01 | 0.07 | 0.06 | 0.059 | 0.56 | 1.35 | 2.9 | 3.65 | 3.5 | 0.206 | <0.010 | 1.7 | 0.965 | 0.18 | 0.027 | 0.023 | 0.031 | 0.361 | 0.162 | 0.32 | 0.06 | 3.71 | 0.06 | 1.08 | 0.15 | 2.59 | 1.8 | <0.1 | 2.92 | 1.02 | 2.92 | 0.72 | 0.76 | 0.06 | 0.06 | 0.05 | 0.06 | 0.05 | 0.13 | 0.07 | <0.1 | 0.11 | 0.09 | 0.085 | 0.088 | 4.57 | 2.69 | 1.9 | 7.28 | 3.2 | 4.19 | 0.113 | 0.082 | 0.105 | 0.094 | 4.64 | 0.038 | 5 | 2.4 | 3.91 | 6.5 | 5.93 | 7.02 | 10.4 | 8.58 | 11.4 | 8.19 | 10 | 9.18 | 9.41 | 5.82 | 4.35 | 6.14 | 5.25 | 5.66 | 5.63 | 5.43 | 3.64 | 2.75 | 6.9 | 6.22 | 4.78 | 7.8 | 8 | 8.05 | 8.7 | 11.4 | 10.4 | 8.82 | 9.43 | 7.61 | 5.89 | 11.2 | 4.71 | 4.65 | 7.06 | 6.99 | 8.63 | 6.74 | 7.81 | 8.84 | 12.6 | 12.9 | 8.17 | 7.63 | 12.1 | 8.58 | 6.36 | 8.36 | 9.63 | 14.4 | 11.3 | 11.1 | 13.2 | 19.8
Lead | mg/L | <0.0001 | <0.0001 | 0.0001 | <0.0001 | <0.0001 | <0.0001 | 0.1 | <0.0001 | <0.0001 | <0.0001 | 0.0002 | <0.0001 | <0.0001 | <0.0001 | <0.0001 | <0.0001 | <0.0001 | <0.0001 | <0.0001 | <0.0001 | <0.0001 | <0.0001 | <0.0001 | <0.0001 | <0.0001 | <0.0001 | <0.0001 | 0.0002 | <0.0001 | <0.0001 | <0.0001 | <0.0001 | <0.0001 | <0.001 | <0.0001 | <0.0001 | <0.0001 | <0.0001 | <0.0001 | <0.0001 | <0.0001 | <0.0001 | <0.0001 | <0.0001 | <0.0001 | <0.0001 | <0.001 | <0.0001 | <0.0001 | <0.0001 | <0.0001 | <0.0001 | <0.0001 | <0.0001 | <0.0001 | <0.0001 | <0.0001 | <0.0001 | <0.0001 | <0.0001 | <0.0001 | <0.0001 | <0.0001 | <0.0001 | <0.0001 | <0.0001 | <0.0001 | <0.0001 | <0.0001 | <0.0001 | <0.0001 | <0.0001 | <0.0001 | <0.0001 | <0.0001 | <0.0001 | <0.0001 | <0.0001 | <0.0001 | <0.0001 | <0.0001 | <0.0001 | <0.0001 | <0.0001 | <0.0001 | <0.0001 | <0.0001 | <0.0001 | <0.0001 | <0.0001 | <0.0001 | <0.0001 | <0.000050 | <0.000050 | 9.3e-05 | <0.000050 | <0.000050 | <0.000050 | <0.000050 | <0.000050 | <0.000050 | <0.000050 | <0.000050 | <0.000050 | <0.000050 | <0.000050 | <0.000050 | <0.00010 | <0.000050 | 0.000215 | <0.000050 | <0.000050 | <0.000050 | <0.000050 | <0.000050 | <0.000050 | <0.000050 | <0.000050 | <0.000050 | <0.000050 | <0.000050
Lithium | mg/L | 0.001 | 0.001 | 0.001 | 0.001 | 0.001 | 0.002 | <0.0001 | 0.001 | 0.001 | <0.001 | 0.001 | 0.001 | 0.001 | 0.001 | 0.001 | <0.001 | 0.001 | 0.001 | 0.001 | <0.001 | <0.001 | 0.001 | 0.001 | 0.001 | 0.001 | <0.001 | <0.001 | 0.001 | <0.001 | <0.001 | <0.001 | 0.001 | 0.001 | <0.01 | 0.001 | <0.001 | 0.001 | 0.001 | 0.001 | <0.001 | <0.001 | 0.001 | <0.001 | <0.001 | 0.001 | 0.001 | <0.01 | <0.001 | <0.001 | <0.001 | <0.001 | <0.001 | 0.001 | 0.001 | <0.001 | 0.001 | <0.001 | <0.001 | <0.001 | 0.001 | <0.001 | <0.001 | <0.001 | 0.001 | 0.001 | <0.001 | 0.001 | <0.001 | 0.001 | 0.001 | <0.001 | <0.001 | 0.001 | <0.001 | <0.001 | <0.001 | <0.001 | <0.001 | <0.001 | <0.001 | <0.001 | <0.001 | <0.001 | <0.001 | <0.001 | <0.001 | 0.001 | 0.001 | <0.001 | <0.001 | <0.001 | 0.001 | <0.00050 | 0.00083 | 0.00052 | 0.00054 | <0.00050 | <0.00050 | <0.00050 | <0.00050 | 0.00051 | <0.00050 | 0.00052 | 0.00092 | 0.00101 | 0.00085 | 0.00061 | <0.0010 | 0.00054 | <0.00050 | 0.00104 | 0.00109 | 0.00067 | 0.00086 | 0.00082 | 0.00092 | <0.00050 | 0.00056 | 0.0013 | 0.00094 | 0.00075
Magnesium | [74 empty] | 35.3 | 35.7 | 36.2 | 31 | 41 | 40.1 | 37.4 | 43.8 | 44.2 | 39.8 | 36.3 | 41.8 | 46.8 | 44.5 | 47.3 | 45.4 | 48.7 | 47.8 | 51.7 | 55.8 | 48.9 | 38.1 | 42 | 41 | 47 | 50.3 | 53.3 | 53.6 | 52.8 | 65.8 | 72.2 | 71.6 | 67.1 | 65.6 | 66.2 | 63.8 | 29.5 | 52.2 | 60.5 | 63.1 | 62.1 | 60.6 | 60.9 | 67.8 | 62.1 | 64.4 | 65.3 | 65.2
Manganese | mg/L | 6.27 | 7.44 | 7.94 | 9.86 | 7.88 | 8.34 | 6.49 | 7.68 | 8.99 | 7.66 | 7.91 | 7.67 | 8.54 | 8.6 | 8.76 | 7.78 | 9.33 | 8.86 | 7.22 | 4.91 | 5.17 | 7.98 | 7.53 | 6.72 | 7.52 | 6.88 | 6.52 | 6.12 | 5.86 | 7.11 | 8.2 | 8.14 | 8.668 | 13 | 8.84 | 7.079 | 8.84 | 7.96 |  |  | 3.81 | 6.61 |  |  |  |  | 6.54 | 2 | 6.77 | 6.14 | 5.96 | 6.63 | 7.08 | 7.06 | 7.61 | 7.65 | 7.97 | 5.42 | 5.15 | 5.16 | 5.53 | 5.69 | 0.995 | 5.2 | 5.25 | 5.98 | 6.45 | 6.83 | 7.39 | 6.04 | 6.38 | 6.46 | 5.64 | 4.88 | 4.94 | 5.14 | 4.87 | 5.68 | 5.24 | 5.03 | 5.37 | 5.78 | 5.24 | 5.15 | 5.59 | 6.13 | 5.93 | 5.62 | 5.9 | 5.92 | 5.86 | 5.99 | 5.93 | 6.06 | 4.14 | 5.35 | 5.05 | 5.44 | 6.62 | 5.15 | 5.5 | 5.95 | 5.68 | 5.89 | 6.34 | 6.18 | 6.53 | 6.58 | 6.56 | 3.59 | 6.38 | 7.19 | 6.26 | 6.69 | 7.3 | 7.5 | 8.61 | 9.47 | 8.53 | 8.78 | 7.84
Mercury | [93 empty] | <0.000010 | <0.000010 | <0.000010 | <0.000010 | <0.000010 | <0.000010 | <0.000010 | <0.000010 | <0.000010 | <0.000010 | <0.000010 | <0.000010 | <0.000010 | <0.000010 | <0.000010 | <0.000010 | <0.000010 | <0.000010 | <0.000010 | <0.000010 | <0.000010 | <0.000010 | <0.000010 | <0.000010 | <0.000010 | <0.000010 | <0.000010 | <0.000010 | <0.000010
Molybdenum | mg/L | 0.001 | 0.001 | 0.001 | 0.002 | 0.001 | 0.001 | 0.002 | 0.002 | 0.002 | 0.00139 | 0.00099 | 0.00127 | 0.00132 | 0.0012 | 0.001 | 0.00107 | 0.00117 | 0.00103 | 0.00106 | <0.001 | 0.00089 | 0.00112 | 0.00106 | 0.0012 | 0.0011 | 0.0013 | 0.0011 | 0.0012 | 0.0011 | 0.0012 | 0.001 | 0.001 | 0.0011 | 0.001 | 0.0011 | 0.0011 | 0.0011 | 0.001 | 0.0012 | 0.0012 | 0.0007 | 0.001 | 6.68 | 0.0011 | 0.0009 | 0.0011 | <0.001 | 0.001 | 0.0009 | 0.001 | 0.0007 | 0.0011 | 0.0012 | 0.0009 | 0.0007 | 0.0009 | 0.001 | 0.0009 | 0.0008 | 0.0008 | 0.0008 | 0.0009 | 0.0008 | 0.0009 | 0.001 | 0.0009 | 0.0009 | 0.0008 | 0.0011 | 0.0009 | 0.0011 | 0.001 | 0.001 | 0.001 | 0.0008 | 0.0007 | 0.0008 | 0.0005 | 0.0005 | <0.001 | 0.0009 | 0.0008 | 0.00101 | 0.00087 | 0.00091 | 0.00083 | 0.00049 | 0.00095 | 0.00067 | 0.00101 | 0.00098 | 0.00159 | 0.00109 | 0.001 | 0.000975 | 0.00101 | 0.00092 | 0.000919 | 0.00109 | 0.000908 | 0.000991 | 0.000919 | 0.000991 | 0.00103 | 0.000999 | 0.000956 | 0.00096 | 0.00104 | 0.00101 | 0.000728 | 0.000917 | 0.001 | 0.000874 | 0.000912 | 0.000856 | 0.000782 | 0.000963 | 0.000922 | 0.00103 | 0.00116 | 0.00106
Nickel | mg/L | 0.0024 | 0.001 | <0.0005 | <0.0005 | 0.003 | 0.0051 | 0.0049 | 0.0018 | 0.0043 | 0.006 | 0.004 | 0.005 | 0.004 | 0.004 | 0.0042 | 0.003 | 0.004 | 0.004 | 0.004 | 0.002 | 0.004 | 0.005 | 0.006 | 0.005 | 0.006 | 0.006 | 0.005 | 0.005 | 0.005 | 0.007 | 0.01 | 0.01 | 0.008 | 0.01 | 0.006 | 0.007 | 0.006 | 0.006 | 0.005 | 0.005 | 0.004 | 0.004 | 0.001 | 0.005 | 0.004 | 0.007 | <0.01 | 0.005 | 0.005 | 0.006 | 0.004 | 0.006 | 0.005 | 0.005 | 0.005 | 0.005 | 0.004 | 0.004 | 0.004 | 0.005 | 0.006 | 0.006 | 0.004 | 0.005 | 0.005 | 0.005 | <0.001 | 0.006 | 0.008 | 0.008 | 0.004 | 0.004 | 0.004 | 0.005 | 0.004 | 0.004 | 0.004 | 0.005 | 0.004 | 0.0012 | 0.006 | 0.005 | 0.005 | 0.007 | 0.005 | 0.006 | 0.008 | 0.004 | 0.004 | 0.006 | 0.006 | 0.005 | 0.00228 | 0.00233 | 0.00202 | 0.00233 | 0.00203 | 0.00223 | 0.0024 | 0.00243 | 0.00271 | 0.00279 | 0.00283 | 0.00263 | 0.00289 | 0.00264 | 0.00263 | 0.0027 | 0.00258 | 0.00206 | 0.0023 | 0.00259 | 0.00251 | 0.00288 | 0.00307 | 0.00313 | 0.00302 | 0.0038 | 0.00471 | 0.00438 | 0.00364
Phosphorus | mg/L | -- | -- | -- | -- | -- | -- | -- | -- | -- | 0.01 | <0.01 | 0.02 | 0.01 | <0.01 | -- | <0.01 | <0.01 | <0.1 | 0.02 |  | <0.01 | 0.02 | <0.01 | <0.01 | <0.01 | <0.01 | 0.01 | 0.02 | 0.01 | 0.2 | <0.01 | <0.01 | <0.01 | <0.01 | <0.01 | <0.01 | <0.01 | <0.01 | <0.01 | <0.01 | <0.01 | <0.01 | <0.01 | <0.01 | <0.01 | 0.01 | <0.01 | <0.01 | <0.01 | <0.01 | 0.01 | 0.02 | 0.02 | <0.01 | <0.01 | <0.01 | <0.01 | <0.01 | 0.01 | <0.01 | <0.01 | <0.01 | <0.01 | <0.01 | <0.01 | <0.01 | 0.01 | <0.01 | <0.1 | 0.01 | 0.02 | <0.01 | <0.01 | <0.01 | 0.01 | 0.01 | <0.01 | 0.01 | <0.05 | <0.05 | [12 empty] | <0.050 | <0.050 | <0.050 | <0.050 | <0.050 | <0.050 | <0.050 | <0.050 | <0.050 | <0.050 | <0.050 | <0.050 | <0.050 | <0.050 | <0.050 | <0.050 | <0.050 | <0.050 | <0.050 | <0.050 | <0.050 | <0.050 | <0.050 | <0.050 | <0.050 | <0.050 | <0.050 | <0.050 | <0.050
Potassium | [74 empty] | 5.2 | 5.3 | 5.7 | 4.7 | 6.7 | 5.9 | 5.9 | 6.3 | 6.5 | 6.2 | 5.8 | 6 | 6.8 | 6.2 | 6.4 | 6 | 5.5 | 5.4 | 7 | 6.91 | 7.36 | 5.3 | 6.36 | 5.7 | 6.19 | 8.18 | 6.93 | 6.86 | 6.78 | 6.78 | 6.93 | 6.7 | 6.72 | 6.47 | 7.12 | 6.62 | 4.24 | 6.09 | 8.05 | 6.83 | 6.34 | 6.49 | 6.63 | 6.89 | 6.15 | 6.68 | 6.64 | 7.28
Selenium | mg/L | 0.0003 | 0.0005 | 0.0002 | 0.0003 | 0.0004 | 0.0005 | 0.0003 | <0.0002 | <0.0002 | <0.0006 | <0.0006 | <0.0006 | <0.0006 | <0.0006 | 0.0003 | <0.0006 | <0.0006 | <0.0006 | <0.0006 | <0.0002 | <0.0006 | <0.0006 | <0.0006 | <0.0006 | <0.0006 | <0.0006 | <0.0006 | <0.0006 | <0.0006 | <0.0006 | <0.0006 | <0.0006 | 0.0006 | <0.006 | <0.0006 | <0.0006 | <0.0006 | <0.0006 | <0.0006 | <0.0006 | <0.0006 | <0.0006 | 0.005 | <0.0006 | <0.0006 | <0.0006 | <0.0060 | <0.0006 | <0.0006 | <0.0006 | <0.0006 | <0.0006 | <0.0006 | <0.0006 | <0.0006 | <0.0006 | <0.0006 | <0.0006 | <0.0006 | <0.0006 | <0.0006 | <0.0006 | 0.001 | <0.0006 | <0.0006 | <0.0006 | <0.0006 | <0.0006 | 0.0006 | <0.0006 | <0.0006 | <0.0006 | 0.0009 | <0.0006 | <0.0006 | <0.0006 | <0.0006 | <0.0006 | <0.0006 | 0.0006 | <0.0006 | <0.0006 | 0.0006 | <0.0006 | <0.0006 | <0.0006 | <0.0006 | <0.0006 | <0.0006 | 0.0007 | 0.0008 | <0.0006 | 0.00026 | 0.00017 | 0.00021 | 0.00018 | 0.00021 | 0.0002 | 0.00024 | 0.0002 | 0.00022 | 0.00024 | 0.00027 | 0.00022 | 0.00021 | 0.00021 | 0.00024 | 0.00021 | 0.00022 | 0.00014 | 0.00015 | 0.00017 | 0.00016 | 0.00019 | 0.00016 | 0.00022 | 0.00027 | 0.00027 | 0.00021 | 0.00022 | 0.00024
Silicon | mg/L | 5.21 | 5.98 | 6.08 | 6.45 | 6.17 | 6.04 | 5.85 | 6.11 | 6.21 | 5.7 | 6.09 | 6.12 | 6.09 | 6.6 | 6.49 | 5.2 | 1.72 | 6.3 | 5.39 | 4.43 | 4.46 | 5.43 | 5.42 | 5.1 | 5.67 | 5.8 | 5.73 | 5.78 | 5.44 | 5.69 | 6.13 | 6.36 | 6.22 | 7.97 | 6.14 | 5.04 | 6.14 | 5.43 | 6.48 | 6.09 | 3.52 | 4.76 | 5.71 | 5.32 | 5.13 | 6.07 | 5.56 | 5.81 | 5.7 | 5.45 | 5.57 | 5.94 | 4.69 | 5.77 | 6.44 | 5.72 | 6.47 | 5.34 | 4.98 | 5.53 | 5.83 | 6.08 | 1.8 | 5.78 | 5.49 | 5.92 | 5.77 | 5.44 | 5.9 | 3.52 | 4.6 | 6.01 | 5.51 | 5.25 | 5.95 | 5.71 | 4.9 | 5.82 | 5.77 | 6.02 | 5.89 | 5.89 | 5.55 | 5.33 | 5.65 | 6.41 | 6.36 | 6.32 | 6.3 | 6.81 | 6.3 | 6.32 | 7.07 | 6.99 | 5.49 | 6.02 | 5.94 | 6.51 | 6.91 | 6.34 | 6.11 | 6.38 | 6.89 | 7.17 | 6.71 | 6.92 | 6.76 | 7.31 | 7.59 | 4.38 | 6.64 | 7.59 | 7.26 | 7.04 | 7.35 | 6.87 | 7.74 | 7.27 | 7.59 | 7.68 | 8.47
Silver | mg/L | <0.00001 | <0.00001 | <0.00001 | <0.00001 | <0.00001 | <0.00001 | <0.00001 | <0.00001 | <0.00001 | <0.00001 | <0.00001 | <0.00001 | <0.00001 | <0.00001 | <0.00001 | <0.00001 | <0.00001 | <0.00001 | <0.00001 | <0.00001 | <0.00001 | <0.00001 | <0.00001 | <0.00001 | <0.00001 | <0.00001 | <0.00001 | <0.00001 | <0.00001 | <0.00001 | <0.00001 | <0.00001 | <0.00001 | <0.0001 | <0.00001 | <0.00001 | <0.00001 | <0.00001 | <0.00001 | <0.00001 | 1e-05 | <0.00001 | <0.0006 | <0.00001 | <0.00001 | <0.00001 | <0.0001 | <0.00001 | <0.00001 | <0.00001 | <0.00001 | <0.00001 | <0.00001 | <0.00001 | <0.00001 | <0.00001 | <0.00001 | <0.00001 | <0.00001 | <0.00001 | <0.00001 | <0.00001 | 1e-05 | <0.00001 | <0.00001 | <0.00001 | <0.00001 | <0.00001 | <0.00001 | <0.00001 | <0.00001 | <0.00001 | <0.00001 | <0.00001 | <0.00001 | <0.00001 | <0.00001 | <0.00001 | <0.00001 | <0.00001 | <0.00001 | <0.00001 | <0.00001 | <0.00001 | <0.00001 | <0.00001 | <0.00001 | 1e-05 | <0.00001 | 1e-05 | 1e-05 | <0.00001 | <0.000010 | <0.000010 | 1.5e-05 | <0.000010 | 2.3e-05 | 2.5e-05 | <0.000010 | <0.000010 | <0.000010 | <0.000010 | <0.000010 | 1e-05 | 1.5e-05 | 1.3e-05 | 1.2e-05 | <0.000020 | 1.1e-05 | 1.8e-05 | <0.000010 | <0.000010 | <0.000010 | <0.000010 | <0.000010 | <0.000010 | <0.000010 | <0.000010 | <0.000010 | 1e-05 | <0.000010
Strontium | mg/L | 0.62 | 0.787 | 0.801 | 0.905 | 0.762 | 0.806 | 0.669 | 0.729 | 0.882 | 0.734 | 0.661 | 0.783 | 0.78 | 0.805 | 0.871 | 0.727 | 0.74 | 0.815 | 0.704 | 0.484 | 0.557 | 0.786 | 0.812 | 0.724 | 0.785 | 0.717 | 0.628 | 0.65 | 0.652 | 0.776 | 0.821 | 0.874 | 0.911 | 1.18 | 0.882 | 0.879 | 0.882 | 0.9 | 0.88 | 0.831 | 0.416 | 0.771 | <0.00001 | 0.816 | 0.685 | 0.781 | 0.71 | 0.601 | 0.731 | 0.682 | 0.676 | 0.805 | 0.813 | 0.785 | 0.867 | 0.854 | 0.85 | 0.665 | 0.596 | 0.715 | 0.723 | 0.682 | 0.557 | 0.695 | 0.703 | 0.638 | 0.683 | 0.808 | 0.98 | 0.79 | 0.8 | 0.831 | 0.805 | 0.789 | 0.706 | 0.725 | 0.652 | 0.807 | 0.801 | 0.736 | 0.792 | 0.814 | 0.813 | 0.777 | 0.808 | 0.773 | 0.79 | 0.782 | 0.835 | 0.807 | 0.875 | 0.911 | 0.762 | 0.732 | 0.585 | 0.663 | 0.629 | 0.681 | 0.769 | 0.773 | 0.819 | 0.791 | 0.817 | 0.865 | 0.851 | 0.821 | 0.836 | 0.835 | 0.822 | 0.447 | 0.811 | 0.864 | 0.868 | 0.845 | 0.837 | 0.769 | 0.809 | 0.8 | 0.739 | 0.821 | 0.85
Sulphur |  | -- | -- | -- | -- | -- | -- | -- | -- | -- | -- | -- | -- | -- | -- | -- | -- | -- | -- | -- | -- | -- | -- | -- | -- | -- | -- | -- | -- | -- | -- | -- | -- | -- | -- | -- | -- | -- | -- | -- | -- | -- | -- | -- | -- | -- | -- | -- | -- | -- | -- | -- | -- | -- | -- | -- | -- | -- | -- | -- | -- | -- | -- | -- | -- | -- | -- | -- | -- | -- | -- | -- | -- | -- | 171 | 169 | 184 | 179 | 193 | 193 | 197 | 213 | 204 | 189 | 192 | 223 | 209 | 204 | 232 | 228 | 224 | 238 | 244 | 242 | 228 | 167 | 199 | 192 | 213 | 249 | 239 | 243 | 253 | 265 | 274 | 272 | 273 | 274 | 276 | 265 | 139 | 232 | 283 | 251 | 261 | 263 | 272 | 263 | 249 | 262 | 256 | 268
Thallium | mg/L | <0.00005 | <0.00005 | <0.00005 | <0.00005 | <0.00005 | <0.00005 | <0.00005 | <0.00005 | <0.00005 | 3e-05 | 1e-05 | <0.00001 | <0.00001 | 1e-05 | <0.00005 | <0.00001 | <0.00001 | <0.00001 | 3e-05 | <0.00005 | 1e-05 | 2e-05 | 2e-05 | 2e-05 | <0.00001 | <0.00001 | <0.00001 | <0.00001 | 1e-05 | 1e-05 | <0.00001 | 1e-05 | 1e-05 | <0.0001 | 1e-05 | <0.00001 | 1e-05 | <0.00001 | <0.00001 | 1e-05 | 2e-05 | 1e-05 | 198 | 2e-05 | 2e-05 | 1e-05 | <0.0001 | 1e-05 | <0.00001 | <0.00001 | 1e-05 | 1e-05 | <0.00001 | <0.00001 | <0.00001 | <0.00001 | <0.00001 | <0.00001 | 1e-05 | 2e-05 | 1e-05 | <0.00001 | 1e-05 | <0.00001 | <0.00001 | 1e-05 | 1e-05 | 1e-05 | 1e-05 | 3e-05 | <0.00001 | 1e-05 | 2e-05 | 1e-05 | <0.00001 | 1e-05 | <0.00001 | 1e-05 | <0.00001 | <0.00005 | 1e-05 | <0.00001 | <0.00001 | <0.00001 | 1e-05 | <0.00001 | 1e-05 | 1e-05 | <0.00001 | <0.00001 | <0.00001 | <0.00001 | <0.000010 | <0.000010 | <0.000010 | <0.000010 | <0.000010 | <0.000010 | 1.8e-05 | 1.9e-05 | 1.3e-05 | 1e-05 | 1e-05 | <0.000010 | <0.000010 | <0.000010 | <0.000010 | <0.000020 | <0.000010 | <0.000010 | <0.000010 | <0.000010 | <0.000010 | <0.000010 | <0.000010 | 1e-05 | <0.000010 | <0.000010 | <0.000010 | 1.1e-05 | <0.000010
Thorium |  | -- | -- | -- | -- | -- | -- | -- | -- | -- | -- | -- | -- | -- | -- | -- | -- | -- | -- | -- | -- | -- | -- | -- | -- | -- | -- | -- | -- | -- | -- | -- | -- | -- | -- | -- | -- | -- | -- | -- | -- | -- | -- | -- | -- | -- | -- | -- | -- | -- | -- | -- | -- | -- | -- | -- | -- | -- | -- | -- | -- | -- | -- | -- | -- | -- | -- | -- | -- | -- | -- | -- | -- | -- | <0.0004 | <0.0004 | <0.0004 | <0.0004 | <0.0004 | <0.0004 | -- | <0.0004 | <0.0004 | <0.0004 | <0.0004 | <0.0004 | <0.0004 | <0.0004 | <0.0004 | <0.0004 | <0.0004 | <0.0004 | <0.0004 | -- | -- | -- | -- | -- | -- | -- | -- | -- | -- | -- | -- | -- | -- | -- | -- | -- | -- | -- | -- | -- | -- | -- | -- | -- | -- | -- | -- | --
Tin | mg/L | <0.001 | <0.001 | <0.001 | <0.001 | <0.001 | <0.001 | <0.001 | <0.001 | <0.001 | <0.0001 | <0.0001 | <0.0001 | <0.0001 | <0.0001 | <0.001 | <0.0001 | <0.0001 | <0.0001 | <0.0001 | <0.001 | <0.0001 | <0.0001 | <0.0001 | <0.0001 | <0.0001 | <0.0001 | <0.0001 | <0.0001 | <0.0001 | 0.0001 | <0.0001 | <0.0001 | <0.0001 | <0.001 | <0.0001 | <0.0001 | <0.0001 | 0.0005 | <0.0001 | <0.0001 | <0.0001 | <0.0001 | <0.0004 | <0.0001 | <0.0001 | <0.0001 | <0.001 | <0.0001 | <0.0001 | <0.0001 | <0.0001 | <0.0001 | <0.0001 | <0.0001 | <0.0001 | <0.0001 | <0.0001 | <0.0001 | <0.0001 | <0.0001 | <0.0001 | <0.0001 | <0.0001 | <0.0001 | <0.0001 | <0.0001 | 0.0008 | <0.0001 | <0.0001 | <0.0001 | <0.0001 | <0.0001 | <0.0001 | <0.0001 | <0.0001 | <0.0001 | <0.0001 | <0.0001 | <0.0001 | <0.001 | <0.0001 | <0.0001 | <0.0001 | <0.0001 | <0.0001 | <0.0001 | <0.0001 | <0.0001 | <0.0001 | <0.0001 | <0.0001 | <0.0001 | <0.00010 | <0.00010 | <0.00010 | <0.00010 | <0.00010 | <0.00010 | <0.00010 | <0.00010 | <0.00010 | <0.00010 | <0.00010 | <0.00010 | <0.00010 | <0.00010 | <0.00010 | <0.00020 | <0.00010 | <0.00010 | <0.00010 | <0.00010 | <0.00010 | <0.00010 | <0.00010 | <0.00010 | <0.00010 | <0.00010 | <0.00010 | <0.00010 | <0.00010
Titanium | mg/L | 0.0046 | 0.0263 | 0.0053 | 0.0062 | 0.0198 | 0.0223 | 0.0116 | 0.0174 | 0.0103 | 0.0014 | 0.0007 | 0.0008 | 0.0016 | 0.0008 | 0.0163 | 0.0008 | 0.0008 | 0.001 | 0.0011 | 0.0047 | 0.0048 | 0.0012 | 0.0012 | 0.0009 | 0.0011 | 0.0011 | 0.0008 | 0.0011 | 0.0008 | 0.0018 | 0.0015 | 0.0014 | 0.0015 | <0.004 | 0.0012 | 0.0013 | 0.0012 | 0.0011 | 0.001 | 0.001 | 0.0006 | 0.0008 | <0.0001 | 0.0009 | 0.0009 | 0.0013 | <0.004 | 0.001 | 0.0013 | 0.0014 | 0.0006 | 0.0058 | 0.0053 | 0.0042 | 0.0052 | 0.0047 | 0.0066 | 0.0061 | 0.0076 | 0.0086 | 0.012 | 0.0099 | 0.0064 | 0.0077 | 0.008 | 0.0059 | 0.0102 | 0.0076 | 0.0128 | 0.0178 | 0.0065 | 0.0096 | 0.006 | 0.006 | 0.0044 | 0.0037 | 0.0066 | 0.006 | 0.0055 | 0.0067 | 0.0056 | 0.0066 | 0.0077 | 0.0075 | 0.0065 | 0.0074 | 0.0106 | 0.0071 | 0.0058 | 0.0088 | 0.0077 | 0.0083 | <0.010 | <0.010 | <0.010 | <0.010 | <0.010 | <0.010 | <0.010 | <0.010 | <0.010 | <0.010 | <0.010 | <0.010 | <0.010 | <0.010 | <0.010 | <0.020 | <0.010 | <0.010 | <0.010 | <0.010 | <0.010 | <0.010 | <0.010 | <0.010 | <0.010 | <0.010 | <0.010 | <0.010 | <0.010
Uranium | mg/L | 0.0021 | 0.0025 | 0.0024 | 0.0025 | 0.0028 | 0.0025 | 0.0025 | 0.0027 | 0.0024 | 0.0024 | 0.0017 | 0.002 | 0.002 | 0.0021 | 0.0024 | 0.0016 | 0.0017 | 0.0022 | 0.0017 | 0.0014 | 0.0018 | 0.0021 | 0.0022 | 0.002 | 0.0024 | 0.0022 | 0.0019 | 0.0024 | 0.0024 | 0.0023 | 0.0026 | 0.0023 | 0.0028 | <0.004 | 0.0023 | 0.0021 | 0.0023 | 0.0024 | 0.0022 | 0.0025 | 0.0015 | 0.0022 | 0.0009 | 0.0022 | 0.0021 | 0.0023 | <0.004 | 0.0019 | 0.002 | 0.002 | 0.003 | 0.0023 | 0.0022 | 0.0019 | 0.0022 | 0.0022 | 0.002 | 0.0017 | 0.0015 | 0.002 | 0.0021 | 0.0017 | 0.0015 | 0.0022 | 0.002 | 0.0021 | 0.0022 | 0.0022 | 0.0022 | 0.0018 | 0.0021 | 0.0022 | 0.0021 | 0.0024 | 0.0022 | 0.0021 | 0.0018 | 0.0024 | 0.0027 | 0.0026 | 0.0031 | 0.0031 | 0.0026 | 0.0027 | 0.0027 | 0.0027 | 0.0028 | 0.0028 | 0.0024 | 0.0024 | 0.0024 | 0.003 | 0.00276 | 0.00232 | 0.00205 | 0.00197 | 0.00183 | 0.00222 | 0.00189 | 0.00276 | 0.00316 | 0.00316 | 0.00351 | 0.00371 | 0.0035 | 0.00279 | 0.0026 | 0.00268 | 0.00226 | 0.00114 | 0.00174 | 0.00172 | 0.00227 | 0.0022 | 0.00202 | 0.00201 | 0.00185 | 0.00228 | 0.00208 | 0.00206 | 0.0017
Vanadium | mg/L | 0.0016 | 0.0015 | 0.0022 | 0.0011 | 0.0007 | 0.0032 | 0.0018 | 0.0012 | 0.0006 | 0.00035 | 0.00057 | 0.00077 | 0.00082 | 0.00088 | 0.0037 | 0.00047 | 0.00046 | 0.00056 | 0.00054 | 0.0006 | 0.00036 | 0.00044 | 0.00035 | 0.00046 | 0.0006 | 0.0006 | 0.0004 | 0.0012 | 0.0005 | 0.0007 | 0.0005 | 0.0008 | 0.0008 | <0.001 | 0.0009 | 0.001 | 0.0009 | 0.0004 | 0.0007 | 0.0007 | 0.0003 | 0.0006 | 0.0023 | 0.0006 | 0.0006 | 0.0005 | <0.001 | 0.0006 | 0.0008 | 0.0009 | 0.0005 | 0.001 | 0.0006 | 0.0007 | 0.0007 | 0.0006 | 0.0007 | 0.0006 | 0.0004 | 0.0008 | 0.0004 | 0.0014 | 0.0011 | 0.001 | 0.0018 | 0.0013 | 0.0014 | 0.0018 | 0.0014 | 0.0014 | 0.0011 | 0.0017 | 0.0014 | 0.0013 | 0.0012 | 0.0016 | 0.0009 | 0.0008 | 0.0013 | 0.002 | 0.0013 | 0.0017 | 0.00163 | 0.00113 | 0.00193 | 0.00204 | 0.00184 | 0.00141 | 0.00131 | 0.00163 | 0.00142 | 0.00214 | 0.0011 | <0.0010 | 0.001 | 0.0011 | 0.0011 | 0.001 | 0.0018 | <0.0010 | <0.0010 | 0.0012 | 0.0011 | 0.0015 | 0.0011 | 0.0013 | 0.0012 | <0.0020 | 0.0014 | 0.0011 | 0.0012 | 0.002 | 0.0014 | 0.0012 | 0.0013 | 0.0016 | 0.0019 | 0.0016 | 0.0014 | 0.0015 | 0.0017
Zinc | mg/L | 0.017 | 0.01 | 0.01 | 0.011 | 0.007 | 0.007 | 0.019 | 0.011 | 0.013 | 0.006 | 0.007 | 0.008 | 0.007 | 0.007 | 0.011 | 0.006 | 0.005 | 0.005 | 0.009 | 0.015 | 0.008 | 0.006 | 0.004 | 0.009 | 0.005 | 0.005 | 0.005 | 0.006 | 0.005 | 0.008 | 0.008 | 0.009 | 0.01 | 0.03 | 0.007 | 0.011 | 0.007 | 0.008 | 0.008 | 0.006 | 0.007 | 0.006 | 0.0009 | 0.006 | 0.009 | 0.004 | <0.01 | 0.009 | 0.004 | 0.005 | 0.005 | 0.007 | 0.009 | 0.005 | 0.006 | 0.008 | 0.008 | 0.03 | 0.008 | 0.008 | 0.006 | 0.007 | 0.01 | 0.01 | 0.023 | 0.01 | 0.011 | 0.012 | 0.015 | 0.009 | 0.007 | 0.007 | 0.011 | 0.008 | 0.007 | 0.008 | 0.01 | 0.009 | 0.008 | 0.009 | 0.005 | 0.004 | 0.007 | 0.008 | 0.011 | 0.008 | 0.007 | 0.005 | 0.005 | 0.006 | 0.008 | 0.014 | 0.0086 | 0.0079 | 0.0116 | 0.0084 | 0.0086 | 0.0067 | 0.0087 | 0.0059 | 0.0063 | 0.0066 | 0.0089 | 0.0065 | 0.0079 | 0.0061 | 0.0074 | 0.0096 | 0.0126 | 0.0184 | 0.007 | 0.0066 | 0.0064 | 0.0079 | 0.0084 | 0.0108 | 0.0115 | 0.0211 | 0.0773 | 0.085 | 0.05
Zirconium |  | -- | -- | -- | -- | -- | -- | -- | -- | -- | -- | -- | -- | -- | -- | -- | -- | -- | -- | -- | -- | -- | -- | -- | -- | -- | -- | -- | -- | -- | -- | -- | -- | -- | -- | -- | -- | -- | -- | -- | -- | -- | -- | -- | -- | -- | -- | -- | -- | -- | -- | -- | -- | -- | -- | -- | -- | -- | -- | -- | -- | -- | -- | -- | -- | -- | -- | -- | -- | -- | -- | -- | -- | -- | 0.0005 | 0.0004 | 0.0005 | 0.0004 | 0.0004 | 0.0005 | -- | 0.0004 | 0.0005 | 0.0005 | 0.00046 | 0.00045 | 0.00051 | 0.00054 | 0.00041 | 0.00048 | 0.0005 | 0.00049 | 0.00078 | -- | -- | -- | -- | -- | -- | -- | -- | -- | -- | -- | -- | -- | -- | -- | -- | -- | -- | -- | -- | -- | -- | -- | -- | -- | -- | -- | -- | --
Note:
1 -
2 -
3 -
4 -
--
bold
bold
Water quality guidelines for total ammonia for the protection of aquatic life (mg/L NH3).
pH
|  | 6 | 6.5 | 7 | 7.5 | 8.5 | 9 | 10
| Temp (oC) | 231 | 73 | 23.1 | 7.32 | 0.749 | 0.25 | 0.042
|  | 153 | 48.3 | 15.3 | 4.84 | 0.502 | 0.172 | 0.034
|  | 102 | 32.4 | 10.3 | 3.26 | 0.343 | 0.121 | 0.029
|  | 69.7 | 22 | 6.98 | 2.22 | 0.239 | 0.089 | 0.026
|  | 48 | 15.2 | 4.82 | 1.54 | 0.171 | 0.067 | 0.024
|  | 33.5 | 10.6 | 3.37 | 1.08 | 0.125 | 0.053 | 0.022
|  | 23.7 | 7.5 | 2.39 | 0.767 | 0.094 | 0.043 | 0.021

## copper
Table A10. Water Quality Parameters in Seepage Pond dischare (WQ-SEEP)
Sample ID | Units | SEEP | SEEP | SEEP | SEEP | SEEP | SEEP | SEEP | SEEP | SEEP | SEEP | SEEP | SEEP | SEEP | SEEP | SEEP | SEEP | SEEP | SEEP | SEEP | SEEP | SEEP | SEEP | SEEP | SEEP | SEEP | SEEP | SEEP | SEEP | SEEP | SEEP | SEEP | SEEP | SEEP | SEEP | SEEP | SEEP | SEEP | SEEP | SEEP | SEEP | SEEP | SEEP | SEEP | SEEP | SEEP | SEEP | SEEP | SEEP | SEEP | SEEP | SEEP | SEEP | SEEP | SEEP | SEEP | SEEP | SEEP | SEEP | SEEP | SEEP | SEEP | SEEP | SEEP | SEEP | SEEP | SEEP | SEEP | SEEP | SEEP | SEEP | SEEP | SEEP | SEEP | SEEP | SEEP | SEEP | SEEP | SEEP | SEEP | SEEP | SEEP | SEEP | SEEP | SEEP | SEEP | SEEP | SEEP | SEEP | SEEP | SEEP | SEEP | SEEP | SEEP | SEEP | SEEP | SEEP | SEEP | SEEP | SEEP | SEEP | SEEP | SEEP | SEEP | SEEP | SEEP | SEEP | SEEP | SEEP | SEEP | SEEP | SEEP | SEEP | SEEP | SEEP | SEEP | SEEP | SEEP | SEEP | SEEP | SEEP | SEEP
Date |  | 2008-05-22 | 2008-06-05 | 2008-06-19 | 2008-07-04 | 2008-07-31 | 2008-08-14 | 2008-09-04 | 2008-09-19 | 2008-10-02 | 2008-10-15 | 2008-10-30 | 2008-11-12 | 2008-11-26 | 2008-12-10 | 2009-01-14 | 2009-02-12 | 2009-03-18 | 2009-04-15 | 2009-04-29 | 2009-05-14 | 2009-05-28 | 2009-06-10 | 2009-06-25 | 2009-07-08 | 2009-07-23 | 2009-08-06 | 2009-08-20 | 2009-09-03 | 2009-09-17 | 2009-10-01 | 2009-10-15 | 2009-11-12 | 2009-11-26 | 2009-12-10 | 2010-01-20 | 2009-12-22 | 2010-01-20 | 2010-02-17 | 2010-03-17 | 2010-04-14 | 2010-05-19 | 2010-06-03 | 2010-06-17 | 2010-06-30 | 2010-07-15 | 2010-07-29 | 2010-08-12 | 2010-08-25 | 2010-09-08 | 2010-09-22 | 2010-10-13 | 2010-11-18 | 2010-12-15 | 2011-01-13 | 2011-02-24 | 2011-03-16 | 2011-04-13 | 2011-05-12 | 2011-05-26 | 2011-06-08 | 2011-06-23 | 2011-07-07 | 2011-07-21 | 2011-08-04 | 2011-08-18 | 2011-09-01 | 2011-09-29 | 2011-10-13 | 2011-11-17 | 2011-12-15 | 2012-01-12 | 2012-02-02 | 2012-03-07 | 2012-04-18 | 2012-05-02 | 2012-05-16 | 2012-05-31 | 2012-06-13 | 2012-06-27 | 2012-07-11 | 2012-07-25 | 2012-08-08 | 2012-08-23 | 2012-09-06 | 2012-09-19 | 2012-10-04 | 2012-10-16 | 2012-11-15 | 2012-12-12 | 2013-01-15 | 2013-02-12 | 2013-03-13 | 2013-04-17 | 2013-05-07 | 2013-05-17 | 2013-05-22 | 2013-05-29 | 2013-06-11 | 2013-06-25 | 2013-07-16 | 2013-08-14 | 2013-09-24 | 2013-10-16 | 2013-11-13 | 2013-12-17 | 2014-01-13 | 2014-02-11 | 2014-03-10 | 2014-04-14 | 2014-05-09 | 2014-05-21 | 2014-06-24 | 2014-07-16 | 2014-08-12 | 2014-09-16 | 2014-10-14 | 2014-11-13 | 2014-12-15 | 2015-01-12 | 2015-02-16 | 2015-03-17
Field Physical Parameters
pH | pH units | -- | -- | -- | -- | -- | -- | -- | -- | -- | -- | -- | -- | -- | -- | -- | -- | -- | -- | -- | -- | -- | -- | -- | -- | -- | -- | -- | -- | -- | -- | -- | -- | -- | -- | -- | -- | -- | -- | -- | -- | -- | -- | -- | -- | -- | -- | -- | -- | -- | -- | -- | -- | -- | -- | -- | -- | -- | -- | -- | -- | -- | -- | -- | -- | -- | -- | -- | -- | -- | -- | -- | -- | -- | 7.07 | 6.91 | 7.09 | 7.03 | 7.18 | 7.22 | 7.28 | 7.17 | 7.1 | 6.95 | 7.31 | 6.88 | 7.1 | 7.2 | 6.17 | 5.97 | 6.62 | 7.03 | 6.46 | 7.18 | 6.75 | 6.8 | 7.13 | 6.65 | 6.77 | 6.75 | 6.9 | 7.39 | 6.93 | 6.99 | 6.7 | 7.2 | 7.03 | 7.56 | 6.82 | 6.95 | 7.12 | 6.97 | 6.75 | 6.91 | 6.75 | 6.94 | 6.9 | 6.79 | 7.1 | 7.15 | 6.9 | 7.86
Conductivity | µS/cm | -- | -- | -- | -- | -- | -- | -- | -- | -- | -- | -- | -- | -- | -- | -- | -- | -- | -- | -- | -- | -- | -- | -- | -- | -- | -- | -- | -- | -- | -- | -- | -- | -- | -- | -- | -- | -- | -- | -- | -- | -- | -- | -- | -- | -- | -- | -- | -- | -- | -- | -- | -- | -- | -- | -- | -- | -- | -- | -- | -- | -- | -- | -- | -- | -- | -- | -- | -- | -- | -- | -- | -- | -- | 778.2 | 1369 | 1245 | 1392 | 1516 | 1473 | 1470 | 1710 | 1563 | 1560 | 1542 | 1581 | 1572 | 1575 | 1622 | 1664 | 868.4 | 1576 | 1694 | 1696 | 1647 | 1200 | 1412 | 1384 | 1470 | 1708 | 1672 | 1717 | 1621 | 1709 | 1799 | 1871 | 1759 | 1566 | 1818 | 1799 | 980 | 1566 | 1815 | 1749 | 1730 | 1745 | 1758 | 1796 | 1620 | 1724 | 1637 | 1735
Turbidity | NTU | -- | -- | -- | -- | -- | -- | -- | -- | -- | -- | -- | -- | -- | -- | -- | -- | -- | -- | -- | -- | -- | -- | -- | -- | -- | -- | -- | -- | -- | -- | -- | -- | -- | -- | -- | -- | -- | -- | -- | -- | -- | -- | -- | -- | -- | -- | -- | -- | -- | -- | -- | -- | -- | -- | -- | -- | -- | -- | -- | -- | -- | -- | -- | -- | -- | -- | -- | -- | -- | -- | -- | -- | -- | 16.7 | 21.1 | 31 | 59.5 | 60.8 | 44.2 | 75.4 | -- | 38.3 | 33.5 | 59.2 | 49.5 | 36.3 | 45.3 | 56.8 | 72.7 | 44.6 | 60.6 | 58.3 | 24.8 | 23.2 | 18.23 | 39 | 25.9 | 47.6 | 24.8 | -- | 54.7 | -- | 52.5 | 37.8 | 37.8 | 50.8 | 48.6 | 9.54 | 13.37 | 11.41 | 64 | 13.1 | 27.3 | 38 | 45.2 | 31.3 | 24.1 | 17.81 | 9.83 | 18.06 | 17.3 | Appendix C. Seepage Pond dischare (WQ-SEEP)
Temperature | C | -- | -- | -- | -- | -- | -- | -- | -- | -- | -- | -- | -- | -- | -- | -- | -- | -- | -- | -- | -- | -- | -- | -- | -- | -- | -- | -- | -- | -- | -- | -- | -- | -- | -- | -- | -- | -- | -- | -- | -- | -- | -- | -- | -- | -- | -- | -- | -- | -- | -- | -- | -- | -- | -- | -- | -- | -- | -- | -- | -- | -- | -- | -- | -- | -- | -- | -- | -- | -- | -- | -- | -- | -- | 1.7 | 1.82 | 2.4 | 4.8 | 5.8 | 8 | 6.1 | 7.7 | 7.6 | 7.2 | 5.1 | 3.7 | 2.9 | 1.6 | 0.24 | 0.3 | 0.3 | 1 | 1.4 | 1.1 | 1.2 | 1 | 2.4 | 2.9 | 6.2 | 11.1 | 9.4 | 9.2 | 3.4 | 1.5 | 0.7 | 0.6 | 0 | 0 | 0.8 | 1.8 | 2.8 | 3.6 | 7.5 | 7.9 | 9.9 | 5.8 | 1.9 | 1.5 | 0.6 | 0.2 | 1.1 | 2.8
Laboratory Physical Parameters
pH | pH units | -- | 7.63 | 7.48 | 7.39 | 7.83 | 7.42 | 7.52 | 7.65 | 7.82 | 7 | 7.05 | 6.97 | 7.01 | 6.96 | 7.3 | 6.92 | 7.01 | 7.01 | 7 | 7.54 | 7.11 | 7.1 | 6.93 | 7.12 | 7.24 | 7.18 | 7.16 | 7.15 | 7.12 | 7.02 | 6.97 | 6.92 | 7.09 | 7.26 | 6.98 | 6.98 | 6.98 | 7.04 | 6.95 | 7.1 | 7.62 | 7.15 | 7.52 | 7.28 | 7.18 | 7.28 | 7.36 | 7.15 | 7.15 | 7.35 | 6.95 | 7.1 | 7.04 | 7.06 | 6.91 | 6.99 | 7.19 | 7.17 | 7.1 | 7.25 | 7.24 | 7.32 | 7.13 | 7.28 | 7.06 | 7.07 | 7.04 | 7.21 | 7.81 | 6.53 | 6.79 | 6.62 | 7.03 | 6.87 | 7 | 7.01 | 7.08 | 6.98 | 6.85 | 7.64 | 7.12 | 7.07 | 7.03 | 7.03 | 6.26 | 6.8 | 6.88 | 6.82 | 6.82 | 7.14 | 6.94 | 6.66 | 7.44 | 7.47 | 7.82 | 7.43 | 7.13 | 7.64 | 6.9 | 7.38 | 7.68 | 7.05 | 7.46 | 7.25 | 7.54 | 7.48 | 7.84 | 7.56 | 7.39 | 7.54 | 6.98 | 7.18 | 7.62 | 6.85 | 7.81 | 7.8 | 8 | 7.69 | 7.65 | 7.79 | 7.6
Conductivity | µS/cm | 1540 | 1560 | 1570 | 1940 | 1730 | 1760 | 1430 | 1610 | 1700 | 1520 | 1550 | 1540 | 1670 | 1650 | 1700 | 1660 | 1730 | 1670 | 1490 | 1050 | 1150 | 1600 | 1640 | 1580 | 1630 | 1530 | 1400 | 1420 | 1360 | 1650 | 1610 | 1690 | 1580 | 2360 | 1640 | 1670 | 1640 | 1630 | 1610 | 1520 | 822 | 1440 | 1460 | 1560 | 1330 | 1400 | 1520 | 1260 | 1420 | 1340 | 1380 | 1460 | 1480 | 1390 | 1430 | 1470 | 1460 | 1260 | 1170 | 1290 | 1290 | 1420 | 1180 | 1310 | 1320 | 1260 | 1480 | 1510 | 1.61 | 1.31 | 1.34 | 1.36 | 1.36 | 1300 | 1170 | 1220 | 1230 | 949 | 1370 | 1400 | 1370 | 1370 | 1420 | 1380 | 1460 | 1400 | 1450 | 1370 | 1550 | 1970 | 228 | 1460 | 1620 | 1590 | 1230 | 1400 | 1290 | 1440 | 1540 | 1580 | 1520 | 1440 | 1350 | 1420 | 1790 | 1750 | 1770 | 1710 | 1700 | 1010 | 1480 | 1750 | 1680 | 1790 | 1700 | 1710 | 1710 | 1670 | 1690 | 1680 | 1700
Routine Parameters
Total Suspended Solids | mg/L | 18 | 22 | 19 | 31 | 21 | <2 | 25 | 21 | 38 | 28 | 39 | 70 | 38 | 24 | 31 | 34 | 33 | 40 | 74 | 10 | 24 | 28 | 24 | 12 | 24 | 28 | 25 | 24 | 20 | 26 | 32 | 42 | 38 | 94 | 36 | 36 | 36 | 48 | 50 | 30 | 8 | 36 | 20 | 27 | 16 | 18 | 19 | 12 | 34 | 25 | 34 | 42 | 24 | 36 | 36 | 37 | 36 | 36 | 32 | 24 | 22 | 26 | 6 | 17 | 16 | 18 | 22 | 22 | 32 | 30 | 28 | 32 | 20 | 33 | 22 | 29 | 34 | 28 | 26 | 25 | 22 | 24 | 20 | 30 | 24 | 22 | 23 | 27 | 34 | 26 | 35 | 28 | 35.5 | 33.1 | 21.6 | 32.3 | 33.1 | 32 | 32.7 | 22 | 20.5 | 23.3 | 20 | 28.7 | 22.7 | 26.8 | 24 | 34.7 | 30.7 | 20.6 | 35.3 | 38.7 | 31.3 | 27.3 | 34.7 | 34 | 19.3 | 26.7 | 24.7 | 38 | 46.7
Total Dissolved Solids | mg/L | 915 | 1250 | 1290 | 1530 | 1310 | 1340 | 1080 | 1210 | 1380 | 1170 | 1160 | 1210 | 1220 | 1270 | 1310 | 1250 | 1250 | 1280 | 1080 | 766 | 828 | 1120 | 1220 | 1140 | 1180 | 1080 | 988 | 983 | 1000 | 1230 | 1240 | 1320 | 1250 | 2140 | 1360 | 1150 | 1360 | 1240 | 1170 | 1180 | 570 | 945 | 1130 | 1190 | 951 | 1080 | 1120 | 931 | 1010 | 947 | 1010 | 1120 | 1070 | 1080 | 1210 | 1310 | 1160 | 888 | 834 | 961 | 1060 | 1060 | 876 | 968 | 951 | 1020 | 1110 | 1090 | 1200 | 1080 | 1190 | 1120 | 1070 | 969 | 965 | 997 | 932 | 1070 | 1060 | 1040 | 1150 | 1130 | 1040 | 1040 | 1160 | 1180 | 1210 | 1170 | 1190 | 1240 | 1250 | 1280 | 1370 | 1250 | 863 | 1130 | 1060 | 1150 | 1310 | 1300 | 1410 | 1300 | 1400 | 1450 | 1450 | 1500 | 1430 | 1450 | 1340 | 722 | 1210 | 1460 | 1380 | 1540 | 1550 | 1370 | 1340 | 1340 | 1360 | 1330 | 1390
Hardness | mg/L | 618 | 733 | 739 | 862 | 788 | 778 | 639 | 714 | 800 | -- | -- | -- | -- | -- | 793 |  |  |  |  | 463 |  | 739 | 761 | 737 | 752 | 699 | 650 | 639 | 647 | 806 | 788 | 854 | 844 | 1300 | 877 | 701 | 877 | 802 | 807 | 796 | 387 | 674 | 745 | 782 | 628 | 756 | 746 | 628 | 667 | 646 | 618 | 720 | 727 | 730 | 792 | 916 | 788 | 597 | 565 | 621 | 688 | 705 | 776 | 661 | 654 | 669 | 766 | 770 | 850 | 752 | 864 | 790 | 746 | 652 | 671 | 665 | 581 | 753 | 750 | 710 | 800 | 801 | 720 | 684 | 763 | 853 | 806 | 806 | 800 | 856 | 834 | 930 | 906 | 884 | 647 | 733 | 705 | 788 | 876 | 929 | 874 | 894 | 1010 | 1030 | 1010 | 1020 | 1000 | 1050 | 966 | 502 | 847 | 1010 | 1010 | 955 | 971 | 952 | 958 | 927 | 966 | 945 | 1010
Alkalinity-Total | mg/L | 211 | 232 | 233 | 246 | 247 | 259 | 209 | 231 | 248 | 239 | 228 | 227 | 228 | 229 | 237 | 233 | 237 | 245 | 197 | 169 | 182 | 241 | 244 | 236 | 262 | 279 | 279 | 274 | 240 | 262 | 246 | 235 | 238 | 346 | 251 | 247 | 251 | 249 | 271 | 290 | 153 | 229 | 262 | 264 | 233 | 258 | 272 | 233 | 273 | 260 | 274 | 277 | 265 | 232 | 230 | 228 | 248 | 215 | 194 | 217 | 235 | 238 | 191 | 236 | 224 | 245 | 246 | 247 | 226 | 203 | 208 | 234 | 231 | 229 | 219 | 211 | 192 | 220 | 218 | 225 | 237 | 236 | 238 | 241 | 235 | 240 | 240 | 226 | 224 | 220 | 225 | 230 | 248 | 246 | 182 | 216 | 214 | 219 | 232 | 248 | 249 | 259 | 253 | 251 | 251 | 236 | 224 | 235 | 223 | 131 | 205 | 242 | 231 | 246 | 253 | 255 | 249 | 244 | 205 | 227 | 244
Bicarbonate | mg/L | 260 | 283 | 284 | 300 | 301 | 316 | 255 | 282 | 302 | 290 | 280 | 280 | 280 | 280 | 289 | 280 | 290 | 300 | 240 | 206 | 220 | 290 | 300 | 290 | 320 | 340 | 340 | 330 | 290 | 320 | 300 | 290 | 290 | 420 | 310 | 300 | 310 | 300 | 330 | 350 | 190 | 280 | 320 | 320 | 280 | 310 | 330 | 280 | 330 | 320 | 330 | 340 | 320 | 280 | 280 | 280 | 300 | 260 | 240 | 260 | 290 | 290 | 230 | 290 | 270 | 300 | 300 | 300 | 280 | 250 | 250 | 280 | 280 | 280 | 267 | 257 | 234 | 268 | 266 | 274 | 289 | 287 | 290 | 294 | 287 | 292 | 292 | 275 | 273 | 268 | 274 | 280 | 248 | 246 | 182 | 216 | 214 | 219 | 232 | 248 | 249 | 259 | 253 | 251 | 251 | 236 | 224 | 235 | 223 | 131 | 205 | 242 | 231 | 246 | 253 | 255 | 249 | 244 | 205 | 227 | 244
Carbonate | mg/L | <6 | <6 | <6 | <6 | <6 | <6 | <6 | <6 | <6 | <6 | <6 | <6 | <6 | <6 | <6 | <6 | <6 | <6 | <6 | <6 | <6 | <6 | <6 | <6 | <6 | <6 | <6 | <6 | <6 | <6 | <6 | <6 | <6 | <6 | <6 | <6 | <6 | <6 | <6 | <6 | <6 | <6 | <6 | <6 | <6 | <6 | <6 | <6 | <6 | <6 | <6 | <6 | <6 | <6 | <6 | <6 | <6 | <6 | <6 | <6 | <6 | <6 | <6 | <6 | <6 | <6 | <6 | <6 | <6 | <6 | <6 | <6 | <6 | <6 | <6 | <6 | <6 | <6 | <6 | <6 | <6 | <6 | <6 | <6 | <6 | <6 | <6 | <6 | <6 | <6 | <6 | <6 | <1.0 | <1.0 | <1.0 | <1.0 | <1.0 | <1.0 | <1.0 | <1.0 | <1.0 | <1.0 | <1.0 | <1.0 | <1.0 | <1.0 | <1.0 | <1.0 | <1.0 | <1.0 | <1.0 | <1.0 | <1.0 | <1.0 | <1.0 | <1.0 | <1.0 | <1.0 | <1.0 | <1.0 | <1.0
Hydroxide | mg/L | <5 | <5 | <5 | <5 | <5 | <5 | <5 | <5 | <5 | <5 | <5 | <5 | <5 | <5 | <5 | <5 | <5 | <5 | <5 | <5 | <5 | <5 | <5 | <5 | <5 | <5 | <5 | <5 | <5 | <5 | <5 | <5 | <5 | <5 | <5 | <5 | <5 | <5 | <5 | <5 | <5 | <5 | <5 | <5 | <5 | <5 | <5 | <5 | <5 | <5 | <5 | <5 | <5 | <5 | <5 | <5 | <5 | <5 | <5 | <5 | <5 | <5 | <5 | <5 | <5 | <5 | <5 | <5 | <5 | <5 | <5 | <5 | <5 | <5 | <5 | <5 | <5 | <5 | <5 | <5 | <5 | <5 | <5 | <5 | <5 | <5 | <5 | <5 | <5 | <5 | <5 | <5 | <1.0 | <1.0 | <1.0 | <1.0 | <1.0 | <1.0 | <1.0 | <1.0 | <1.0 | <1.0 | <1.0 | <1.0 | <1.0 | <1.0 | <1.0 | <1.0 | <1.0 | <1.0 | <1.0 | <1.0 | <1.0 | <1.0 | <1.0 | <1.0 | <1.0 | <1.0 | <1.0 | <1.0 | <1.0
Calcium | mg/L | 202 | 240 | 246 | 293 | 263 | 260 | 214 | 238 | 268 | 213 | 248 | 241 | 244 | 236 | 263 | 220 | 256 | 230 | 230 | 155 | 170 | 243 | 250 | 246 | 249 | 230 | 213 | 210 | 212 | 267 | 256 | 272 | 272 | 425 | 281 | 227 | 281 | 256 | 250 | 244 | 127 | 220 | 241 | 261 | 206 | 249 | 233 | 208 | 219 | 214 | 194 | 233 | 234 | 232 | 249 | 298 | 242 | 187 | 178 | 194 | 215 | 221 | 221 | 209 | 208 | 210 | 238 | 247 | 269 | 233 | 274 | 241 | 234 | 203 | 210 | 207 | 182 | 234 | 234 | 223 | 248 | 248 | 223 | 214 | 237 | 264 | 249 | 245 | 246 | 262 | 255 | 287 | 271 | 273 | 196 | 224 | 215 | 238 | 268 | 284 | 262 | 271 | 296 | 293 | 285 | 296 | 292 | 313 | 282 | 152 | 253 | 307 | 300 | 280 | 289 | 281 | 272 | 269 | 281 | 271 | 299
Chloride | mg/L | 10.8 | 12 | 3.4 | 4.4 | 3.6 | 3.8 | 10.7 | 12 | 17.6 | 3.06 | 0.43 | 1.86 | 2.08 | 2.92 | 11.5 | 3.13 | 2.6 | 2.7 | 2.23 | 7.1 | 1.36 | 2.6 | 2.2 | 2.28 | 2.85 | 0.15 | 2.33 | 2.03 | 1.74 | 2.36 | 2.23 | 2.49 | 1.99 | 5.09 | 4.5 | 2.28 | 4.5 | 2.34 | 2.33 | 2.31 | 0.86 | 1.98 | 2.15 | 2.1 | 2.06 | 2.46 | 1.99 | 1.48 | 3.22 | 1.98 | 1.62 | 2.15 | 3.2 | 12.9 | 1.98 | 1.87 | 3.14 | 2.4 | 0.41 | 2.4 | 3.23 | 1.72 | 1.51 | 1.4 | 1.2 | <0.5 | <0.5 | 2.7 | <0.5 | 1.05 | 1.6 | 1.6 | 1.38 | 1.5 | 1.5 | 1.28 | 1.4 | 1.4 | 3.76 | 3.6 | 2.98 | 1.6 | 1.32 | 1.26 | 1.21 | 1.18 | 1.53 | 2.08 | 1.83 | 1.41 | 1.27 | 2.11 | <5.0 | <5.0 | <5.0 | <5.0 | <5.0 | <5.0 | <5.0 | <5.0 | <5.0 | <5.0 | <5.0 | <5.0 | <5.0 | 12 | <5.0 | <5.0 | <5.0 | 0.87 | <5.0 | <5.0 | <5.0 | <5.0 | <5.0 | <5.0 | <5.0 | 6.5 | <2.5 | <2.5 | 2.6
Fluoride |  | -- | -- | -- | -- | -- | -- | -- | -- | -- | -- | -- | -- | -- | -- | -- | -- | -- | -- | -- | -- | -- | -- | -- | -- | -- | -- | -- | -- | -- | -- | -- | -- | -- | -- | -- | -- | -- | -- | -- | -- | -- | -- | -- | -- | -- | -- | -- | -- | -- | -- | -- | -- | -- | -- | -- | -- | -- | -- | -- | -- | -- | -- | -- | -- | -- | -- | -- | -- | -- | -- | -- | -- | -- | -- | -- | -- | -- | -- | -- | -- | -- | -- | -- | -- | -- | -- | -- | -- | -- | -- | -- | -- | <0.20 | <0.20 | <0.20 | <0.20 | 0.33 | <0.20 | <0.20 | <0.20 | <0.20 | <0.20 | <0.20 | <0.20 | 0.3 | <0.40 | 0.27 | 0.38 | <0.20 | 0.085 | <0.20 | <0.20 | <0.20 | <0.20 | <0.20 | <0.20 | <0.20 | <0.20 | 0.12 | 0.12 | <0.10 | -1.4532e-06 | 0.066472 | slope | intercept
Magnesium | mg/L | 27.6 | 32.7 | 30.4 | 32 | 32 | 31 | 25.4 | 28.8 | 31.9 | 31.8 | 34.4 | 34.4 | 33.9 | 32.3 | 33.3 | 32.1 | 41.1 | 36.2 | 29.7 | 18.7 | 24.4 | 32.1 | 33.2 | 30 | 31.6 | 30.1 | 28.7 | 27.6 | 28.9 | 33.6 | 36 | 42.3 | 40 | 59 | 42.6 | 32.8 | 42.6 | 39.5 | 44.4 | 45.2 | 16.7 | 30.2 | 34.6 | 31.6 | 27.8 | 32.5 | 33.1 | 26.1 | 29.4 | 27.3 | 32.4 | 33.6 | 34.6 | 36.5 | 41.6 | 41.5 | 44.6 | 31.6 | 29.4 | 33.3 | 36.6 | 36.8 | 54.5 | 34 | 32.9 | 35.3 | 41.4 | 37.2 | 45 | 41.6 | 43.5 | 45.7 | 39.6 | -- | -- | -- | -- | -- | -- | -- | -- | -- | -- | -- | -- | -- | -- | -- | -- | -- | -- | -- | -- | -- | -- | -- | -- | -- | -- | -- | -- | -- | -- | -- | -- | -- | -- | -- | -- | -- | -- | -- | -- | -- | -- | -- | -- | -- | -- | -- | -- | 3.9887e-07 | 0.01625 | se (slope) | se (intercept)
Potassium | mg/L | 5.7 | 7 | 7.1 | 8.9 | 7.5 | 7.6 | 6.8 | 7 | 7.9 | 5.7 | 6.6 | 6.8 | 7.2 | 6.9 | 7 | 5.9 | 7.5 | 8 | 6.9 | 4.7 | 5 | 6.4 | 6.9 | 7 | 7 | 7 | 6.3 | 6.2 | 6.1 | 7.4 | 6.6 | 7 | 6.7 | 13.1 | 6.8 | 6.8 | 6.8 | 6.8 | 7.4 | 6.6 | 3.2 | 5.4 | 6.5 | 7.1 | 5.8 | 6.7 | 6.5 | 5.9 | 6.4 | 5.5 | 5.5 | 6.4 | 6.7 | 5.8 | 6.4 | 6.3 | 6.8 | 5.4 | 4.8 | 5.3 | 5.4 | 5.9 | 12.1 | 5.8 | 5.3 | 6.1 | 6 | 6.3 | 7 | 5.7 | 6.4 | 6 | 6.2 | -- | -- | -- | -- | -- | -- | -- | -- | -- | -- | -- | -- | -- | -- | -- | -- | -- | -- | -- | -- | -- | -- | -- | -- | -- | -- | -- | -- | -- | -- | -- | -- | -- | -- | -- | -- | -- | -- | -- | -- | -- | -- | -- | -- | -- | -- | -- | -- | 0.10035 | 0.0031046 | r2 | se (y)
Sodium | mg/L | 78 | 93.9 | 97.7 | 125 | 97.9 | 102 | 78.6 | 87.9 | 99 | 71.3 | 90.7 | 85 | 90.4 | 85.4 | 89.8 | 79 | 96.2 | 95 | 77.7 | 53.3 | 59.2 | 78 | 89.7 | 80.8 | 88.3 | 81.7 | 75.7 | 69.2 | 63.4 | 82.9 | 75.7 | 76.6 | 68.8 | 182 | 77.6 | 57.6 | 77.1 | 71.5 | 78.3 | 74.4 | 23.8 | 64.7 | 68.6 | 70.5 | 56.9 | 73.1 | 5.56 | 54.6 | 64.5 | 57.4 | 49.2 | 61 | 52.8 | 51.9 | 57.4 | 57.6 | 60.3 | 46 | 44.1 | 46.3 | 50.4 | 57.1 | 23.8 | 48.6 | 42.4 | 50.4 | 45.6 | 52.6 | 53 | 44.3 | 49.7 | 48.2 | 48.7 | 42.2 | 40.5 | 40.4 | 36.9 | 47 | 42.5 | 43.7 | 42.2 | 45.8 | 39 | 40.2 | 40.3 | 47.3 | 43.4 | 44.1 | 42.9 | 39.9 | 42.1 | 47.3 | 44.7 | 44.4 | 29.5 | 37.7 | 34.7 | 36.8 | 46.1 | 40.5 | 39.7 | 39 | 38.7 | 38.2 | 36.5 | 37 | 36.7 | 38.3 | 36.3 | 20.3 | 35.9 | 42.6 | 36.2 | 33.7 | 36.3 | 36.9 | 34.6 | 34.6 | 33.6 | 37.2 | 36.9 | 13.274 | 119 | F | df
Sulphate | mg/L | 619 | 724 | 764 | 909 | 752 | 776 | 617 | 691 | 799 | 669 | 611 | 662 | 663 | 708 | 766 | 730 | 682 | 682 | 589 | 426 | 433 | 581 | 660 | 602 | 622 | 538 | 468 | 471 | 513 | 640 | 674 | 742 | 681 | 1210 | 760 | 653 | 760 | 687 | 602 | 602 | 289 | 463 | 595 | 641 | 491 | 542 |  | 472 |  | 461 | 538 | 583 | 544 | 568 | 679 | 734 | 623 | 461 | 447 | 521 | 580 | 569 | 434 | 511 | 503 | 538 | 559 | 561 | 662 | 602 | 656 | 605 | 570 | 512 | 507 | 551 | 537 | 580 | 580 | 592 | 640 | 612 | 566 | 575 | 668 | 627 | 613 | 695 | 684 | 670 | 715 | 733 | 725 | 716 | 520 | 604 | 636 | 660 | 772 | 742 | 753 | 744 | 815 | 863 | 877 | 882 | 865 | 854 | 790 | 419 | 721 | 867 | 812 | 806 | 801 | 804 | 783 | 782 | 827 | 788 | 800 | 0.00012794 | 0.001147 | ss reg | ss resid
Turbidity | NTU | 66.8 | 102 | -- | -- | -- | -- | -- | 76.4 | -- | -- | -- | -- | -- | -- | -- | -- | -- | -- | -- | -- | -- | -- | -- | -- | -- | -- | -- | -- | -- | -- | -- | -- | -- | -- | -- | -- | -- | -- | -- | -- | -- | -- | -- | -- | -- | -- | -- | -- | -- | -- | -- | -- | -- | -- | -- | -- | -- | -- | -- | -- | -- | -- | -- | -- | -- | -- | -- | -- | 160 | -- | -- | -- | -- | -- | -- | -- | -- | -- | -- | -- | -- | -- | -- | -- | -- | -- | -- | -- | -- | -- | -- | -- | -- | -- | -- | -- | -- | -- | -- | 87.8 | -- | 101 | -- | -- | -- | -- | -- | -- | -- | -- | -- | -- | -- | -- | -- | -- | -- | -- | -- | -- | -- | CONCLUSION: F > 0.05 therefore trend is statistically significant at 95% confidence level
Nutrients
Ammonia-N | mg/L | 5.09 | 7 | 5.98 | 7.79 | 6.92 | 7.48 | 5.6 | 7.26 | 7.98 | 5.3 | 6.5 | 6.3 | 8.1 | 7.5 | 11 | 5.9 | 6.1 | 6.3 | 5.3 | 2.5 | 3.8 | 5.9 | 7.2 | 6.5 | 5.6 | 5.7 | 7.2 | 3.2 | 6.2 | 17 | 5.2 | 7 | 5.7 | 9 | 6.3 | 6.8 | 6.3 | 5.9 | 5.3 | 5.3 | 2.2 | 5.3 | 5.2 | 4.1 | <0.01 | 6.1 | 5.3 | 5.7 | 6.2 | 6.8 | 4.5 | 6.7 | 6.3 | 6.3 | 5.1 | 4.81 | 5.8 | 4.34 | 3.66 | 4.24 | 5.01 | 4.92 | 3.39 | 3.83 | 4.03 | 4.68 | 3.23 | 4.13 | 5.7 | 4.62 | 4.28 | 4.72 | 4.56 | 3.7 | 3.31 |  |  |  | 3.92 | 4.48 | 4.27 | 3.6 | 4.89 | 4.8 | 2.51 | 3.77 | 4.01 | 3.73 |  |  |  |  | 4.42 | 4.63 | 3.43 | 4.42 | 3.85 | 4.04 | 6.03 | 3.9 | 4.07 | 4.57 | 4.4 | 3.7 | 4.12 | 4.43 | 4.61 | 4.4 | 4.41 | 2.9 | 4.04 | 5.29 | 4.74 | 3.86 | 4.26 | 4.33 | 4.28 | 4.07 | 4.03 | 4.31 | 5.13
Nitrate-N | mg/L | 2 | 2.36 | 1.97 | 1.04 | 1.26 | 1.31 | 2.07 | 2.27 | 3.6 | 3.69 | 3.97 | 5.27 | 5.27 | 5.33 | 4.62 | 5.23 | 3.8 | 3.22 | 3.11 | 1.87 | 3 | 3.37 | 3.48 | 3.47 | 2.04 | 2.35 | 2.38 | 3.44 | 3.86 | 4.17 | 4.53 | 3.47 | 3.69 | 3.79 | 3.32 | 2.67 | 3.32 | 3.78 | 1.84 | 3.22 | 1.81 | 2.04 | 2.04 | 1.69 | 1.61 | 1.32 | 1.41 | 1.7 | 1.44 | 1.84 | 2.39 | 3.99 | 4.59 | 3.97 | 3.88 | 4.52 | 4 | 2.46 | 0.23 | 3.13 | 2.28 | 1.81 | 1.98 | 0.22 | 2.23 | 2.65 | 3.92 | 5.51 | 3.41 | 3.77 | 4.38 | 4.04 | 4.05 | 3.47 | 3.59 | 2.81 | 2.29 | 3.3 | 2.74 | 2.5 | 2.03 | 2.45 | 1.79 | 1.66 | 1.74 | 1.85 | 2.13 | 1.92 | 2.03 | 2.38 | 2.05 | 1.72 | 1.55 | 1.47 | 1.12 | 1.15 | 1.08 | 1.07 | 1.07 | 1.38 | 1.19 | 1.64 | 1.7 | 1.24 | 1.36 | 1.3 | 1.13 | 0.993 | 0.74 | 0.372 | 0.414 | 0.337 | 0.412 | 0.478 | 0.552 | 0.958 | 0.654 | 1.05 | 0.825 | 0.513 | 0.359
Nitrite-N | mg/L | 0.39 | 0.185 | 0.171 | 0.19 | 0.038 | 0.052 | 0.1 | 0.07 | 0.12 | 0.31 | 0.16 | 0.24 | 0.6 | 0.56 | 0.23 | 0.53 | 0.5 | 0.45 | 0.56 | 0.225 | 0.26 | 0.54 | 0.17 | 0.01 | 0.16 | 0.1 | 0.29 | 0.39 | 0.24 | 0.34 | 0.24 | 0.13 | <0.01 | 0.33 | 0.06 | 0.09 | 0.06 | 0.17 | 0.03 | 0.37 | 0.13 | 0.26 | 0.33 | 0.14 | 0.17 | 0.19 | <0.01 | <0.01 | 0.15 | 0.12 | <0.01 | 0.18 | 0.27 | 0.32 | 0.17 | 0.29 | 0.41 | <0.1 | <0.01 | <0.1 | 0.08 | 0.18 | 0.15 | <0.01 | <0.1 | <0.1 | <0.1 | <0.1 | <0.1 | 0.02 | 0.29 | 0.15 | 0.32 | 0.78 | 0.53 | 0.42 | 0.33 | 0.71 | <0.01 | 0.021 | 0.25 | 0.22 | <0.10 | <0.10 | <0.10 | <0.10 | <0.10 | 0.11 | <0.10 | 0.18 | <0.10 | 0.15 | 0.05 | 0.048 | 0.031 | 0.042 | 0.04 | 0.028 | 0.046 | <0.010 | 0.035 | 0.028 | 0.029 | 0.03 | 0.039 | 0.049 | 0.032 | 0.033 | 0.028 | 0.0146 | 0.017 | 0.013 | 0.034 | 0.025 | 0.023 | 0.017 | 0.021 | 0.056 | 0.0319 | 0.0332 | 0.0159
Total Phosphorus | mg/L | -- | -- | -- | -- | -- | -- | -- | -- | -- | -- | -- | -- | -- | -- | -- | 0.024 | 0.034 | 0.035 | 0.103 | 0.01 | 0.01 | 0.046 | 0.027 | 0.021 | 0.016 | 0.034 | 0.023 | 0.043 | 0.02 | 0.021 | 0.026 | 0.011 | <0.01 | 0.022 | 0.026 | 0.026 | 0.026 | 0.011 | 0.018 | 0.037 | 0.014 | 0.014 | 0.027 | 0.029 | 0.018 | 0.015 | 0.016 | 0.026 | 0.033 | 0.034 | 0.041 | 0.023 | 0.027 | <0.01 | 0.022 | 0.022 | 0.028 | 0.021 | 0.012 | <0.01 | 0.021 | 0.023 | <0.01 | 0.014 | 0.032 | 0.012 | 0.01 | 0.024 | 0.051 | <0.050 | 0.016 | 0.011 | 0.021 | <0.01 | 0.024 | 0.016 | 0.053 | 0.021 | 0.05 | 0.031 | 0.023 | [11 empty] | <0.050 | <0.050 | <0.050 | <0.050 | <0.050 | <0.050 | <0.050 | <0.050 | <0.050 | <0.050 | <0.050 | <0.050 | <0.050 | <0.050 | <0.050 | <0.050 | <0.050 | <0.050 | <0.050 | <0.050 | <0.050 | <0.050 | <0.050 | <0.050 | <0.050 | <0.050 | <0.050 | <0.050 | <0.050
Cyanide Compounds
Cyanide - T | mg/L | -- | -- | -- | -- | -- | -- | -- | -- | -- | -- | -- | -- | -- | -- | -- | [77 empty] | 0.06 | 0.0414 | 0.0276 | 0.0263 | 0.0337 | 0.023 | 0.0491 | 0.0772 | 0.065 | 0.0736 | 0.0462 | 0.04 | 0.0187 | 0.0618 | 0.0624 | 0.0488 | 0.107 | 0.0435 | 0.0533 | 0.0573 | 0.053 | 0.0535 | 0.0419 | 0.049 | 0.069 | 0.0826 | 0.0263 | 0.0978 | 0.108
Cyanate | mg/L | 3.4 | 1.2 | <0.2 | <0.2 | 0.8 | 0.8 | 1.5 | <0.2 | 1.2 | 0.7 | 0.8 | 2.4 | 2.1 | 0.6 | <0.2 | <0.2 | <0.2 | 0.7 | 0.2 | 1.6 | <0.2 | 1.1 | 1.5 | 0.2 | 1.6 | 0.8 | 1.8 | 0.7 | 0.8 | 0.7 | 1.7 | 0.3 | 0.9 | 0.8 | 1.6 | 3.2 | 1.6 | 0.3 | 1.4 | 0.3 | <0.2 | 0.8 | 1.3 | <0.2 | 0.6 | 1.5 | 1.4 | 6.5 | 2.6 | 2 | 0.7 | 4.8 | 1.3 | 1.6 | 0.3 | 2.4 | 1.8 | 1 | 2.1 | 1.5 | 0.9 | 1.2 | 1.4 | 1.8 | 1.5 | 0.7 | 0.6 | 0.8 | 0.6 | 0.9 | 1.3 | 1.6 | 1.3 | <0.2 | 1.2 | 0.4 | <0.2 | 0.7 | 0.7 | <0.2 | <0.2 | <0.2 | 0.3 | <0.2 | 0.4 | 1.1 | 1 | 1.7 | 1.8 | 1.5 | 1 | 1.8 | <0.20 | 0.51 | <0.20 | <0.20 | <0.20 | <0.20 | 0.45 | 1.32 | <0.20 | 1.62 | 2.01 | 2.07 | <0.20 | <0.20 | 1.11 | 0.6 | <0.20 | <0.20 | 6.57 | <0.20 | <2.0 | 4.08 | 1.77 | <0.20 | <0.20 | <0.20 | <0.20 | <0.20 | <0.20
Thiocyanate | mg/L | 14 | 14.9 | 16.8 | 31 | 28 | 28 | 17.6 | 16.2 | 19 | 12.5 | 13.7 | 14.8 | 131 | 11.8 | 13.2 | 14 | 14.8 | 13.3 | 7.2 | 8 | 6.4 | 9.4 | 11.5 | 8.9 | 14.5 | 11.5 | 11.2 | 8.1 | 5.9 | 11.3 | 7.5 | 11.1 | 8.4 | 14.5 | 8.9 | 8.2 | 8.9 | 8.9 | 12.7 | 8.2 | 1 | 7.6 | 5.5 | 6.5 | 5 | 7.6 | 8.5 | 6.2 | 9.2 | 8 | 7.7 | 7.6 | 6.3 | 5.9 | 6.5 | 5.6 | 6.3 | 4.3 | 3.8 | 3.5 | 3.5 | 4.2 | 2.4 | 3.8 | 4.1 | 4.9 | 3.8 | 4.5 | 4.7 | 3.7 | 3 | 3.6 | 2.5 | 2.8 | 3.2 | 3.1 | 4 | 3.9 | 5.2 | 4.2 | 3.3 | 3.7 | 3.9 | 4 | 4.1 | 4 | 3.5 | 3.3 | 0.8 | 3.6 | 3.8 | 3.3 | 3.37 | 3.36 | 2.67 | 2.96 | 3.66 | 2.9 | 4.4 | 2.79 | 3.14 | 2.93 | 2.67 | 3.25 | 2.46 | 2.66 | 2.55 | 2.8 | 3.33 | 1.98 | 3.26 | 5.28 | 3.99 | 3.56 | 3.1 | 3.01 | 3.7 | 3.02 | 3.2 | 3.83 | 4.67
CN-WAD | mg/L | 0.018 | 0.022 | 0.022 | 0.028 | 0.044 | 0.02 | 0.028 | 0.022 | 0.024 | 0.026 | 0.024 | 0.136 | 0.024 | 0.04 | 0.02 | 0.022 | 0.024 | 0.022 | 0.018 | 0.012 | 0.018 | 0.016 | 0.022 | 0.018 | 0.018 | 0.164 | 0.018 | 0.028 | 0.014 | 0.042 | 0.016 | 0.016 | 0.016 | 0.036 | 0.038 | 0.018 | 0.038 | 0.026 | 0.016 | 0.014 | 0.006 | 0.012 | 0.012 | 0.014 | 0.046 | 0.014 | 0.014 | 0.01 | 0.016 | 0.014 | 0.01 | 0.012 | 0.016 | 0.012 | 0.012 | 0.014 | 0.012 | 0.01 | 0.01 | 0.01 | 0.01 | 0.012 | 0.01 | 0.01 | 0.008 | 0.01 | 0.01 | 0.01 | 0.01 | 0.01 | 0.012 | 0.012 | 0.012 | 0.01 | 0.012 | 0.01 | 0.012 | 0.01 | 0.01 | 0.01 | 0.012 | 0.012 | 0.01 | 0.008 | 0.012 | 0.008 | 0.008 | 0.02 | 0.012 | 0.014 | 0.01 | 0.016 | 0.01 | 0.0065 | 0.005 | 0.0065 | <0.0050 | 0.006 | 0.0053 | 0.0114 | 0.0138 | 0.0078 | 0.0058 | 0.01 | <0.0050 | 0.0102 | 0.0124 | 0.0112 | 0.019 | <0.0050 | 0.0093 | 0.0104 | 0.012 | 0.0107 | 0.0109 | 0.0118 | 0.019 | 0.015 | <0.0050 | 0.0179 | 0.0162
CN-SAD | mg/L | 0.92 | 0.34 | 2.4 | 1.5 | 2 | 2.4 | 0.88 | 5 | 1.4 | 1.2 | 1.8 | 3.2 | 2.2 | 3.2 | 2.8 | 2 | 3.4 | 3.4 | 2 | 2 | 2 | 2.4 | 0.68 | 2 | 2 | 2 | 3 | 2.8 | 2 | 1 | 0.52 | 3.2 | 2 | 1 | 1.3 | 0.54 | 1.3 | 1.6 | 0.56 | 0.34 | 0.078 | 0.4 | 0.96 | 1.1 | 1.4 | 1.4 | 2.8 | 1.2 | 0.76 | 1.9 | 1.6 | 1.5 | 1.2 | 0.94 | 1.1 | 0.66 | 1.1 | 0.76 | 0.72 | 0.78 | 0.76 | 0.56 | 0.5 | 1.3 | 0.92 | 1.2 | 0.56 | 1.1 | 0.98 | 1 | 0.94 | 0.52 | 0.76 | 0.56 | 1.4 | 0.08 | 0.22 | 0.66 | 0.2 | 0.38 | 0.42 | 0.62 | 0.54 | 0.1 | 0.48 | 0.52 | 0.54 | 0.28 | 1.1 | 0.64 | 1 | 0.46
Total Metals
Aluminum | mg/L | 0.049 | 0.026 | 0.023 | 0.03 | 0.035 | 0.021 | 0.136 | 0.044 | 0.15 | 0.027 | 0.029 | 0.025 | 0.036 | 0.03 | 0.027 | 0.022 | 0.034 | 0.037 | 1.29 | 0.148 | 0.138 | 0.04 | 0.03 | 0.032 | 0.021 | 0.021 | 0.047 | 0.046 | 0.037 | 0.016 | 0.027 | 0.028 | 0.027 | 0.056 | 0.029 | 0.023 | 0.029 | 0.027 | 0.026 | 0.039 | 0.076 | 0.029 | 0.023 | 0.028 | 0.063 | 0.077 | <0.050 | 0.1 | 0.054 | 0.076 | 0.026 | 0.03 | 0.027 | 0.016 | 0.018 | 0.016 | 0.021 | 0.051 | 0.068 | 0.038 | 0.026 | 0.024 | 0.105 | 0.042 | 0.074 | 0.056 | 0.024 | 0.03 | 0.023 | 0.028 | 0.023 | 0.034 | 0.015 | 0.037 | 0.015 | 0.017 | 0.043 | 0.023 | 0.016 | 0.05 | 0.018 | 0.025 | 0.035 | 0.036 | 0.028 | 0.025 | 0.019 | 0.021 | 0.034 | 0.019 | 0.018 | 0.017 | 0.0163 | 0.0343 | 0.0822 | 0.0463 | 0.0672 | 0.0416 | 0.0249 | 0.0168 | 0.0185 | 0.025 | 0.0227 | 0.0158 | 0.0134 | 0.0136 | 0.0134 | 0.0149 | 0.0127 | 0.151 | 0.0187 | 0.0152 | 0.0152 | 0.0175 | 0.028 | 0.0291 | 0.0247 | 0.0176 | 0.0136 | 0.0177 | 0.0188
Antimony | mg/L | 0.0011 | 0.001 | 0.0009 | 0.0012 | 0.0008 | 0.0008 | 0.0012 | 0.0009 | 0.0009 | 0.0009 | 0.0011 | 0.0008 | 0.001 | 0.001 | 0.001 | 0.0011 | 0.0012 | 0.001 | 0.0067 | 0.0012 | 0.001 | 0.001 | 0.0008 | 0.001 | 0.0007 | 0.0008 | 0.001 | 0.0006 | 0.0007 | 0.0008 | 0.0005 | 0.0006 | 0.0006 | 0.0012 | 0.0007 | 0.0007 | 0.0007 | 0.0008 | 0.0008 | 0.0008 | 0.0005 | 0.0007 | 0.0006 | 0.0007 | 0.0006 | 0.0006 | <0.002 | 0.0007 | 0.0006 | 0.0005 | 0.0009 | 0.0006 | 0.0008 | 0.0007 | 0.0008 | 0.0008 | 0.0007 | 0.0008 | 0.0007 | 0.0006 | 0.0005 | 0.0006 | 0.0007 | 0.0006 | 0.001 | 0.0006 | 0.0006 | 0.0007 | 0.0006 | <0.001 | 0.0009 | 0.0006 | 0.0009 | 0.0008 | 0.0006 | 0.0006 | 0.0005 | 0.0005 | 0.0006 | 0.0006 | 0.0005 | 0.0005 | 0.0005 | 0.0006 | 0.0005 | 0.0005 | 0.0006 | 0.0006 | 0.0006 | 0.0007 | 0.0007 | 0.0006 | 0.00081 | 0.00087 | 0.00086 | 0.00069 | 0.0007 | 0.00062 | 0.00077 | 0.00063 | 0.00059 | 0.0005 | 0.00058 | 0.00066 | 0.00068 | 0.00064 | 0.00068 | 0.00072 | 0.00075 | 0.00077 | 0.00047 | 0.00051 | 0.00048 | 0.00048 | 0.00045 | 0.0005 | 0.00048 | 0.00061 | 0.00084 | 0.00087 | 0.00071
Arsenic | mg/L | 0.0316 | 0.0294 | 0.034 | 0.0467 | 0.0359 | 0.0272 | 0.0449 | 0.0237 | 0.039 | 0.0339 | 0.0387 | 0.0326 | 0.0351 | 0.0357 | 0.042 | 0.0347 | 0.0488 | 0.0442 | 0.0707 | 0.0324 | 0.03 | 0.0256 | 0.0321 | 0.0238 | 0.0336 | 0.0342 | 0.0287 | 0.0258 | 0.0229 | 0.0222 | 0.0293 | 0.0314 | 0.0328 | 0.0579 | 0.0566 | 0.0487 | 0.0566 | 0.0535 | 0.0658 | 0.0568 | 0.008 | 0.0212 | 0.0189 | 0.0265 | 0.016 | 0.0259 | 0.028 | 0.0204 | 0.0347 | 0.0307 | 0.0287 | 0.0347 | 0.0328 | 0.0292 | 0.0465 | 0.0412 | 0.0373 | 0.0306 | 0.0264 | 0.021 | 0.0242 | 0.0267 | 0.0205 | 0.0294 | 0.0232 | 0.025 | 0.0321 | 0.0279 | 0.0408 | 0.022 | 0.0342 | 0.051 | 0.0275 | 0.0474 | 0.0407 | 0.0487 | 0.0403 | 0.0368 | 0.035 | 0.0347 | 0.0366 | 0.0364 | 0.0325 | 0.0336 | 0.0287 | 0.0317 | 0.0317 | 0.0434 | 0.0529 | 0.0458 | 0.0492 | 0.0541 | 0.0477 | 0.0507 | 0.0498 | 0.0505 | 0.0504 | 0.0476 | 0.0558 | 0.039 | 0.0446 | 0.0443 | 0.0504 | 0.0592 | 0.0473 | 0.0483 | 0.0551 | 0.0529 | 0.0591 | 0.0391 | 0.0563 | 0.0853 | 0.0618 | 0.0636 | 0.0471 | 0.0521 | 0.075 | 0.0518 | 0.0468 | 0.0561 | 0.0765
Barium | mg/L | 0.052 | 0.058 | 0.056 | 0.057 | 0.059 | 0.076 | 0.065 | 0.066 | 0.063 | 0.058 | 0.057 | 0.06 | 0.06 | 0.052 | 0.059 | 0.058 | 0.064 | 0.073 | 0.079 | 0.047 | 0.06 | 0.079 | 0.067 | 0.068 | 0.057 | 0.056 | 0.055 | 0.051 | 0.064 | 0.065 | 0.07 | 0.07 | 0.066 | 0.105 | 0.077 | 0.065 | 0.077 | 0.078 | 0.075 | 0.083 | 0.052 | 0.069 | 0.064 | 0.064 | 0.059 | 0.067 | 0.06 | 0.059 | 0.066 | 0.066 | 0.071 | 0.058 | 0.051 | 0.047 | 0.062 | 0.061 | 0.066 | 0.054 | 0.065 | 0.067 | 0.065 | 0.065 | 0.058 | 0.063 | 0.079 | 0.074 | 0.061 | 0.068 | 0.064 | 0.052 | 0.056 | 0.057 | 0.054 | 0.059 | 0.058 | 0.058 | 0.068 | 0.074 | 0.072 | 0.082 | 0.074 | 0.076 | 0.078 | 0.0804 | 0.0713 | 0.0737 | 0.0676 | 0.0625 | 0.0652 | 0.0607 | 0.0597 | 0.0583 | 0.0557 | 0.0553 | 0.06 | 0.0575 | 0.0609 | 0.0616 | 0.0666 | 0.065 | 0.0739 | 0.0718 | 0.0717 | 0.0671 | 0.061 | 0.0601 | 0.0592 | 0.0566 | 0.0581 | 0.0493 | 0.0592 | 0.0652 | 0.0657 | 0.0717 | 0.0628 | 0.0691 | 0.064 | 0.0544 | 0.0502 | 0.0574 | 0.0634
Beryllium | mg/L | <0.0001 | <0.0001 | <0.0001 | <0.0001 | <0.0001 | <0.0001 | <0.0001 | <0.0001 | <0.0002 | <0.0001 | <0.0001 | <0.0001 | <0.0001 | <0.0001 | <0.0001 | <0.00004 | <0.00004 | <0.00004 | <0.00004 | <0.00004 | <0.00004 | <0.00004 | <0.00004 | <0.00004 | <0.00004 | <0.00004 | <0.00004 | <0.00004 | <0.00004 | <0.00004 | <0.00004 | <0.00004 | <0.00004 | <0.00004 | <0.00004 | <0.00004 | <0.00004 | <0.00004 | <0.00004 | <0.00004 | <0.00004 | <0.00004 | <0.00004 | <0.00004 | <0.00004 | <0.00004 | <0.0004 | <0.00004 | <0.00004 | <0.00004 | <0.00004 | <0.00004 | <0.00004 | <0.00004 | <0.00004 | <0.00004 | <0.00004 | <0.00004 | <0.00004 | <0.00004 | <0.00004 | <0.00004 | <0.00004 | <0.00004 | <0.00004 | <0.00004 | <0.00004 | <0.00004 | <0.00004 | <0.0002 | <0.00004 | <0.00004 | <0.00004 | <0.00004 | <0.00004 | <0.00004 | <0.00004 | <0.00004 | <0.00004 | <0.0001 | <0.00004 | <0.00004 | <0.00004 | <0.00005 | <0.00005 | <0.00005 | <0.00005 | <0.00005 | <0.00005 | <0.00005 | <0.00005 | <0.00005 | <0.00010 | <0.00010 | <0.00010 | <0.00010 | <0.00010 | <0.00010 | <0.00010 | <0.00010 | <0.00010 | <0.00010 | <0.00010 | <0.00010 | <0.00010 | <0.00010 | <0.00010 | <0.00020 | <0.00010 | <0.00010 | <0.00010 | <0.00010 | <0.00010 | <0.00010 | <0.00010 | <0.00010 | <0.00010 | <0.00010 | <0.00010 | <0.00010 | <0.00010
Bismuth | mg/L | <0.0005 | <0.0005 | <0.0005 | <0.0005 | <0.0005 | <0.0005 | <0.0005 | <0.0005 | <0.001 | <0.0005 | <0.0005 | <0.0005 | <0.0005 | <0.0005 | <0.0005 | <0.0001 | <0.0001 | <0.0001 | 0.0003 | <0.0001 | <0.0001 | <0.0001 | <0.0001 | <0.0001 | <0.001 | <0.001 | <0.001 | <0.001 | <0.001 | <0.001 | <0.001 | <0.001 | <0.001 | <0.001 | <0.001 | <0.001 | <0.001 | <0.001 | <0.001 | <0.001 | <0.001 | <0.001 | <0.001 | <0.001 | <0.001 | <0.001 | <0.01 | <0.001 | <0.001 | <0.001 | <0.001 | <0.001 | <0.001 | <0.001 | <0.001 | <0.001 | <0.001 | <0.001 | <0.001 | <0.001 | <0.001 | <0.001 | <0.001 | <0.001 | <0.001 | <0.001 | <0.001 | <0.001 | <0.001 | <0.005 | <0.001 | <0.001 | <0.001 | <0.001 | <0.001 | <0.001 | <0.001 | <0.001 | <0.001 | <0.0005 | <0.001 | <0.001 | <0.001 | <0.0001 | <0.0001 | <0.0001 | <0.0001 | 0.0001 | <0.0001 | <0.0001 | <0.0001 | <0.0001 | <0.00050 | <0.00050 | <0.00050 | <0.00050 | <0.00050 | <0.00050 | <0.00050 | <0.00050 | <0.00050 | <0.00050 | <0.00050 | <0.00050 | <0.00050 | <0.00050 | <0.00050 | <0.0010 | <0.00050 | <0.00050 | <0.00050 | <0.00050 | <0.00050 | <0.00050 | <0.00050 | <0.00050 | <0.00050 | <0.00050 | <0.00050 | <0.00050 | <0.00050
Boron | mg/L | 0.079 | 0.084 | 0.078 | 0.088 | 0.098 | 0.091 | 0.083 | 0.096 | 0.079 | 0.077 | 0.076 | 0.079 | 0.09 | 0.106 | 0.091 | 0.072 | 0.081 | 0.077 | 0.067 | 0.05 | 0.055 | 0.082 | 0.08 | 0.093 | 0.077 | 0.082 | 0.068 | 0.066 | 0.064 | 0.07 | 0.063 | 0.07 | 0.077 | 0.11 | 0.075 | 0.076 | 0.075 | 0.074 | 0.068 | 0.077 | 0.039 | 0.081 | 0.065 | 0.07 | 0.075 | 0.08 | 0.06 | 0.057 | 0.082 | 0.058 | 0.06 | 0.056 | 0.071 | 0.066 | 0.066 | 0.068 | 0.073 | 0.065 | 0.056 | 0.068 | 0.069 | 0.076 | 0.069 | 0.069 | 0.072 | 0.07 | 0.07 | 0.072 | 0.072 | 0.067 | 0.09 | 0.082 | 0.087 | 0.093 | 0.081 | 0.071 | 0.074 | 0.08 | 0.092 | 0.089 | 0.07 | 0.073 | 0.082 | 0.076 | 0.078 | 0.066 | 0.069 | 0.065 | 0.065 | 0.096 | 0.077 | 0.071 | 0.102 | 0.09 | 0.068 | 0.076 | 0.071 | 0.083 | 0.086 | 0.081 | 0.08 | 0.074 | 0.077 | 0.077 | 0.076 | 0.077 | 0.086 | 0.083 | 0.08 | 0.04 | 0.065 | 0.075 | 0.07 | 0.071 | 0.06 | 0.061 | 0.06 | 0.057 | 0.068 | 0.068 | 0.063
Cadmium | mg/L | 0.00096 | 0.00082 | 0.00066 | 0.00049 | 0.00055 | 0.00055 | 0.00089 | 0.00068 | 0.00059 | 0.00067 | 0.0007 | 0.00076 | 0.00085 | 0.00104 | 0.00115 | 0.00142 | 0.00102 | 0.00096 | 0.00155 | 0.00078 | 0.0008 | 0.00075 | 0.00069 | 0.00083 | 0.00051 | 0.00059 | 0.00056 | 0.00069 | 0.00076 | 0.00081 | 0.001 | 0.00077 | 0.00143 | 0.00097 | 0.00109 | 0.00082 | 0.00109 | 0.00104 | 0.00103 | 0.00088 | 0.00075 | 0.00067 | 0.00066 | 0.00071 | 0.00066 | 0.00057 | 0.00037 | 0.00062 | 0.00058 | 0.00059 | 0.00067 | 0.00062 | 0.00088 | 0.00077 | 0.00107 | 0.00118 | 0.00081 | 0.00064 | 0.00058 | 0.0007 | 0.00054 | 0.00053 | 0.00076 | 0.00075 | 0.00101 | 0.00067 | 0.00112 | 0.00104 | 0.00087 | 0.00068 | 0.001 | 0.00079 | 0.00087 | 0.00059 | 0.00055 | 0.00053 | 0.00048 | 0.0006 | 0.00057 | 0.00053 | 0.00056 | 0.00062 | 0.00064 | 0.00059 | 0.00062 | 0.00063 | 0.00063 | 0.00056 | 0.00054 | 0.00071 | 0.00069 | 0.00063 | 0.000664 | 0.000655 | 0.000568 | 0.000514 | 0.000458 | 0.000495 | 0.000647 | 0.000546 | 0.00053 | 0.000514 | 0.00063 | 0.000707 | 0.000769 | 0.000687 | 0.00074 | 0.000823 | 0.000878 | 0.000618 | 0.00046 | 0.000327 | 0.000486 | 0.000599 | 0.000589 | 0.000768 | 0.000792 | 0.00108 | 0.00136 | 0.00142 | 0.000917
Calcium | mg/L | 204 | 236 | 234 | 273 | 242 | 261 | 210 | 237 | 248 | 212 | 235 | 242 | 253 | 253 | 244 | 262 | 244 | 249 | 232 | 150 | 184 | 271 | 255 | 250 | 252 | 249 | 228 | 214 | 224 | 247 | 271 | 281 | 286 | 405 | 283 | 254 | 283 | 280 | 259 | 236 | 133 | 221 | 232 | 240 | 220 | 228 | 233 | 219 | 231 | 223 | 241 | 237 | 245 | 234 | 281 | 279 | 267 | 192 | 179 | 198 | 209 | 225 | 185 | 212 | 218 | 213 | 242 | 237 | 229 | 259 | 263 | 236 | 238 | 218 | 218 | 204 | 214 | 232 | 230 | 219 | 265 | 247 | 234 | 248 | 247 | 249 | 250 | 250 | 259 | 258 | 266 | 262 | 271 | 272 | 215 | 222 | 213 | 232 | 258 | 273 | 261 | 260 | 292 | 301 | 288 | 296 | 298 | 309 | 281 | 152 | 245 | 299 | 282 | 279 | 269 | 283 | 264 | 260 | 278 | 281 | 287
Chromium | mg/L | 0.001 | 0.0008 | 0.0033 | 0.0006 | 0.062 | 0.0022 | 0.0012 | 0.0012 | 0.001 | 0.0014 | 0.0014 | 0.0011 | 0.0015 | 0.0015 | 0.0044 | 0.0012 | 0.0045 | 0.0008 | 0.003 | 0.0007 | 0.0009 | 0.0009 | 0.0007 | 0.0009 | 0.0008 | 0.001 | 0.0006 | 0.0012 | 0.001 | 0.0008 | 0.001 | 0.0011 | 0.001 | 0.0035 | 0.0014 | 0.0013 | 0.0014 | 0.0007 | 0.0011 | 0.001 | 0.0004 | 0.0007 | 0.0011 | 0.0013 | 0.0008 | 0.0011 | <0.004 | 0.0009 | 0.0011 | 0.0017 | 0.0012 | 0.0008 | 0.0012 | 0.0009 | 0.0007 | 0.0007 | 0.001 | 0.001 | 0.0007 | 0.0008 | 0.0007 | 0.001 | 0.0007 | 0.0009 | 0.0008 | 0.001 | 0.0007 | 0.0009 | 0.0011 | <0.002 | 0.0006 | 0.0011 | 0.0005 | 0.0008 | 0.0007 | 0.0008 | 0.0007 | 0.0007 | 0.0011 | 0.0008 | 0.0007 | 0.0006 | 0.0012 | <0.0005 | <0.0005 | 0.0006 | <0.0005 | 0.0006 | 0.0007 | 0.0007 | <0.0005 | 0.0005 | 0.00047 | 0.00053 | 0.00055 | 0.00152 | 0.00175 | 0.00058 | 0.00059 | 0.00047 | 0.00052 | 0.00054 | 0.00056 | 0.00051 | 0.00051 | 0.00047 | 0.00044 | 0.00038 | 0.0005 | 0.00046 | 0.00046 | 0.0006 | 0.00046 | 0.00048 | 0.00054 | 0.00058 | 0.00062 | 0.00054 | 0.00051 | 0.0006 | 0.0006
Cobalt | mg/L | 0.014 | 0.0152 | 0.0165 | 0.0217 | 0.0186 | 0.0172 | 0.0136 | 0.0178 | 0.019 | 0.0148 | 0.016 | 0.0158 | 0.0174 | 0.0165 | 0.016 | 0.0117 | 0.0137 | 0.0145 | 0.0112 | 0.00941 | 0.0112 | 0.0158 | 0.0149 | 0.014 | 0.0159 | 0.0149 | 0.013 | 0.0116 | 0.0116 | 0.014 | 0.0141 | 0.0143 | 0.0133 | 0.0312 | 0.013 | 0.0147 | 0.013 | 0.0138 | 0.0133 | 0.014 | 0.00567 | 0.012 | 0.0124 | 0.0116 | 0.0101 | 0.0136 | 0.0133 | 0.0117 | 0.0142 | 0.0127 | 0.0119 | 0.0131 | 0.0124 | 0.0112 | 0.0119 | 0.0114 | 0.0116 | 0.00932 | 0.00946 | 0.0101 | 0.0103 | 0.0112 | 0.00833 | 0.00993 | 0.0102 | 0.0106 | 0.00896 | 0.012 | 0.0122 | 0.0101 | 0.0096 | 0.00977 | 0.009 | 0.00934 | 0.00829 | 0.00827 | 0.00881 | 0.00946 | 0.00888 | 0.01 | 0.00836 | 0.00977 | 0.00994 | 0.0083 | 0.0074 | 0.0089 | 0.0089 | 0.0086 | 0.0091 | 0.0091 | 0.0087 | 0.0094 | 0.00792 | 0.00871 | 0.00681 | 0.00774 | 0.00704 | 0.00714 | 0.00922 | 0.00803 | 0.00797 | 0.00846 | 0.00843 | 0.0079 | 0.0076 | 0.008 | 0.00764 | 0.00775 | 0.0075 | 0.00479 | 0.00722 | 0.0089 | 0.0076 | 0.008 | 0.00749 | 0.00911 | 0.00767 | 0.00868 | 0.0103 | 0.00945 | 0.00946
Copper | mg/L | 0.009 | 0.006 | 0.006 | 0.006 | 0.009 | 0.006 | 0.014 | 0.01 | 0.01 | 0.007 | 0.008 | 0.008 | 0.009 | 0.008 | 0.008 | 0.004 | 0.006 | 0.005 | 0.024 | 0.011 | 0.01 | 0.006 | 0.008 | 0.009 | 0.006 | 0.006 | 0.006 | 0.009 | 0.01 | 0.008 | 0.009 | 0.008 | 0.009 | 0.013 | 0.006 | 0.006 | 0.006 | 0.005 | 0.005 | 0.006 | 0.012 | 0.005 | 0.006 | 0.006 | 0.008 | 0.007 | 0.01 | 0.013 | 0.006 | 0.009 | 0.006 | 0.007 | 0.008 | 0.006 | 0.008 | 0.007 | 0.006 | 0.007 | 0.008 | 0.007 | 0.007 | 0.007 | 0.012 | 0.011 | 0.013 | 0.011 | 0.008 | 0.014 | 0.009 | 0.01 | 0.008 | 0.008 | 0.008 | 0.006 | 0.006 | 0.006 | 0.007 | 0.006 | 0.006 | 0.008 | 0.006 | 0.008 | 0.007 | 0.0062 | 0.0058 | 0.0067 | 0.0058 | 0.0048 | 0.0047 | 0.0047 | 0.0049 | 0.0057 | 0.00477 | 0.00517 | 0.00893 | 0.0075 | 0.00632 | 0.00736 | 0.00438 | 0.00558 | 0.00532 | 0.00526 | 0.00535 | 0.00428 | 0.00427 | 0.0045 | 0.00372 | 0.0052 | 0.00357 | 0.00989 | 0.00304 | 0.00219 | 0.00258 | 0.00311 | 0.0244 | 0.00528 | 0.00306 | 0.00434 | 0.00441 | 0.00483 | 0.00378
Iron | mg/L | 9 | 8.6 | 8 | 10.8 | 7.92 | 6.92 | 8.37 | 10.1 | 11.3 | 10.2 | 14.7 | 14.2 | 13.1 | 12.8 | 16.8 | 17 | 17.4 | 19.3 | 14.2 | 8.14 | 10.4 | 10.8 | 8.13 | 5.4 | 9.46 | 10.1 | 8.99 | 8.65 | 8.52 | 9.45 | 13.9 | 19.8 | 14.5 | 31.6 | 21.6 | 17.9 | 21.6 | 22.6 | 22.1 | 19.5 | 3.17 | 14 | 7.99 | 10.4 | 4.5 | 6.84 | 6.77 | 4.46 | 12.1 | 8.4 | 15.1 | 16.3 | 12.1 | 12.8 | 16.5 | 14.5 | 18.6 | 13.4 | 13.5 | 9.17 | 9.14 | 9.91 | 5.71 | 8.02 | 5.81 | 8.12 | 9.54 | 8.25 | 7.7 | 6.48 | 11.2 | 15.2 | 9.26 | 12.7 | 11.2 | 11.9 | 12.5 | 11 | 9.76 | 9.57 | 9.04 | 8.46 | 8.36 | 10.6 | 8.13 | 10.2 | 10.7 | 13.1 | 15.3 | 13.1 | 14.2 | 15.4 | 13.2 | 12.7 | 11.6 | 12.8 | 13 | 10.4 | 13.2 | 8.56 | 8.68 | 9.39 | 11.8 | 11.9 | 9.78 | 11.4 | 12.4 | 13.6 | 14.4 | 9.45 | 12 | 13.6 | 10.2 | 10.1 | 10.6 | 12 | 16 | 12.2 | 11.7 | 15.5 | 20.4
Lead | mg/L | 0.0007 | 0.0002 | 0.0002 | 0.0002 | <0.0001 | <0.0001 | 0.0008 | <0.0001 | <0.0002 | <0.0001 | 0.0002 | 0.0001 | 0.0003 | 0.0003 | 0.0002 | 0.0003 | 0.0002 | 0.0003 | 0.0244 | 0.0009 | 0.0023 | 0.0002 | 0.0009 | 0.0002 | <0.0001 | 0.0001 | 0.0004 | 0.0004 | 0.0002 | <0.0001 | 0.0006 | 0.0002 | 0.0004 | <0.0001 | 0.0002 | 0.0001 | 0.0002 | 0.0003 | 0.0007 | 0.0008 | 0.001 | 0.0002 | <0.0001 | 0.0003 | 0.0002 | <0.0001 | <0.001 | 0.0006 | 0.0001 | 0.0002 | 0.0002 | 0.0002 | 0.0003 | <0.0001 | 0.0002 | <0.0001 | 0.0002 | 0.0005 | 0.0006 | 0.0003 | 0.0002 | 0.0002 | 0.0007 | 0.0002 | 0.0007 | 0.0002 | 0.0002 | 0.0003 | 0.0002 | <0.0005 | 0.0014 | 0.0002 | <0.0001 | 0.0005 | 0.0002 | 0.0001 | 0.0003 | 0.0001 | <0.0001 | 0.0006 | <0.0001 | 0.0001 | <0.0001 | 0.0001 | <0.0001 | <0.0001 | <0.0001 | 0.0004 | 0.0002 | <0.0001 | 0.0001 | 0.0001 | 0.00015 | 0.000337 | 0.000609 | 0.000439 | 0.000654 | 0.000358 | 0.000183 | 0.000187 | 9.2e-05 | 8.5e-05 | 8.4e-05 | 6.3e-05 | 7.9e-05 | 6.6e-05 | 6.7e-05 | 0.00011 | 6.4e-05 | 0.00151 | 0.000121 | 6.6e-05 | <0.000050 | 8.8e-05 | 0.000107 | 0.00012 | 0.000114 | 7.4e-05 | 0.000101 | 0.000178 | 0.000172
Lithium | mg/L | 0.001 | 0.001 | 0.001 | 0.002 | 0.002 | 0.002 | 0.002 | 0.002 | <0.002 | 0.002 | 0.002 | 0.002 | 0.002 | 0.002 | 0.002 | 0.001 | 0.001 | 0.001 | 0.002 | <0.001 | 0.001 | 0.001 | 0.001 | 0.001 | <0.001 | 0.001 | <0.001 | 0.001 | 0.001 | 0.001 | <0.001 | 0.001 | 0.001 | 0.001 | 0.001 | 0.001 | 0.001 | 0.001 | 0.001 | 0.001 | <0.001 | 0.001 | 0.001 | 0.001 | 0.001 | 0.001 | <0.01 | 0.002 | 0.001 | <0.001 | <0.001 | <0.001 | 0.001 | 0.001 | <0.001 | 0.001 | 0.001 | <0.001 | 0.001 | 0.001 | 0.001 | 0.001 | 0.001 | 0.001 | 0.001 | 0.001 | <0.001 | <0.001 | <0.001 | <0.005 | 0.001 | 0.002 | 0.001 | <0.001 | <0.001 | <0.001 | <0.001 | <0.001 | <0.001 | 0.001 | 0.001 | <0.001 | <0.001 | 0.0007 | <0.0005 | 0.0008 | 0.0008 | 0.0006 | 0.0008 | 0.0009 | 0.0008 | 0.0006 | 0.00069 | 0.00122 | 0.0008 | 0.00058 | <0.00050 | 0.00146 | 0.00067 | <0.00050 | 0.00052 | <0.00050 | 0.00072 | 0.0011 | 0.00111 | 0.00093 | 0.00093 | <0.0010 | <0.00050 | 0.00056 | 0.00102 | 0.00141 | 0.00077 | 0.001 | 0.00081 | 0.00092 | 0.00059 | 0.00055 | 0.00154 | 0.00113 | 0.00079
Magnesium | mg/L | 27.6 | 30.9 | 29.9 | 30.7 | 29.8 | 32 | 25.1 | 28.8 | 30 | 29.5 | 29.4 | 30.9 | 31.2 | 31.2 | 32 | 38.2 | 37.7 | 40.2 | 30.6 | 19 | 25 | 35.8 | 33.2 | 31.1 | 31.9 | 32.3 | 30.1 | 28.6 | 29.8 | 31.3 | 37.2 | 39.9 | 41.2 | 56.6 | 42.6 | 38.3 | 42.6 | 45.9 | 39.7 | 45.6 | 17.5 | 31.5 | 35.8 | 33.4 | 29.6 | 30.4 | 33.7 | 27.1 | 30.6 | 28.1 | 33.3 | 34.4 | 37.4 | 36.8 | 43.4 | 41 | 45.4 | 31.8 | 30.1 | 33.6 | 35.7 | 37.1 | 28.4 | 34.6 | 35.2 | 35.4 | 42.7 | 35.6 | 59.3 | 43.8 | 42.4 | 45.2 | 40.6 | 37.8 | 37.1 | 35.9 | 36.2 | 41.3 | 39.9 | 36.6 | 45.2 | 44.3 | 41.6 | 40.5 | 42.5 | 42 | 43.2 | 45.8 | 46.4 | 46.8 | 47.6 | 47.8 | 54.4 | 48.1 | 41.6 | 42 | 40.8 | 46.6 | 46.5 | 50.1 | 52.7 | 50.4 | 67.7 | 73.7 | 70.7 | 68.1 | 66.3 | 64.7 | 62.9 | 28.9 | 51.5 | 58.4 | 60.2 | 61.4 | 58.7 | 60 | 64.1 | 59.9 | 65.4 | 66.1 | 64.3
Manganese | mg/L | 6.62 | 7.51 | 7.39 | 9.07 | 7.65 | 8.34 | 6.44 | 7.58 | 8.42 | 7.31 | 7.62 | 7.81 | 8.37 | 8.42 | 8.27 | 9.38 | 10.6 |  | 7.42 |  | 5.4 | 7.74 | 7.6 | 7.07 | 7.75 | 7.43 | 6.84 | 6.26 | 6.25 | 7.11 | 8.45 | 8.12 | 8.978 | 15.5 | 8.84 | 8.143 | 8.84 | 9.38 | 8.16 | 7.36 | 4.08 |  | 6.42 | 6.74 | 5.7 | 6.41 | 7.13 | 5.68 | 7.3 | 6.42 | 7.29 | 6.82 | 7.57 | 7.13 | 7.96 | 7.61 | 8.26 | 5.49 | 5.28 | 5.14 | 5.43 | 5.72 | 4.36 | 5.29 | 5.55 | 6.07 | 6.55 | 6.54 | 5.66 | 6.4 | 6.13 | 6.46 | 5.84 | 5.25 | 5.1 | 5.1 | 5.66 | 5.68 | 5.25 | 4.88 | 5.59 | 5.71 | 5.46 | 6.01 | 5.82 | 5.81 | 5.93 | 5.72 | 6.26 | 6.13 | 5.92 | 6.65 | 6.05 | 6.26 | 4.67 | 5.45 | 5.29 | 5.35 | 6.49 | 5.16 | 5.44 | 5.98 | 5.83 | 6.25 | 6.3 | 6.39 | 6.85 | 6.68 | 6.8 | 3.6 | 6.38 | 7.16 | 6.14 | 6.95 | 7.23 | 7.86 | 8.62 | 9.18 | 8.59 | 8.96 | 8.14
Mercury |  | -- | -- | -- | -- | -- | -- | -- | -- | -- | -- | -- | -- | -- | -- | -- | -- | -- | -- | -- | -- | -- | -- | -- | -- | -- | -- | -- | -- | -- | -- | -- | -- | -- | -- | -- | -- | -- | -- | -- | -- | -- | -- | -- | -- | -- | -- | -- | -- | -- | -- | -- | -- | -- | -- | -- | -- | -- | -- | -- | -- | -- | -- | -- | -- | -- | -- | -- | -- | -- | -- | -- | -- | -- | <0.00001 | <0.00001 | <0.00001 | <0.00001 | <0.00001 | <0.00001 | <0.0001 | <0.00001 | <0.00001 | <0.00001 | <0.00001 | <0.00001 | <0.00001 | <0.00001 | <0.00001 | <0.00001 | <0.00001 | <0.00001 | <0.00001 | <0.000010 | <0.000010 | <0.000010 | <0.000010 | <0.000010 | <0.000010 | <0.000010 | <0.000010 | <0.000010 | <0.000010 | <0.000010 | <0.000010 | <0.000010 | <0.000010 | <0.000010 | <0.000010 | <0.000010 | <0.000010 | <0.000010 | <0.000010 | <0.000010 | <0.000010 | <0.000010 | <0.000010 | <0.000010 | <0.000010 | <0.000010 | <0.000010 | <0.000010
Molybdenum | mg/L | 0.002 | 0.002 | 0.002 | 0.002 | 0.003 | 0.002 | 0.002 | 0.002 | <0.002 | 0.002 | 0.001 | 0.002 | 0.002 | 0.002 | 0.002 | 0.0013 | 0.00137 | 0.00196 | 0.0012 | 0.00122 | 0.00105 | 0.00141 | 0.00135 | 0.00117 | 0.0013 | 0.0014 | 0.0014 | 0.0014 | 0.0012 | 0.0014 | 0.0011 | 0.0011 | 0.0013 | 0.0019 | 0.0013 | 0.0013 | 0.0013 | 0.0012 | 0.0014 | 0.0014 | 0.0008 | 0.0011 | 0.0012 | 0.0011 | 0.001 | 0.0012 | <0.001 | 0.0011 | 0.0014 | 0.0012 | 0.0012 | 0.0011 | 0.0014 | 0.0012 | 0.0013 | 0.001 | 0.0012 | 0.001 | 0.0009 | 0.001 | 0.0009 | 0.001 | 0.0009 | 0.001 | 0.0012 | 0.0011 | 0.001 | 0.0009 | 0.0012 | 0.001 | 0.001 | 0.001 | 0.0011 | 0.001 | 0.0011 | 0.0011 | 0.001 | 0.0011 | 0.001 | 0.001 | 0.001 | 0.001 | 0.0011 | 0.00111 | 0.00117 | 0.00115 | 0.00114 | 0.0012 | 0.00118 | 0.00131 | 0.00127 | 0.00121 | 0.00114 | 0.00107 | 0.00116 | 0.00131 | 0.00134 | 0.00136 | 0.00118 | 0.000951 | 0.00104 | 0.000957 | 0.00108 | 0.00117 | 0.00111 | 0.00101 | 0.00111 | 0.00106 | 0.00101 | 0.000831 | 0.000944 | 0.00105 | 0.000903 | 0.000997 | 0.000886 | 0.000863 | 0.00101 | 0.00107 | 0.00116 | 0.00123 | 0.00117
Nickel | mg/L | 0.0039 | 0.0082 | <0.0005 | <0.0005 | 0.0303 | 0.0054 | 0.0054 | 0.0055 | 0.0061 | 0.0056 | 0.0015 | 0.0055 | 0.0053 | 0.0037 | 0.0046 | 0.004 | 0.005 | 0.004 | 0.005 | 0.004 | 0.005 | 0.006 | 0.006 | 0.004 | 0.006 | 0.007 | 0.006 | 0.005 | 0.006 | 0.006 | 0.01 | 0.01 | 0.009 | 0.012 | 0.006 | 0.008 | 0.006 | 0.005 | 0.005 | 0.005 | 0.004 | 0.005 | 0.006 | 0.004 | 0.004 | 0.008 | <0.01 | 0.005 | 0.005 | 0.006 | 0.004 | 0.005 | 0.005 | 0.005 | 0.005 | 0.005 | 0.004 | 0.004 | 0.004 | 0.005 | 0.005 | 0.007 | 0.005 | 0.006 | 0.004 | 0.005 | 0.006 | 0.006 | 0.007 | 0.01 | 0.004 | 0.004 | 0.004 | 0.005 | 0.004 | 0.004 | 0.005 | 0.004 | 0.005 | 0.0031 | 0.005 | 0.006 | 0.006 | 0.0027 | 0.0024 | 0.003 | 0.0028 | 0.003 | 0.0025 | 0.0023 | 0.0026 | 0.0025 | 0.00241 | 0.00249 | 0.00246 | 0.00249 | 0.00235 | 0.00241 | 0.00269 | 0.00256 | 0.00281 | 0.00292 | 0.00305 | 0.00268 | 0.00277 | 0.00274 | 0.00265 | 0.0029 | 0.00275 | 0.00225 | 0.00246 | 0.00253 | 0.00258 | 0.00301 | 0.00291 | 0.00342 | 0.00302 | 0.00373 | 0.00477 | 0.00438 | 0.00382
Potassium | mg/L | 6.3 | 6.5 | 7.2 | 8.5 | 7.2 | 7.7 | 6.7 | 7 | 7.2 | 6.2 | 6.4 | 6.8 | 7 | 7.3 | 6.6 | 7.4 | 7.6 | 6.8 | 7.2 | 4.6 | 5 | 7.2 | 6.4 | 7.5 | 7.1 | 7.3 | 6.5 | 6.4 | 6.5 | 6.7 | 6.8 | 7.1 | 7 | 13 | 6.7 | 7.2 | 6.7 | 7.7 | 6.9 | 6.9 | 3.4 | 5.9 | 7 | 6.9 | 6.4 | 6.3 | 6.7 | 6.1 | 6.5 | 6 | 6.2 | 6.4 | 7.5 | 5.9 | 6.8 | 6.2 | 5 | 5.9 | 5 | 5.5 | 5.3 | 5.8 | 5.2 | 5.7 | 5.8 | 6 | 6 | 6.3 | 7.4 | 6.2 | 6.1 | 6.2 | 6.2 | 5.6 | 5.7 | 5.4 | 5.3 | 5.9 | 5.9 | 5.8 | 6.9 | 6.9 | 6.53 | 6.4 | 6.3 | 6.4 | 6.3 | 6.3 | 6.3 | 6.4 | 6.7 | 6.7 | 6.95 | 7.3 | 5.86 | 6.14 | 5.7 | 6.03 | 7.88 | 6.5 | 6.76 | 6.33 | 6.62 | 7.39 | 6.7 | 6.78 | 6.58 | 6.87 | 6.63 | 4.12 | 5.96 | 7.68 | 6.37 | 6.36 | 5.82 | 6.61 | 6.56 | 6.05 | 6.63 | 7.04 | 6.93
Selenium | mg/L | 0.0003 | 0.0005 | 0.0004 | 0.0006 | 0.0006 | 0.0008 | 0.0006 | 0.0005 | <0.0004 | 0.0004 | 0.0004 | 0.0012 | 0.0005 | 0.0006 | 0.0004 | <0.0006 | <0.0006 | <0.0006 | <0.0006 | <0.0006 | <0.0006 | 0.0008 | <0.0006 | <0.0006 | <0.0006 | <0.0006 | <0.0006 | <0.0006 | <0.0006 | <0.0006 | <0.0006 | <0.0006 | <0.0006 | <0.0006 | <0.0006 | <0.0006 | <0.0006 | <0.0006 | <0.0006 | <0.0006 | <0.0006 | <0.0006 | <0.0006 | <0.0006 | <0.0006 | <0.0006 | <0.006 | <0.0006 | <0.0006 | <0.0006 | <0.0006 | <0.0006 | <0.0006 | <0.0006 | <0.0006 | <0.0006 | <0.0006 | <0.0006 | 0.0008 | <0.0006 | <0.0006 | 0.0036 | <0.0006 | 0.0006 | <0.0006 | 0.0008 | <0.0006 | 0.0014 | <0.0006 | <0.003 | <0.0006 | <0.0006 | <0.0006 | <0.0006 | <0.0006 | <0.0006 | <0.0006 | <0.0006 | <0.0006 | 0.0007 | <0.0006 | <0.0006 | <0.0006 | 0.0002 | 0.0003 | 0.0002 | 0.0004 | 0.0003 | 0.0004 | 0.0003 | 0.0003 | 0.0003 | 0.00023 | 0.00022 | 0.0002 | 0.00018 | 0.00021 | 0.00021 | 0.0002 | 0.00018 | 0.00021 | 0.0002 | 0.00026 | 0.00024 | 0.00022 | 0.00023 | 0.00022 | <0.00020 | 0.00018 | 0.00017 | 0.00017 | 0.00017 | 0.00019 | 0.0002 | 0.00022 | 0.00024 | 0.00028 | 0.00021 | 0.00024 | 0.00025 | 0.00024
Silicon | mg/L | 4.98 | 5.87 | 6.07 | 6.35 | 5.71 | 6.12 | 5.6 | 6.13 | 6.07 | 5.49 | 6.43 | 5.57 | 6.29 | 5.59 | 5.59 | 6.86 | 5.48 | 7.21 | 7.41 | 3.88 | 5.03 | 6.42 | 5.79 | 5.53 | 6.05 | 6.49 | 6.54 | 6.1 | 6.3 | 5.83 | 6.62 | 6.91 | 6.76 | 9.39 | 6.68 | 6.23 | 6.68 | 7.26 | 6.55 | 6.93 | 3.96 | 5.56 | 6.29 | 5.7 | 5.65 | 5.75 | 5.9 | 6.17 | 6.24 | 6.17 | 5.77 | 6.46 | 6.26 | 6.04 | 6.87 | 6.03 | 7.25 | 5.84 | 5.52 | 5.85 | 5.99 | 6.37 | 5.72 | 5.96 | 6.01 | 6.22 | 5.89 | 5.38 | 1.9 | 3.8 | 5.67 | 6.09 | 5.78 | 5.72 | 6.18 | 5.79 | 5.8 | 5.99 | 6.06 | 5.67 | 6.27 | 5.99 | 5.92 | 6.52 | 6.5 | 6.36 | 6.61 | 6.92 | 7.1 | 7 | 7.03 | 6.98 | 7.22 | 7.12 | 6.24 | 6.16 | 6.21 | 6.65 | 6.89 | 6.28 | 6.15 | 6.25 | 6.97 | 7.61 | 6.71 | 7.13 | 7.03 | 7.29 | 7.48 | 4.53 | 6.72 | 7.58 | 6.92 | 7.13 | 6.86 | 6.97 | 7.61 | 7.17 | 7.66 | 8.07 | 8.41
Silver | mg/L | 0.00016 | 3e-05 | 2e-05 | 9e-05 | 5e-05 | 5e-05 | 0.0001 | 6e-05 | 4e-05 | 7e-05 | 5e-05 | 7e-05 | 7e-05 | 6e-05 | 0.0001 | 0.00042 | 5e-05 | <0.00001 | 0.00016 | <0.00001 | <0.00001 | <0.00001 | 6e-05 | 0.00047 | <0.00001 | <0.00001 | <0.00001 | <0.00001 | 2e-05 | 2e-05 | 2e-05 | <0.00001 | 3e-05 | 8e-05 | 5e-05 | <0.00001 | 5e-05 | 4e-05 | 5e-05 | 0.0001 | 8e-05 | 3e-05 | 2e-05 | 6e-05 | 3e-05 | 3e-05 | <0.0001 | 7e-05 | 4e-05 | 4e-05 | <0.00001 | <0.00001 | 3e-05 | 4e-05 | 2e-05 | 4e-05 | 3e-05 | 4e-05 | 6e-05 | 4e-05 | 3e-05 | 3e-05 | 5e-05 | 4e-05 | 0.0003 | 3e-05 | 2e-05 | 3e-05 | 3e-05 | <0.00005 | 2e-05 | <0.00001 | <0.00001 | <0.00001 | <0.00001 | <0.00001 | 2e-05 | <0.00001 | <0.00001 | 4e-05 | <0.00001 | <0.00001 | 1e-05 | 3e-05 | 4e-05 | 2e-05 | 3e-05 | 4e-05 | <0.00005 | 6e-05 | <0.00005 | <0.00005 | 3.5e-05 | 4.4e-05 | 5.9e-05 | 4.1e-05 | 5.6e-05 | 4.3e-05 | 4.2e-05 | 3e-05 | 3.4e-05 | 2.6e-05 | 3.4e-05 | 4e-05 | 4.1e-05 | 4e-05 | 3.8e-05 | 4.7e-05 | 3.8e-05 | 0.000122 | 3.2e-05 | 3.3e-05 | 2.8e-05 | 3.1e-05 | 5e-05 | 4.9e-05 | 6.7e-05 | 4.4e-05 | 3.8e-05 | 4.4e-05 | 4.4e-05
Sodium | mg/L | 83.2 | 94.8 | 95.4 | 121 | 96.9 | 106 | 79.1 | 87.6 | 92.9 | 76.4 | 85.2 | 87.3 | 89 | 91.9 | 86 | 96.8 | 95.1 | 96.9 | 79.7 | 48.7 | 58.8 | 90.5 | 90.8 | 88.1 | 92 | 87.7 | 79.9 | 70.4 | 67 | 80 | 77.6 | 80.4 | 71.2 | 168 | 77.1 | 68.6 | 77.1 | 85.1 | 67.7 | 77.8 | 25.4 | 69 | 73.4 | 72 | 59.7 | 69.6 | 71.9 | 56.6 | 69 | 60.9 | 63.1 | 61.3 | 58.6 | 52 | 62.2 | 57.1 | 68.7 | 48.5 | 45.7 | 46.8 | 49.3 | 57.1 | 42.8 | 49.8 | 46.6 | 49.8 | 45.8 | 50.6 | 36.2 | 44.1 | 47.9 | 49.2 | 47.4 | 45.1 | 42 | 39.7 | 42.3 | 46.2 | 43.3 | 43.1 | 45.3 | 46.6 | 42.4 | 48.3 | 45.1 | 46.9 | 45.1 | 44.5 | 45.3 | 44.3 | 47.4 | 47.2 | 44.6 | 46.3 | 32.8 | 38.3 | 36 | 36.4 | 46.4 | 40.3 | 39.9 | 39.6 | 39.5 | 40.6 | 35.7 | 37.8 | 38.5 | 38.9 | 38.2 | 20.8 | 35.5 | 42.4 | 35.7 | 35 | 33.5 | 37.8 | 34.5 | 33 | 34.2 | 37.3 | 37.7
Strontium | mg/L | 0.709 | 0.712 | 0.78 | 0.917 | 0.807 | 0.886 | 0.672 | 0.804 | 0.862 | 0.766 | 0.791 | 0.778 | 0.836 | 0.941 | 0.856 | 0.797 | 0.814 | 0.907 | 0.751 | 0.534 | 0.636 | 0.917 | 0.888 | 0.785 | 0.821 | 0.773 | 0.657 | 0.664 | 0.679 | 0.806 | 0.846 | 0.895 | 0.946 | 1.37 | 0.942 | 0.923 | 0.942 | 0.958 | 0.896 | 0.883 | 0.46 | 0.808 | 0.839 | 0.779 | 0.709 | 0.828 | 0.73 | 0.674 | 0.767 | 0.722 | 0.726 | 0.797 | 0.866 | 0.818 | 0.924 | 0.912 | 0.909 | 0.674 | 0.647 | 0.708 | 0.727 | 0.754 | 0.597 | 0.732 | 0.755 | 0.728 | 0.805 | 0.839 | 0.971 | 0.828 | 0.838 | 0.864 | 0.8 | 0.786 | 0.758 | 0.776 | 0.711 | 0.853 | 0.787 | 0.728 | 0.812 | 0.843 | 0.877 | 0.736 | 0.726 | 0.83 | 0.738 | 0.842 | 0.886 | 0.888 | 0.894 | 0.926 | 0.78 | 0.783 | 0.672 | 0.684 | 0.654 | 0.678 | 0.783 | 0.787 | 0.822 | 0.797 | 0.849 | 0.955 | 0.865 | 0.817 | 0.896 | 0.816 | 0.818 | 0.448 | 0.817 | 0.868 | 0.862 | 0.867 | 0.816 | 0.8 | 0.787 | 0.784 | 0.781 | 0.854 | 0.859
Sulphur | mg/L | 217 | 242 | 242 | 297 | 247 | 266 | 204 | 234 | 247 | 201 | 229 | 237 | 245 | 248 | 242 | 265 | 273 | 243 | 222 | 116 | 144 | 227 | 228 | 217 | 210 | 185 | 182 | 166 | 169 | 198 | 227 | 248 | 247 | 422 | 259 | 236 | 259 | 262 | 232 | 214 | 93.5 | 150 | 203 | 195 | 175 | 182 | 203 | 163 | 193 | 155 | 186 | 164 | 196 | 191 | 231 | 242 | 228 | 151 | 153 | 167 | 191 | 198 | 143 | 172 | 176 | 175 | 179 | 190 | 259 | 216 | 213 | 206 | 196 | 190 | 197 | 179 | 180 | 212 | 210 | 192 | 212 | 208 | 209 | [9 empty] | 247 | 244 | 189 | 204 | 194 | 217 | 255 | 235 | 248 | 251 | 281 | 299 | 282 | 283 | 283 | 288 | 278 | 138 | 238 | 288 | 251 | 266 | 252 | 274 | 261 | 243 | 268 | 269 | 268
Tellurium | [74 empty] | <0.0001 | <0.0001 | <0.0001 | <0.0001 | <0.0001 | <0.0001 |  | <0.0001 | <0.0001 | <0.0001
Thallium | mg/L | <0.00005 | <0.00005 | <0.00005 | <0.00005 | <0.00005 | <0.00005 | <0.00005 | <0.00005 | <0.0001 | <0.00005 | <0.00005 | <0.00005 | <0.00005 | <0.00005 | <0.00005 | <0.00001 | 1e-05 | 1e-05 | 5e-05 | 1e-05 | 2e-05 | 2e-05 | 2e-05 | 2e-05 | <0.00001 | <0.00001 | <0.00001 | <0.00001 | 1e-05 | 1e-05 | <0.00001 | 1e-05 | 2e-05 | <0.00001 | 1e-05 | <0.00001 | 1e-05 | <0.00001 | <0.00001 | 2e-05 | 2e-05 | 1e-05 | 1e-05 | <0.00001 | 2e-05 | 1e-05 | <0.0001 | 1e-05 | <0.00001 | 1e-05 | <0.00001 | <0.00001 | 1e-05 | <0.00001 | <0.00001 | <0.00001 | <0.00001 | <0.00001 | 1e-05 | 2e-05 | 1e-05 | 1e-05 | 2e-05 | 1e-05 | <0.00001 | 2e-05 | 1e-05 | 1e-05 | 1e-05 | <0.00005 | <0.00001 | <0.00001 | 2e-05 | 1e-05 | 1e-05 | 1e-05 | 1e-05 | 1e-05 | 1e-05 | <0.00005 | <0.00001 | <0.00001 | <0.00001 | 1e-05 | 1e-05 | 1e-05 | <0.00001 | 1e-05 | <0.00001 | 1e-05 | <0.00001 | 1e-05 | 1.1e-05 | 1.3e-05 | 1e-05 | <0.000010 | <0.000010 | <0.000010 | 1.6e-05 | 1.3e-05 | 1.4e-05 | 1.1e-05 | 1.1e-05 | <0.000010 | <0.000010 | <0.000010 | 1.1e-05 | <0.000020 | <0.000010 | 1.5e-05 | <0.000010 | <0.000010 | <0.000010 | <0.000010 | 1e-05 | 1.2e-05 | <0.000010 | <0.000010 | 1.1e-05 | 1.2e-05 | <0.000010
Thorium |  | -- | -- | -- | -- | -- | -- | -- | -- | -- | -- | -- | -- | -- | -- | -- | -- | -- | -- | -- | -- | -- | -- | -- | -- | -- | -- | -- | -- | -- | -- | -- | -- | -- | -- | -- | -- | -- | -- | -- | -- | -- | -- | -- | -- | -- | -- | -- | -- | -- | -- | -- | -- | -- | -- | -- | -- | -- | -- | -- | -- | -- | -- | -- | -- | -- | -- | -- | -- | -- | -- | -- | -- | -- | <0.0004 | <0.0004 | <0.0004 | <0.0004 | <0.0004 | <0.0004 |  | <0.0004 | <0.0004 | <0.0004 | 6e-05 | 5e-05 | 5e-05 | 5e-05 | 4e-05 | 4e-05 | 3e-05 | 4e-05 | 5e-05 | -- | -- | -- | -- | -- | -- | -- | -- | -- | -- | -- | -- | -- | -- | -- | -- | -- | -- | -- | -- | -- | -- | -- | -- | -- | -- | -- | -- | --
Tin | mg/L | <0.001 | <0.001 | <0.001 | <0.001 | <0.001 | <0.001 | <0.001 | <0.001 | <0.002 | <0.001 | <0.001 | <0.001 | <0.001 | <0.001 | <0.001 | <0.0001 | <0.0001 | <0.0001 | <0.0001 | <0.0001 | <0.0001 | <0.0001 | <0.0001 | <0.0001 | <0.0001 | <0.0001 | <0.0001 | <0.0001 | <0.0001 | <0.0001 | <0.0001 | <0.0001 | <0.0001 | <0.0001 | <0.0001 | <0.0001 | <0.0001 | <0.0001 | <0.0001 | <0.0001 | <0.0001 | <0.0001 | <0.0001 | <0.0001 | <0.0001 | <0.0001 | <0.001 | <0.0001 | <0.0001 | <0.0001 | <0.0001 | <0.0001 | <0.0001 | <0.0001 | 0.0002 | <0.0001 | 0.0002 | <0.0001 | <0.0001 | <0.0001 | <0.0001 | <0.0001 | <0.0001 | <0.0001 | <0.0001 | <0.0001 | 0.0001 | <0.0001 | <0.0001 | 0.002 | <0.0001 | 0.0002 | <0.0001 | <0.0001 | <0.0001 | <0.0001 | <0.0001 | <0.0001 | <0.0001 | <0.001 | <0.0001 | <0.0001 | <0.0001 | <0.0001 | <0.0001 | <0.0001 | 0.0002 | <0.0001 | <0.0001 | <0.0001 | <0.0001 | <0.0001 | <0.00010 | <0.00010 | <0.00010 | <0.00010 | <0.00010 | <0.00010 | <0.00010 | <0.00010 | <0.00010 | <0.00010 | <0.00010 | <0.00010 | <0.00010 | <0.00010 | <0.00010 | <0.00020 | <0.00010 | <0.00010 | <0.00010 | <0.00010 | <0.00010 | <0.00010 | <0.00010 | <0.00010 | <0.00010 | <0.00010 | <0.00010 | <0.00010 | <0.00010
Titanium | mg/L | 0.0059 | 0.0066 | 0.0055 | 0.0065 | 0.0209 | 0.0213 | 0.0203 | 0.0162 | 0.019 | 0.0106 | 0.0106 | 0.0165 | 0.0203 | 0.0101 | 0.0153 | 0.0022 | 0.0023 | 0.0031 | 0.0659 | 0.006 | 0.0085 | 0.0026 | 0.0023 | 0.002 | 0.0018 | 0.002 | 0.0023 | 0.0025 | 0.002 | 0.0019 |  | <0.0010 | <0.001 | <0.001 | <0.001 | 0.003 | <0.001 | <0.001 | <0.001 | 0.002 | 0.002 | <0.001 | 0.0005 | <0.001 | 0.004 | <0.001 | <0.001 | 0.002 | <0.001 | <0.001 | <0.001 | <0.001 | <0.001 | <0.001 | <0.001 | 0.002 | 0.002 | <0.001 | <0.001 | <0.001 | <0.001 | <0.001 | <0.001 | <0.001 | <0.001 | <0.001 | <0.001 | 0.005 | <0.0010 | <0.005 | <0.001 | <0.001 | 0.001 | <0.001 | 0.002 | 0.001 | <0.001 | <0.001 | <0.001 | 0.0088 | 0.003 | 0.001 | <0.0010 | 0.356 | 0.36 | 0.404 | 0.405 | 0.0017 | 0.0022 | 0.001 | 0.0011 | 0.0015 | <0.010 | <0.010 | <0.010 | <0.010 | <0.010 | <0.010 | <0.010 | <0.010 | <0.010 | <0.010 | <0.010 | <0.010 | <0.010 | <0.010 | <0.010 | <0.020 | <0.010 | <0.010 | <0.010 | <0.010 | <0.010 | <0.010 | <0.010 | <0.010 | <0.010 | <0.010 | <0.010 | <0.010 | <0.010
Uranium | mg/L | 0.0024 | 0.0025 | 0.0028 | 0.0029 | 0.0028 | 0.0024 | 0.0025 | 0.0028 | 0.0025 | 0.0031 | 0.0026 | 0.0025 | 0.0026 | 0.0026 | 0.0024 | 0.0018 | 0.0019 | 0.0026 | 0.002 | 0.0017 | 0.002 | 0.0023 | 0.0021 | 0.0022 | 0.0026 | 0.0023 | 0.0029 | 0.0026 | 0.0024 | 0.0026 | 0.0028 | 0.0024 | 0.003 | 0.002 | 0.0025 | 0.0021 | 0.0025 | 0.0026 | 0.0024 | 0.0027 | 0.0015 | 0.0023 | <0.001 | 0.0022 | 0.0022 | 0.0024 | <0.004 | 0.002 | 0.0019 | 0.0022 | 0.0028 | 0.0023 | 0.0024 | 0.002 | 0.0024 | 0.0022 | 0.002 | 0.0017 | 0.0016 | 0.002 | 0.0021 | 0.002 | 0.0016 | 0.0022 | 0.0021 | 0.0022 | 0.0025 | 0.0024 | 0.0022 | 0.002 | 0.0022 | 0.002 | 0.0023 | 0.0024 | 0.0022 | 0.002 | 0.0019 | 0.0027 | 0.0026 | 0.0026 | 0.0033 | 0.003 | 0.0027 | 0.00271 | 0.00276 | 0.00271 | 0.00298 | 0.00258 | 0.00229 | 0.00234 | 0.00248 | 0.00249 | 0.00285 | 0.0024 | 0.00238 | 0.00212 | 0.00194 | 0.00219 | 0.00195 | 0.0028 | 0.00321 | 0.00317 | 0.0037 | 0.00394 | 0.00362 | 0.00286 | 0.0028 | 0.00263 | 0.00225 | 0.00117 | 0.00174 | 0.00173 | 0.0022 | 0.00227 | 0.00201 | 0.00211 | 0.00181 | 0.00222 | 0.00232 | 0.00214 | 0.00173
Vanadium | mg/L | 0.0018 | 0.0015 | 0.0017 | 0.0018 | <0.0001 | 0.0008 | 0.001 | 0.0011 | 0.0009 | 0.0016 | 0.0013 | 0.001 | 0.0014 | 0.0014 | 0.0016 | 0.00224 | 0.00232 | 0.0024 | 0.00644 | 0.00156 | 0.00201 | 0.00183 | 0.00148 | 0.00118 | 0.0018 | 0.0018 | 0.0016 | 0.0017 | 0.0015 | 0.0015 | 0.0019 | 0.002 | 0.0019 | 0.0042 | 0.0029 | 0.003 | 0.0029 | 0.0028 | 0.0031 | 0.003 | 0.0008 | 0.0014 | 0.0026 | 0.0012 | 0.0009 | 0.0015 | 0.002 | 0.0013 | 0.0024 | 0.002 | 0.0018 | 0.0025 | 0.0022 | 0.0021 | 0.0024 | 0.0021 | 0.0024 | 0.0021 | 0.0019 | 0.0016 | 0.0015 | 0.0018 | 0.0013 | 0.0018 | 0.0016 | 0.0017 | 0.0018 | 0.0018 | 0.0022 | 0.001 | 0.0014 | 0.0021 | 0.0013 | 0.002 | 0.0016 | 0.0018 | 0.0018 | 0.0016 | 0.0015 | 0.0022 | 0.0015 | 0.0015 | 0.0018 | 0.0017 | 0.0014 | 0.0017 | 0.0017 | 0.002 | 0.0025 | 0.0019 | 0.002 | 0.0021 | 0.0017 | 0.0018 | 0.0018 | 0.0021 | 0.0022 | 0.0021 | 0.0022 | 0.0015 | 0.0015 | 0.0016 | 0.0018 | 0.002 | 0.0017 | 0.0018 | 0.0016 | <0.0020 | 0.0018 | 0.0015 | 0.0018 | 0.0023 | 0.0017 | 0.0018 | 0.0016 | 0.002 | 0.0024 | 0.0019 | 0.0017 | 0.002 | 0.0024
Zinc | mg/L | 0.02 | 0.015 | 0.013 | 0.02 | 0.019 | 0.014 | 0.034 | 0.021 | 0.024 | 0.015 | 0.015 | 0.017 | 0.018 | 0.018 | 0.024 | 0.02 | 0.035 | 0.014 | 0.044 | 0.023 | 0.021 | 0.014 | 0.009 | 0.014 | 0.008 | 0.016 | 0.006 | 0.01 | 0.011 | 0.011 | 0.014 | 0.011 | 0.017 | 0.066 | 0.013 | 0.012 | 0.013 | 0.018 | 0.013 | 0.027 | 0.024 | 0.012 | 0.0012 | 0.013 | 0.015 | 0.01 | 0.01 | 0.022 | 0.01 | 0.016 | 0.023 | 0.011 | 0.013 | 0.01 | 0.009 | 0.011 | 0.014 | 0.014 | 0.015 | 0.012 | 0.01 | 0.011 | 0.013 | 0.011 | 0.022 | 0.012 | 0.012 | 0.012 | 0.011 | 0.01 | 0.008 | 0.008 | 0.015 | 0.009 | 0.008 | 0.005 | 0.008 | 0.007 | 0.005 | 0.009 | 0.005 | 0.008 | 0.01 | 0.0078 | 0.0054 | 0.0091 | 0.0077 | 0.006 | 0.0057 | 0.0065 | 0.0066 | 0.008 | 0.01 | 0.0086 | 0.0135 | 0.0107 | 0.0108 | 0.0088 | 0.0132 | 0.009 | 0.0072 | 0.0082 | 0.0112 | 0.0076 | 0.0082 | 0.0066 | 0.0221 | 0.0104 | 0.0129 | 0.018 | 0.0082 | 0.0064 | 0.0066 | 0.0082 | 0.0103 | 0.0125 | 0.0147 | 0.0208 | 0.08 | 0.0857 | 0.0523
Zirconium |  | -- | -- | -- | -- | -- | -- | -- | -- | -- | -- | -- | -- | -- | -- | -- | -- | -- | -- | -- | -- | -- | -- | -- | -- | -- | -- | -- | -- | -- | -- | -- | -- | -- | -- | -- | -- | -- | -- | -- | -- | -- | -- | -- | -- | -- | -- | -- | -- | -- | -- | -- | -- | -- | -- | -- | -- | -- | -- | -- | -- | -- | -- | -- | -- | -- | -- | -- | -- | -- | -- | -- | -- | -- | 0.0007 | 0.0005 | 0.0006 | 0.0006 | 0.0009 | 0.0008 | 0.001 | 0.0006 | 0.0009 | 0.0007 | 0.0006 | 0.0006 | 0.0006 | 0.0006 | 0.0007 | 0.0006 | 0.0006 | 0.0006 | 0.0006 | -- | -- | -- | -- | -- | -- | -- | -- | -- | -- | -- | -- | -- | -- | -- | -- | -- | -- | -- | -- | -- | -- | -- | -- | -- | -- | -- | -- | --
Dissolved Metals
Aluminum | mg/L | 0.011 | 0.009 | <0.005 | 0.007 | 0.005 | 0.005 | 0.011 | 0.007 | 0.006 | <0.005 | <0.005 | 0.005 | <0.005 | <0.005 | 0.006 | <0.005 | <0.005 | <0.005 | <0.005 | 0.006 | <0.005 | 0.006 | <0.005 | <0.005 | <0.005 | <0.005 | 0.005 | 0.022 | <0.005 | 0.008 | <0.005 | <0.005 | 0.007 | <0.05 | <0.005 | <0.005 | <0.005 | 0.098 | <0.005 | <0.005 | <0.005 | <0.005 | <0.005 | <0.005 | 0.01 | 0.006 | 0.068 | 0.008 | 0.007 | 0.008 | <0.005 | <0.005 | <0.005 | <0.005 | <0.005 | <0.005 | <0.005 | <0.005 | <0.005 | <0.005 | <0.005 | 0.005 | 0.034 | 0.012 | 0.012 | 0.013 | 0.012 | 0.01 | 0.005 | 0.011 | 0.006 | 0.007 | 0.006 | 0.008 | <0.005 | 0.011 | 0.007 | <0.005 | 0.006 | 0.011 | <0.005 | 0.006 | 0.008 | 0.006 | 0.008 | 0.011 | 0.011 | 0.007 | 0.006 | 0.006 | 0.006 | 0.007 | 0.0084 | 0.0078 | 0.0335 | 0.0127 | 0.0105 | 0.0084 | 0.0116 | 0.0063 | 0.008 | 0.0106 | 0.0106 | 0.0096 | 0.0092 | 0.0103 | 0.0098 | 0.0111 | 0.0086 | 0.0671 | 0.0095 | 0.0122 | 0.0095 | 0.008 | 0.0114 | 0.0139 | 0.0122 | 0.0106 | 0.0087 | 0.0104 | 0.011
Antimony | mg/L | 0.0011 | 0.001 | 0.0011 | 0.0013 | 0.0008 | 0.0008 | 0.0012 | 0.0008 | 0.0009 | 0.001 | 0.0008 | 0.0009 | 0.0008 | 0.001 | 0.0011 | 0.0009 | 0.0011 | 0.0009 | 0.0016 | 0.0009 | 0.0011 | 0.001 | 0.0011 | 0.0011 | 0.001 | 0.0008 | 0.0006 | 0.0009 | 0.0008 | 0.0009 | 0.0006 | 0.0006 | 0.0006 | <0.002 | 0.0007 | 0.0006 | 0.0007 | 0.0007 | 0.0007 | 0.0008 | 0.0005 | 0.0006 | 0.0006 | 0.0006 | 0.0005 | 0.0005 | <0.002 | 0.0006 | 0.0005 | 0.0004 | 0.0004 | 0.0006 | 0.0007 | 0.0006 | 0.0007 | 0.0006 | 0.0006 | 0.0006 | 0.0005 | 0.0006 | 0.0005 | 0.0006 | 0.0006 | 0.0005 | 0.0008 | 0.0006 | 0.0005 | 0.0005 | 0.0006 | 0.0006 | 0.0008 | 0.0005 | 0.0006 | 0.0007 | 0.0006 | 0.0005 | 0.0005 | 0.0005 | 0.0005 | 0.0005 | 0.0005 | 0.0005 | 0.0005 | 0.0005 | 0.0005 | 0.0005 | 0.0005 | 0.0005 | 0.0005 | 0.0007 | 0.0006 | 0.0005 | 0.00076 | 0.00077 | 0.00062 | 0.00059 | 0.00052 | 0.00054 | 0.00073 | 0.00055 | 0.00055 | 0.00047 | 0.00053 | 0.00056 | 0.00062 | 0.00055 | 0.00063 | 0.00068 | 0.00069 | 0.00058 | 0.00045 | 0.00048 | 0.00046 | 0.00043 | 0.00043 | 0.00045 | 0.00043 | 0.00057 | 0.00073 | 0.00075 | 0.00063
Arsenic | mg/L | 0.0025 | 0.004 | 0.0055 | 0.0033 | 0.0038 | 0.0041 | 0.0034 | 0.0027 | 0.0035 | 0.0018 | 0.0018 | 0.0034 | 0.0041 | 0.0044 | 0.004 | 0.0016 | 0.004 | 0.003 | 0.0028 | 0.0034 | 0.0027 | 0.0027 | 0.0022 | 0.0025 | 0.0032 | 0.0022 | 0.0021 | 0.012 | 0.0018 | 0.0039 | 0.0025 | 0.0022 | 0.0026 | 0.002 | 0.003 | 0.0022 | 0.003 | 0.0022 | 0.0019 | 0.0021 | 0.0019 | 0.0017 | 0.0033 | 0.0025 | 0.0031 | 0.0042 | 0.004 | 0.0028 | 0.002 | 0.0041 | 0.0018 | 0.0047 | 0.0044 | 0.0038 | 0.0098 | 0.0042 | 0.0026 | 0.0022 | 0.0017 | 0.0017 | 0.0022 | 0.0118 | 0.0143 | 0.0206 | 0.0136 | 0.0135 | 0.0237 | 0.0196 | 0.0232 | 0.0284 | 0.0217 | 0.032 | 0.0201 | 0.0364 | 0.0301 | 0.0315 | 0.0173 | 0.0142 | 0.0226 | 0.0209 | 0.0242 | 0.0232 | 0.021 | 0.0158 | 0.0162 | 0.024 | 0.022 | 0.0216 | 0.0291 | 0.0285 | 0.0273 | 0.0322 | 0.0353 | 0.029 | 0.0323 | 0.0325 | 0.0297 | 0.028 | 0.0482 | 0.0225 | 0.0241 | 0.0341 | 0.0322 | 0.0426 | 0.0337 | 0.0332 | 0.0407 | 0.0396 | 0.0481 | 0.03 | 0.0427 | 0.0685 | 0.0499 | 0.0416 | 0.0378 | 0.0415 | 0.0595 | 0.0423 | 0.036 | 0.0383 | 0.0474
Barium | mg/L | 0.047 | 0.053 | 0.048 | 0.038 | 0.031 | 0.027 | 0.049 | 0.06 | 0.057 | 0.044 | 0.036 | 0.044 | 0.043 | 0.043 | 0.058 | 0.047 | 0.051 | 0.054 | 0.051 | 0.042 | 0.051 | 0.069 | 0.06 | 0.061 | 0.051 | 0.047 | 0.044 | 0.051 | 0.052 | 0.058 | 0.059 | 0.06 | 0.057 | 0.07 | 0.062 | 0.056 | 0.062 | 0.06 | 0.058 | 0.065 | 0.044 | 0.057 | 0.056 | 0.057 | 0.053 | 0.055 | 0.044 | 0.034 | 0.033 | 0.04 | 0.046 | 0.051 | 0.044 | 0.043 | 0.052 | 0.052 | 0.055 | 0.044 | 0.051 | 0.057 | 0.058 | 0.056 | 0.047 | 0.05 | 0.07 | 0.065 | 0.06 | 0.064 | 0.064 | 0.05 | 0.056 | 0.054 | 0.052 | 0.059 | 0.054 | 0.056 | 0.059 | 0.065 | 0.078 | 0.076 | 0.071 | 0.069 | 0.072 | 0.069 | 0.061 | 0.064 | 0.059 | 0.053 | 0.055 | 0.053 | 0.053 | 0.057 | 0.0545 | 0.0518 | 0.0516 | 0.0546 | 0.0562 | 0.0595 | 0.0667 | 0.0639 | 0.07 | 0.0693 | 0.0667 | 0.0621 | 0.0627 | 0.0568 | 0.055 | 0.0563 | 0.0554 | 0.0477 | 0.0581 | 0.0608 | 0.0678 | 0.0687 | 0.0652 | 0.065 | 0.0629 | 0.0552 | 0.0504 | 0.0559 | 0.0627
Beryllium | mg/L | <0.0001 | <0.0001 | <0.0001 | <0.0001 | <0.0001 | <0.0001 | <0.0001 | <0.0001 | <0.0001 | <0.00004 | <0.00004 | <0.00004 | <0.00004 | <0.00004 | <0.0001 | <0.00004 | <0.00004 | <0.00004 | 6e-05 | <0.0001 | <0.00004 | <0.00004 | <0.00004 | <0.00004 | <0.00004 | <0.00004 | <0.00004 | <0.00004 | <0.00004 | <0.00004 | <0.00004 | <0.00004 | <0.00004 | <0.0004 | <0.00004 | <0.00004 | <0.00004 | <0.00004 | <0.00004 | <0.00004 | <0.00004 | <0.00004 | <0.00004 | <0.00004 | <0.00004 | <0.00004 | <0.0004 | <0.00004 | 5e-05 | <0.00004 | <0.00004 | <0.00004 | <0.00004 | <0.00004 | <0.00004 | <0.00004 | <0.00004 | <0.00004 | <0.00004 | <0.00004 | <0.00004 | <0.00004 | <0.00004 | <0.00004 | <0.00004 | <0.00004 | 7e-05 | <0.00004 | <0.00004 | <0.00004 | <0.00004 | <0.00004 | <0.00004 | <0.00004 | <0.00004 | <0.00004 | <0.00004 | <0.00004 | <0.00004 | <0.0001 | <0.00004 | <0.00004 | <0.00004 | <0.00004 | <0.00004 | <0.00004 | <0.00004 | <0.00004 | <0.00004 | <0.00004 | <0.00004 | <0.00004 | <0.00010 | <0.00010 | <0.00010 | <0.00010 | <0.00010 | <0.00010 | <0.00010 | <0.00010 | <0.00010 | <0.00010 | <0.00010 | <0.00010 | <0.00010 | <0.00010 | <0.00010 | <0.00020 | <0.00010 | <0.00010 | <0.00010 | <0.00010 | <0.00010 | <0.00010 | <0.00010 | <0.00010 | <0.00010 | <0.00010 | <0.00010 | <0.00010 | <0.00010
Bismuth | mg/L | <0.0005 | <0.0005 | <0.0005 | <0.0005 | <0.0005 | <0.0005 | <0.0005 | <0.0005 | <0.0005 | <0.0001 | <0.0001 | <0.0001 | <0.0001 | <0.0001 | <0.0005 | <0.0001 | <0.0001 | <0.0001 | <0.0001 | <0.0005 | <0.0001 | <0.0001 | <0.0001 | <0.0001 | <0.001 | <0.001 | <0.001 | <0.001 | <0.001 | <0.001 | <0.001 | <0.001 | <0.001 | <0.01 | <0.001 | <0.001 | <0.001 | <0.001 | <0.001 | <0.001 | <0.001 | <0.001 | <0.001 | <0.001 | <0.001 | <0.001 | <0.01 | <0.001 | <0.001 | <0.001 | <0.001 | <0.001 | <0.001 | <0.001 | <0.001 | <0.001 | <0.001 | <0.001 | <0.001 | <0.001 | <0.001 | <0.001 | <0.001 | <0.001 | <0.001 | <0.001 | <0.001 | <0.001 | <0.001 | <0.001 | <0.001 | <0.001 | <0.001 | <0.001 | <0.001 | <0.001 | <0.001 | <0.001 | <0.001 | <0.0005 | <0.001 | <0.001 | <0.001 | <0.001 | <0.001 | <0.001 | <0.001 | <0.001 | <0.001 | <0.001 | <0.001 | <0.001 | <0.00050 | <0.00050 | <0.00050 | <0.00050 | <0.00050 | <0.00050 | <0.00050 | <0.00050 | <0.00050 | <0.00050 | <0.00050 | <0.00050 | <0.00050 | <0.00050 | <0.00050 | <0.0010 | <0.00050 | <0.00050 | <0.00050 | <0.00050 | <0.00050 | <0.00050 | <0.00050 | <0.00050 | <0.00050 | <0.00050 | <0.00050 | <0.00050 | <0.00050
Boron | mg/L | 0.066 | 0.076 | 0.075 | 0.084 | 0.083 | 0.089 | 0.086 | 0.084 | 0.083 | 0.06 | 0.056 | 0.067 | 0.071 | 0.076 | 0.087 | 0.072 | 0.077 | 0.083 | 0.06 | 0.045 | 0.046 | 0.063 | 0.076 | 0.088 | 0.081 | 0.073 | 0.071 | 0.07 | 0.06 | 0.074 | 0.062 | 0.072 | 0.081 | 0.12 | 0.074 | 0.078 | 0.074 | 0.067 | 0.069 | 0.07 | 0.036 | 0.072 | 0.051 | 0.072 | 0.071 | 0.064 | 0.05 | 0.052 | 0.05 | 0.056 | 0.042 | 0.067 | 0.064 | 0.063 | 0.058 | 0.067 | 0.072 | 0.071 | 0.056 | 0.064 | 0.066 | 0.066 | 0.059 | 0.073 | 0.075 | 0.065 | 0.061 | 0.074 | 0.079 | 0.071 | 0.086 | 0.077 | 0.09 | 0.09 | 0.074 | 0.082 | 0.071 | 0.078 | 0.082 | 0.081 | 0.071 | 0.074 | 0.078 | 0.08 | 0.07 | 0.079 | 0.073 | 0.073 | 0.084 | 0.077 | 0.091 | 0.093 | 0.091 | 0.081 | 0.056 | 0.071 | 0.066 | 0.07 | 0.075 | 0.077 | 0.074 | 0.066 | 0.068 | 0.068 | 0.068 | 0.073 | 0.077 | 0.083 | 0.076 | 0.039 | 0.063 | 0.072 | 0.068 | 0.063 | 0.06 | 0.055 | 0.053 | 0.054 | 0.058 | 0.06 | 0.059
Cadmium | mg/L | 0.00059 | 0.00043 | 0.00048 | 0.00035 | 0.00039 | 0.0004 | 0.00073 | 0.00052 | 0.00052 | 0.00045 | 0.00032 | 0.00039 | 0.00031 | 0.00038 | 0.00066 | 0.00045 | 0.00048 | 0.00037 | 0.00053 | 0.00056 | 0.00047 | 0.00045 | 0.00053 | 0.00064 | 0.00034 | 0.00037 | 0.00038 | 0.00056 | 0.0005 | 0.00061 | 0.00066 | 0.00051 | 0.00072 | 0.00042 | 0.00048 | 0.00036 | 0.00048 | 0.00035 | 0.00042 | 0.0003 | 0.00046 | 0.00024 | 0.0004 | 0.00043 | 0.00047 | 0.00038 | 0.00029 | 0.0005 | 0.00035 | 0.00046 | 0.0004 | 0.00035 | 0.00065 | 0.00055 | 0.00057 | 0.00041 | 0.00038 | 0.00038 | 0.00038 | 0.00046 | 0.0004 | 0.00045 | 0.00064 | 0.00066 | 0.00084 | 0.00059 | 0.00094 | 0.00088 | 0.00064 | 0.00064 | 0.00091 | 0.00059 | 0.00067 | 0.00043 | 0.00045 | 0.00034 | 0.00037 | 0.00044 | 0.00045 | 0.00041 | 0.00046 | 0.00051 | 0.00046 | 0.00038 | 0.00048 | 0.00047 | 0.00043 | 0.00028 | 0.00031 | 0.00043 | 0.00046 | 0.00042 | 0.000359 | 0.00043 | 0.000364 | 0.000368 | 0.000285 | 0.000351 | 0.000313 | 0.000396 | 0.000387 | 0.00036 | 0.000397 | 0.000378 | 0.000381 | 0.000501 | 0.000335 | 0.000362 | 0.000319 | 0.000547 | 0.00032 | 0.000229 | 0.000388 | 0.000475 | 0.000396 | 0.000407 | 0.000298 | 0.000544 | 0.000706 | 0.000803 | 0.000672
Chromium | mg/L | 0.0008 | 0.0011 | 0.001 | 0.0006 | <0.0005 | 0.0014 | -- | 0.0007 | <0.0005 | 0.0004 | 0.001 | 0.0012 | 0.0013 | 0.0016 | 0.0022 | 0.0011 | 0.0004 | 0.0005 | 0.0006 | <0.0005 | 0.0006 | 0.0006 | <0.0004 | 0.0508 | 0.0005 | 0.0011 | <0.0004 | 0.0019 | 0.0012 | 0.0013 | 0.0007 | 0.0015 | 0.0016 | <0.004 | 0.0019 | 0.0023 | 0.0019 | 0.0004 | 0.001 | 0.0012 | 0.0007 | 0.0012 | 0.0022 | 0.0011 | 0.0014 | 0.0005 | <0.004 | 0.0013 | 0.0016 | 0.0018 | 0.0006 | 0.001 | <0.0004 | 0.0009 | 0.0005 | 0.0006 | 0.0008 | 0.0009 | 0.0005 | 0.002 | 0.0006 | 0.0026 | 0.0014 | 0.0006 | 0.0009 | 0.0021 | 0.0014 | 0.0028 | 0.0015 | 0.0007 | 0.0016 | 0.0021 | 0.0019 | 0.0005 | 0.0012 | 0.0024 | 0.0009 | 0.0013 | 0.0022 | 0.0007 | 0.0016 | 0.0032 | 0.0026 | 0.0019 | 0.0049 | 0.0042 | 0.0031 | 0.0026 | 0.0018 | 0.0031 | 0.0022 | 0.0044 | 0.00019 | 0.00031 | 0.00036 | 0.00036 | 0.00028 | 0.00031 | 0.00041 | 0.00031 | 0.00035 | 0.00039 | 0.00031 | 0.00036 | <0.00010 | 0.00036 | 0.00023 | <0.00020 | 0.0003 | 0.00027 | 0.00019 | 0.00041 | 0.00037 | 0.00033 | 0.00034 | 0.00037 | 0.00043 | 0.00038 | 0.00037 | 0.0004 | 0.00047
Cobalt | mg/L | 0.0117 | 0.0144 | 0.0158 | 0.0202 | 0.0145 | 0.0175 | 0.0009 | 0.0133 | 0.0147 | 0.0118 | 0.011 | 0.0135 | 0.0128 | 0.0128 | 0.0123 | 0.0102 | 0.0123 | 0.0145 | 0.0108 | 0.0091 | 0.00968 | 0.0137 | 0.015 | 0.014 | 0.0165 | 0.0133 | 0.0122 | 0.0106 | 0.0107 | 0.0136 | 0.014 | 0.0143 | 0.0132 | 0.0267 | 0.0128 | 0.0137 | 0.0128 | 0.013 | 0.0132 | 0.0134 | 0.00537 | 0.0115 | 0.0116 | 0.013 | 0.00995 | 0.0131 | 0.0125 | 0.0103 | 0.0131 | 0.0122 | 0.0115 | 0.0147 | 0.012 | 0.0111 | 0.0106 | 0.0107 | 0.0112 | 0.00881 | 0.0085 | 0.0096 | 0.0102 | 0.00975 | 0.00783 | 0.00895 | 0.00906 | 0.00942 | 0.00744 | 0.0122 | 0.0126 | 0.00941 | 0.00958 | 0.00892 | 0.00896 | 0.00892 | 0.00771 | 0.00813 | 0.00822 | 0.00928 | 0.00883 | 0.009 | 0.00862 | 0.00931 | 0.00926 | 0.0118 | 0.00877 | 0.00961 | 0.00942 | 0.00846 | 0.0084 | 0.00831 | 0.00837 | 0.00933 | 0.00777 | 0.00833 | 0.00602 | 0.00766 | 0.00665 | 0.0072 | 0.00902 | 0.00798 | 0.008 | 0.00825 | 0.00813 | 0.00752 | 0.00758 | 0.0077 | 0.00753 | 0.00756 | 0.00725 | 0.00479 | 0.00722 | 0.00901 | 0.00775 | 0.00762 | 0.00808 | 0.0089 | 0.00756 | 0.00884 | 0.0101 | 0.00918 | 0.00914
Copper | mg/L | 0.007 | 0.006 | 0.005 | 0.004 | 0.006 | 0.005 | 0.0129 | 0.007 | 0.006 | 0.006 | 0.003 | 0.003 | 0.002 | 0.001 | 0.002 | <0.001 | 0.002 | 0.001 | 0.003 | 0.006 | 0.006 | 0.003 | 0.006 | 0.009 | 0.004 | 0.005 | 0.004 | 0.006 | 0.006 | 0.006 | 0.004 | 0.004 | 0.002 | <0.01 | 0.001 | 0.002 | 0.001 | 0.001 | 0.001 | 0.002 | 0.009 | 0.003 | 0.004 | 0.004 | 0.006 | 0.005 | <0.01 | 0.008 | 0.003 | 0.006 | 0.002 | 0.002 | 0.002 | 0.002 | 0.001 | 0.001 | 0.001 | 0.003 | 0.004 | 0.004 | 0.004 | 0.004 | 0.008 | 0.006 | 0.009 | 0.006 | 0.004 | 0.006 | 0.004 | 0.003 | 0.004 | 0.002 | 0.004 | 0.003 | 0.003 | 0.002 | 0.003 | 0.003 | 0.003 | 0.005 | 0.003 | 0.004 | 0.004 | 0.003 | 0.002 | 0.003 | 0.003 | <0.001 | 0.002 | 0.002 | 0.002 | 0.002 | 0.00174 | 0.00169 | 0.00455 | 0.00254 | 0.00196 | 0.00247 | 0.00172 | 0.00308 | 0.00293 | 0.00278 | 0.00273 | 0.00189 | 0.00186 | 0.0017 | 0.00149 | 0.00218 | 0.00145 | 0.00593 | 0.00128 | 0.00117 | 0.00158 | 0.00194 | 0.00231 | 0.00244 | 0.00115 | 0.00185 | 0.00172 | 0.00176 | 0.00125
Iron | mg/L | 0.18 | 0.07 | 0.05 | 0.1 | 0.05 | 0.04 | 0.01 | 0.07 | 0.06 | 0.059 | 0.56 | 1.35 | 2.9 | 3.65 | 3.5 | 0.206 | <0.010 | 1.7 | 0.965 | 0.18 | 0.027 | 0.023 | 0.031 | 0.361 | 0.162 | 0.32 | 0.06 | 3.71 | 0.06 | 1.08 | 0.15 | 2.59 | 1.8 | <0.1 | 2.92 | 1.02 | 2.92 | 0.72 | 0.76 | 0.06 | 0.06 | 0.05 | 0.06 | 0.05 | 0.13 | 0.07 | <0.1 | 0.11 | 0.09 | 0.085 | 0.088 | 4.57 | 2.69 | 1.9 | 7.28 | 3.2 | 4.19 | 0.113 | 0.082 | 0.105 | 0.094 | 4.64 | 0.038 | 5 | 2.4 | 3.91 | 6.5 | 5.93 | 7.02 | 10.4 | 8.58 | 11.4 | 8.19 | 10 | 9.18 | 9.41 | 5.82 | 4.35 | 6.14 | 5.25 | 5.66 | 5.63 | 5.43 | 3.64 | 2.75 | 6.9 | 6.22 | 4.78 | 7.8 | 8 | 8.05 | 8.7 | 11.4 | 10.4 | 8.82 | 9.43 | 7.61 | 5.89 | 11.2 | 4.71 | 4.65 | 7.06 | 6.99 | 8.63 | 6.74 | 7.81 | 8.84 | 12.6 | 12.9 | 8.17 | 7.63 | 12.1 | 8.58 | 6.36 | 8.36 | 9.63 | 14.4 | 11.3 | 11.1 | 13.2 | 19.8
Lead | mg/L | <0.0001 | <0.0001 | 0.0001 | <0.0001 | <0.0001 | <0.0001 | 0.1 | <0.0001 | <0.0001 | <0.0001 | 0.0002 | <0.0001 | <0.0001 | <0.0001 | <0.0001 | <0.0001 | <0.0001 | <0.0001 | <0.0001 | <0.0001 | <0.0001 | <0.0001 | <0.0001 | <0.0001 | <0.0001 | <0.0001 | <0.0001 | 0.0002 | <0.0001 | <0.0001 | <0.0001 | <0.0001 | <0.0001 | <0.001 | <0.0001 | <0.0001 | <0.0001 | <0.0001 | <0.0001 | <0.0001 | <0.0001 | <0.0001 | <0.0001 | <0.0001 | <0.0001 | <0.0001 | <0.001 | <0.0001 | <0.0001 | <0.0001 | <0.0001 | <0.0001 | <0.0001 | <0.0001 | <0.0001 | <0.0001 | <0.0001 | <0.0001 | <0.0001 | <0.0001 | <0.0001 | <0.0001 | <0.0001 | <0.0001 | <0.0001 | <0.0001 | <0.0001 | <0.0001 | <0.0001 | <0.0001 | <0.0001 | <0.0001 | <0.0001 | <0.0001 | <0.0001 | <0.0001 | <0.0001 | <0.0001 | <0.0001 | <0.0001 | <0.0001 | <0.0001 | <0.0001 | <0.0001 | <0.0001 | <0.0001 | <0.0001 | <0.0001 | <0.0001 | <0.0001 | <0.0001 | <0.0001 | <0.000050 | <0.000050 | 9.3e-05 | <0.000050 | <0.000050 | <0.000050 | <0.000050 | <0.000050 | <0.000050 | <0.000050 | <0.000050 | <0.000050 | <0.000050 | <0.000050 | <0.000050 | <0.00010 | <0.000050 | 0.000215 | <0.000050 | <0.000050 | <0.000050 | <0.000050 | <0.000050 | <0.000050 | <0.000050 | <0.000050 | <0.000050 | <0.000050 | <0.000050
Lithium | mg/L | 0.001 | 0.001 | 0.001 | 0.001 | 0.001 | 0.002 | <0.0001 | 0.001 | 0.001 | <0.001 | 0.001 | 0.001 | 0.001 | 0.001 | 0.001 | <0.001 | 0.001 | 0.001 | 0.001 | <0.001 | <0.001 | 0.001 | 0.001 | 0.001 | 0.001 | <0.001 | <0.001 | 0.001 | <0.001 | <0.001 | <0.001 | 0.001 | 0.001 | <0.01 | 0.001 | <0.001 | 0.001 | 0.001 | 0.001 | <0.001 | <0.001 | 0.001 | <0.001 | <0.001 | 0.001 | 0.001 | <0.01 | <0.001 | <0.001 | <0.001 | <0.001 | <0.001 | 0.001 | 0.001 | <0.001 | 0.001 | <0.001 | <0.001 | <0.001 | 0.001 | <0.001 | <0.001 | <0.001 | 0.001 | 0.001 | <0.001 | 0.001 | <0.001 | 0.001 | 0.001 | <0.001 | <0.001 | 0.001 | <0.001 | <0.001 | <0.001 | <0.001 | <0.001 | <0.001 | <0.001 | <0.001 | <0.001 | <0.001 | <0.001 | <0.001 | <0.001 | 0.001 | 0.001 | <0.001 | <0.001 | <0.001 | 0.001 | <0.00050 | 0.00083 | 0.00052 | 0.00054 | <0.00050 | <0.00050 | <0.00050 | <0.00050 | 0.00051 | <0.00050 | 0.00052 | 0.00092 | 0.00101 | 0.00085 | 0.00061 | <0.0010 | 0.00054 | <0.00050 | 0.00104 | 0.00109 | 0.00067 | 0.00086 | 0.00082 | 0.00092 | <0.00050 | 0.00056 | 0.0013 | 0.00094 | 0.00075
Magnesium | [74 empty] | 35.3 | 35.7 | 36.2 | 31 | 41 | 40.1 | 37.4 | 43.8 | 44.2 | 39.8 | 36.3 | 41.8 | 46.8 | 44.5 | 47.3 | 45.4 | 48.7 | 47.8 | 51.7 | 55.8 | 48.9 | 38.1 | 42 | 41 | 47 | 50.3 | 53.3 | 53.6 | 52.8 | 65.8 | 72.2 | 71.6 | 67.1 | 65.6 | 66.2 | 63.8 | 29.5 | 52.2 | 60.5 | 63.1 | 62.1 | 60.6 | 60.9 | 67.8 | 62.1 | 64.4 | 65.3 | 65.2
Manganese | mg/L | 6.27 | 7.44 | 7.94 | 9.86 | 7.88 | 8.34 | 6.49 | 7.68 | 8.99 | 7.66 | 7.91 | 7.67 | 8.54 | 8.6 | 8.76 | 7.78 | 9.33 | 8.86 | 7.22 | 4.91 | 5.17 | 7.98 | 7.53 | 6.72 | 7.52 | 6.88 | 6.52 | 6.12 | 5.86 | 7.11 | 8.2 | 8.14 | 8.668 | 13 | 8.84 | 7.079 | 8.84 | 7.96 |  |  | 3.81 | 6.61 |  |  |  |  | 6.54 | 2 | 6.77 | 6.14 | 5.96 | 6.63 | 7.08 | 7.06 | 7.61 | 7.65 | 7.97 | 5.42 | 5.15 | 5.16 | 5.53 | 5.69 | 0.995 | 5.2 | 5.25 | 5.98 | 6.45 | 6.83 | 7.39 | 6.04 | 6.38 | 6.46 | 5.64 | 4.88 | 4.94 | 5.14 | 4.87 | 5.68 | 5.24 | 5.03 | 5.37 | 5.78 | 5.24 | 5.15 | 5.59 | 6.13 | 5.93 | 5.62 | 5.9 | 5.92 | 5.86 | 5.99 | 5.93 | 6.06 | 4.14 | 5.35 | 5.05 | 5.44 | 6.62 | 5.15 | 5.5 | 5.95 | 5.68 | 5.89 | 6.34 | 6.18 | 6.53 | 6.58 | 6.56 | 3.59 | 6.38 | 7.19 | 6.26 | 6.69 | 7.3 | 7.5 | 8.61 | 9.47 | 8.53 | 8.78 | 7.84
Mercury | [93 empty] | <0.000010 | <0.000010 | <0.000010 | <0.000010 | <0.000010 | <0.000010 | <0.000010 | <0.000010 | <0.000010 | <0.000010 | <0.000010 | <0.000010 | <0.000010 | <0.000010 | <0.000010 | <0.000010 | <0.000010 | <0.000010 | <0.000010 | <0.000010 | <0.000010 | <0.000010 | <0.000010 | <0.000010 | <0.000010 | <0.000010 | <0.000010 | <0.000010 | <0.000010
Molybdenum | mg/L | 0.001 | 0.001 | 0.001 | 0.002 | 0.001 | 0.001 | 0.002 | 0.002 | 0.002 | 0.00139 | 0.00099 | 0.00127 | 0.00132 | 0.0012 | 0.001 | 0.00107 | 0.00117 | 0.00103 | 0.00106 | <0.001 | 0.00089 | 0.00112 | 0.00106 | 0.0012 | 0.0011 | 0.0013 | 0.0011 | 0.0012 | 0.0011 | 0.0012 | 0.001 | 0.001 | 0.0011 | 0.001 | 0.0011 | 0.0011 | 0.0011 | 0.001 | 0.0012 | 0.0012 | 0.0007 | 0.001 | 6.68 | 0.0011 | 0.0009 | 0.0011 | <0.001 | 0.001 | 0.0009 | 0.001 | 0.0007 | 0.0011 | 0.0012 | 0.0009 | 0.0007 | 0.0009 | 0.001 | 0.0009 | 0.0008 | 0.0008 | 0.0008 | 0.0009 | 0.0008 | 0.0009 | 0.001 | 0.0009 | 0.0009 | 0.0008 | 0.0011 | 0.0009 | 0.0011 | 0.001 | 0.001 | 0.001 | 0.0008 | 0.0007 | 0.0008 | 0.0005 | 0.0005 | <0.001 | 0.0009 | 0.0008 | 0.00101 | 0.00087 | 0.00091 | 0.00083 | 0.00049 | 0.00095 | 0.00067 | 0.00101 | 0.00098 | 0.00159 | 0.00109 | 0.001 | 0.000975 | 0.00101 | 0.00092 | 0.000919 | 0.00109 | 0.000908 | 0.000991 | 0.000919 | 0.000991 | 0.00103 | 0.000999 | 0.000956 | 0.00096 | 0.00104 | 0.00101 | 0.000728 | 0.000917 | 0.001 | 0.000874 | 0.000912 | 0.000856 | 0.000782 | 0.000963 | 0.000922 | 0.00103 | 0.00116 | 0.00106
Nickel | mg/L | 0.0024 | 0.001 | <0.0005 | <0.0005 | 0.003 | 0.0051 | 0.0049 | 0.0018 | 0.0043 | 0.006 | 0.004 | 0.005 | 0.004 | 0.004 | 0.0042 | 0.003 | 0.004 | 0.004 | 0.004 | 0.002 | 0.004 | 0.005 | 0.006 | 0.005 | 0.006 | 0.006 | 0.005 | 0.005 | 0.005 | 0.007 | 0.01 | 0.01 | 0.008 | 0.01 | 0.006 | 0.007 | 0.006 | 0.006 | 0.005 | 0.005 | 0.004 | 0.004 | 0.001 | 0.005 | 0.004 | 0.007 | <0.01 | 0.005 | 0.005 | 0.006 | 0.004 | 0.006 | 0.005 | 0.005 | 0.005 | 0.005 | 0.004 | 0.004 | 0.004 | 0.005 | 0.006 | 0.006 | 0.004 | 0.005 | 0.005 | 0.005 | <0.001 | 0.006 | 0.008 | 0.008 | 0.004 | 0.004 | 0.004 | 0.005 | 0.004 | 0.004 | 0.004 | 0.005 | 0.004 | 0.0012 | 0.006 | 0.005 | 0.005 | 0.007 | 0.005 | 0.006 | 0.008 | 0.004 | 0.004 | 0.006 | 0.006 | 0.005 | 0.00228 | 0.00233 | 0.00202 | 0.00233 | 0.00203 | 0.00223 | 0.0024 | 0.00243 | 0.00271 | 0.00279 | 0.00283 | 0.00263 | 0.00289 | 0.00264 | 0.00263 | 0.0027 | 0.00258 | 0.00206 | 0.0023 | 0.00259 | 0.00251 | 0.00288 | 0.00307 | 0.00313 | 0.00302 | 0.0038 | 0.00471 | 0.00438 | 0.00364
Phosphorus | mg/L | -- | -- | -- | -- | -- | -- | -- | -- | -- | 0.01 | <0.01 | 0.02 | 0.01 | <0.01 | -- | <0.01 | <0.01 | <0.1 | 0.02 |  | <0.01 | 0.02 | <0.01 | <0.01 | <0.01 | <0.01 | 0.01 | 0.02 | 0.01 | 0.2 | <0.01 | <0.01 | <0.01 | <0.01 | <0.01 | <0.01 | <0.01 | <0.01 | <0.01 | <0.01 | <0.01 | <0.01 | <0.01 | <0.01 | <0.01 | 0.01 | <0.01 | <0.01 | <0.01 | <0.01 | 0.01 | 0.02 | 0.02 | <0.01 | <0.01 | <0.01 | <0.01 | <0.01 | 0.01 | <0.01 | <0.01 | <0.01 | <0.01 | <0.01 | <0.01 | <0.01 | 0.01 | <0.01 | <0.1 | 0.01 | 0.02 | <0.01 | <0.01 | <0.01 | 0.01 | 0.01 | <0.01 | 0.01 | <0.05 | <0.05 | [12 empty] | <0.050 | <0.050 | <0.050 | <0.050 | <0.050 | <0.050 | <0.050 | <0.050 | <0.050 | <0.050 | <0.050 | <0.050 | <0.050 | <0.050 | <0.050 | <0.050 | <0.050 | <0.050 | <0.050 | <0.050 | <0.050 | <0.050 | <0.050 | <0.050 | <0.050 | <0.050 | <0.050 | <0.050 | <0.050
Potassium | [74 empty] | 5.2 | 5.3 | 5.7 | 4.7 | 6.7 | 5.9 | 5.9 | 6.3 | 6.5 | 6.2 | 5.8 | 6 | 6.8 | 6.2 | 6.4 | 6 | 5.5 | 5.4 | 7 | 6.91 | 7.36 | 5.3 | 6.36 | 5.7 | 6.19 | 8.18 | 6.93 | 6.86 | 6.78 | 6.78 | 6.93 | 6.7 | 6.72 | 6.47 | 7.12 | 6.62 | 4.24 | 6.09 | 8.05 | 6.83 | 6.34 | 6.49 | 6.63 | 6.89 | 6.15 | 6.68 | 6.64 | 7.28
Selenium | mg/L | 0.0003 | 0.0005 | 0.0002 | 0.0003 | 0.0004 | 0.0005 | 0.0003 | <0.0002 | <0.0002 | <0.0006 | <0.0006 | <0.0006 | <0.0006 | <0.0006 | 0.0003 | <0.0006 | <0.0006 | <0.0006 | <0.0006 | <0.0002 | <0.0006 | <0.0006 | <0.0006 | <0.0006 | <0.0006 | <0.0006 | <0.0006 | <0.0006 | <0.0006 | <0.0006 | <0.0006 | <0.0006 | 0.0006 | <0.006 | <0.0006 | <0.0006 | <0.0006 | <0.0006 | <0.0006 | <0.0006 | <0.0006 | <0.0006 | 0.005 | <0.0006 | <0.0006 | <0.0006 | <0.0060 | <0.0006 | <0.0006 | <0.0006 | <0.0006 | <0.0006 | <0.0006 | <0.0006 | <0.0006 | <0.0006 | <0.0006 | <0.0006 | <0.0006 | <0.0006 | <0.0006 | <0.0006 | 0.001 | <0.0006 | <0.0006 | <0.0006 | <0.0006 | <0.0006 | 0.0006 | <0.0006 | <0.0006 | <0.0006 | 0.0009 | <0.0006 | <0.0006 | <0.0006 | <0.0006 | <0.0006 | <0.0006 | 0.0006 | <0.0006 | <0.0006 | 0.0006 | <0.0006 | <0.0006 | <0.0006 | <0.0006 | <0.0006 | <0.0006 | 0.0007 | 0.0008 | <0.0006 | 0.00026 | 0.00017 | 0.00021 | 0.00018 | 0.00021 | 0.0002 | 0.00024 | 0.0002 | 0.00022 | 0.00024 | 0.00027 | 0.00022 | 0.00021 | 0.00021 | 0.00024 | 0.00021 | 0.00022 | 0.00014 | 0.00015 | 0.00017 | 0.00016 | 0.00019 | 0.00016 | 0.00022 | 0.00027 | 0.00027 | 0.00021 | 0.00022 | 0.00024
Silicon | mg/L | 5.21 | 5.98 | 6.08 | 6.45 | 6.17 | 6.04 | 5.85 | 6.11 | 6.21 | 5.7 | 6.09 | 6.12 | 6.09 | 6.6 | 6.49 | 5.2 | 1.72 | 6.3 | 5.39 | 4.43 | 4.46 | 5.43 | 5.42 | 5.1 | 5.67 | 5.8 | 5.73 | 5.78 | 5.44 | 5.69 | 6.13 | 6.36 | 6.22 | 7.97 | 6.14 | 5.04 | 6.14 | 5.43 | 6.48 | 6.09 | 3.52 | 4.76 | 5.71 | 5.32 | 5.13 | 6.07 | 5.56 | 5.81 | 5.7 | 5.45 | 5.57 | 5.94 | 4.69 | 5.77 | 6.44 | 5.72 | 6.47 | 5.34 | 4.98 | 5.53 | 5.83 | 6.08 | 1.8 | 5.78 | 5.49 | 5.92 | 5.77 | 5.44 | 5.9 | 3.52 | 4.6 | 6.01 | 5.51 | 5.25 | 5.95 | 5.71 | 4.9 | 5.82 | 5.77 | 6.02 | 5.89 | 5.89 | 5.55 | 5.33 | 5.65 | 6.41 | 6.36 | 6.32 | 6.3 | 6.81 | 6.3 | 6.32 | 7.07 | 6.99 | 5.49 | 6.02 | 5.94 | 6.51 | 6.91 | 6.34 | 6.11 | 6.38 | 6.89 | 7.17 | 6.71 | 6.92 | 6.76 | 7.31 | 7.59 | 4.38 | 6.64 | 7.59 | 7.26 | 7.04 | 7.35 | 6.87 | 7.74 | 7.27 | 7.59 | 7.68 | 8.47
Silver | mg/L | <0.00001 | <0.00001 | <0.00001 | <0.00001 | <0.00001 | <0.00001 | <0.00001 | <0.00001 | <0.00001 | <0.00001 | <0.00001 | <0.00001 | <0.00001 | <0.00001 | <0.00001 | <0.00001 | <0.00001 | <0.00001 | <0.00001 | <0.00001 | <0.00001 | <0.00001 | <0.00001 | <0.00001 | <0.00001 | <0.00001 | <0.00001 | <0.00001 | <0.00001 | <0.00001 | <0.00001 | <0.00001 | <0.00001 | <0.0001 | <0.00001 | <0.00001 | <0.00001 | <0.00001 | <0.00001 | <0.00001 | 1e-05 | <0.00001 | <0.0006 | <0.00001 | <0.00001 | <0.00001 | <0.0001 | <0.00001 | <0.00001 | <0.00001 | <0.00001 | <0.00001 | <0.00001 | <0.00001 | <0.00001 | <0.00001 | <0.00001 | <0.00001 | <0.00001 | <0.00001 | <0.00001 | <0.00001 | 1e-05 | <0.00001 | <0.00001 | <0.00001 | <0.00001 | <0.00001 | <0.00001 | <0.00001 | <0.00001 | <0.00001 | <0.00001 | <0.00001 | <0.00001 | <0.00001 | <0.00001 | <0.00001 | <0.00001 | <0.00001 | <0.00001 | <0.00001 | <0.00001 | <0.00001 | <0.00001 | <0.00001 | <0.00001 | 1e-05 | <0.00001 | 1e-05 | 1e-05 | <0.00001 | <0.000010 | <0.000010 | 1.5e-05 | <0.000010 | 2.3e-05 | 2.5e-05 | <0.000010 | <0.000010 | <0.000010 | <0.000010 | <0.000010 | 1e-05 | 1.5e-05 | 1.3e-05 | 1.2e-05 | <0.000020 | 1.1e-05 | 1.8e-05 | <0.000010 | <0.000010 | <0.000010 | <0.000010 | <0.000010 | <0.000010 | <0.000010 | <0.000010 | <0.000010 | 1e-05 | <0.000010
Strontium | mg/L | 0.62 | 0.787 | 0.801 | 0.905 | 0.762 | 0.806 | 0.669 | 0.729 | 0.882 | 0.734 | 0.661 | 0.783 | 0.78 | 0.805 | 0.871 | 0.727 | 0.74 | 0.815 | 0.704 | 0.484 | 0.557 | 0.786 | 0.812 | 0.724 | 0.785 | 0.717 | 0.628 | 0.65 | 0.652 | 0.776 | 0.821 | 0.874 | 0.911 | 1.18 | 0.882 | 0.879 | 0.882 | 0.9 | 0.88 | 0.831 | 0.416 | 0.771 | <0.00001 | 0.816 | 0.685 | 0.781 | 0.71 | 0.601 | 0.731 | 0.682 | 0.676 | 0.805 | 0.813 | 0.785 | 0.867 | 0.854 | 0.85 | 0.665 | 0.596 | 0.715 | 0.723 | 0.682 | 0.557 | 0.695 | 0.703 | 0.638 | 0.683 | 0.808 | 0.98 | 0.79 | 0.8 | 0.831 | 0.805 | 0.789 | 0.706 | 0.725 | 0.652 | 0.807 | 0.801 | 0.736 | 0.792 | 0.814 | 0.813 | 0.777 | 0.808 | 0.773 | 0.79 | 0.782 | 0.835 | 0.807 | 0.875 | 0.911 | 0.762 | 0.732 | 0.585 | 0.663 | 0.629 | 0.681 | 0.769 | 0.773 | 0.819 | 0.791 | 0.817 | 0.865 | 0.851 | 0.821 | 0.836 | 0.835 | 0.822 | 0.447 | 0.811 | 0.864 | 0.868 | 0.845 | 0.837 | 0.769 | 0.809 | 0.8 | 0.739 | 0.821 | 0.85
Sulphur |  | -- | -- | -- | -- | -- | -- | -- | -- | -- | -- | -- | -- | -- | -- | -- | -- | -- | -- | -- | -- | -- | -- | -- | -- | -- | -- | -- | -- | -- | -- | -- | -- | -- | -- | -- | -- | -- | -- | -- | -- | -- | -- | -- | -- | -- | -- | -- | -- | -- | -- | -- | -- | -- | -- | -- | -- | -- | -- | -- | -- | -- | -- | -- | -- | -- | -- | -- | -- | -- | -- | -- | -- | -- | 171 | 169 | 184 | 179 | 193 | 193 | 197 | 213 | 204 | 189 | 192 | 223 | 209 | 204 | 232 | 228 | 224 | 238 | 244 | 242 | 228 | 167 | 199 | 192 | 213 | 249 | 239 | 243 | 253 | 265 | 274 | 272 | 273 | 274 | 276 | 265 | 139 | 232 | 283 | 251 | 261 | 263 | 272 | 263 | 249 | 262 | 256 | 268
Thallium | mg/L | <0.00005 | <0.00005 | <0.00005 | <0.00005 | <0.00005 | <0.00005 | <0.00005 | <0.00005 | <0.00005 | 3e-05 | 1e-05 | <0.00001 | <0.00001 | 1e-05 | <0.00005 | <0.00001 | <0.00001 | <0.00001 | 3e-05 | <0.00005 | 1e-05 | 2e-05 | 2e-05 | 2e-05 | <0.00001 | <0.00001 | <0.00001 | <0.00001 | 1e-05 | 1e-05 | <0.00001 | 1e-05 | 1e-05 | <0.0001 | 1e-05 | <0.00001 | 1e-05 | <0.00001 | <0.00001 | 1e-05 | 2e-05 | 1e-05 | 198 | 2e-05 | 2e-05 | 1e-05 | <0.0001 | 1e-05 | <0.00001 | <0.00001 | 1e-05 | 1e-05 | <0.00001 | <0.00001 | <0.00001 | <0.00001 | <0.00001 | <0.00001 | 1e-05 | 2e-05 | 1e-05 | <0.00001 | 1e-05 | <0.00001 | <0.00001 | 1e-05 | 1e-05 | 1e-05 | 1e-05 | 3e-05 | <0.00001 | 1e-05 | 2e-05 | 1e-05 | <0.00001 | 1e-05 | <0.00001 | 1e-05 | <0.00001 | <0.00005 | 1e-05 | <0.00001 | <0.00001 | <0.00001 | 1e-05 | <0.00001 | 1e-05 | 1e-05 | <0.00001 | <0.00001 | <0.00001 | <0.00001 | <0.000010 | <0.000010 | <0.000010 | <0.000010 | <0.000010 | <0.000010 | 1.8e-05 | 1.9e-05 | 1.3e-05 | 1e-05 | 1e-05 | <0.000010 | <0.000010 | <0.000010 | <0.000010 | <0.000020 | <0.000010 | <0.000010 | <0.000010 | <0.000010 | <0.000010 | <0.000010 | <0.000010 | 1e-05 | <0.000010 | <0.000010 | <0.000010 | 1.1e-05 | <0.000010
Thorium |  | -- | -- | -- | -- | -- | -- | -- | -- | -- | -- | -- | -- | -- | -- | -- | -- | -- | -- | -- | -- | -- | -- | -- | -- | -- | -- | -- | -- | -- | -- | -- | -- | -- | -- | -- | -- | -- | -- | -- | -- | -- | -- | -- | -- | -- | -- | -- | -- | -- | -- | -- | -- | -- | -- | -- | -- | -- | -- | -- | -- | -- | -- | -- | -- | -- | -- | -- | -- | -- | -- | -- | -- | -- | <0.0004 | <0.0004 | <0.0004 | <0.0004 | <0.0004 | <0.0004 | -- | <0.0004 | <0.0004 | <0.0004 | <0.0004 | <0.0004 | <0.0004 | <0.0004 | <0.0004 | <0.0004 | <0.0004 | <0.0004 | <0.0004 | -- | -- | -- | -- | -- | -- | -- | -- | -- | -- | -- | -- | -- | -- | -- | -- | -- | -- | -- | -- | -- | -- | -- | -- | -- | -- | -- | -- | --
Tin | mg/L | <0.001 | <0.001 | <0.001 | <0.001 | <0.001 | <0.001 | <0.001 | <0.001 | <0.001 | <0.0001 | <0.0001 | <0.0001 | <0.0001 | <0.0001 | <0.001 | <0.0001 | <0.0001 | <0.0001 | <0.0001 | <0.001 | <0.0001 | <0.0001 | <0.0001 | <0.0001 | <0.0001 | <0.0001 | <0.0001 | <0.0001 | <0.0001 | 0.0001 | <0.0001 | <0.0001 | <0.0001 | <0.001 | <0.0001 | <0.0001 | <0.0001 | 0.0005 | <0.0001 | <0.0001 | <0.0001 | <0.0001 | <0.0004 | <0.0001 | <0.0001 | <0.0001 | <0.001 | <0.0001 | <0.0001 | <0.0001 | <0.0001 | <0.0001 | <0.0001 | <0.0001 | <0.0001 | <0.0001 | <0.0001 | <0.0001 | <0.0001 | <0.0001 | <0.0001 | <0.0001 | <0.0001 | <0.0001 | <0.0001 | <0.0001 | 0.0008 | <0.0001 | <0.0001 | <0.0001 | <0.0001 | <0.0001 | <0.0001 | <0.0001 | <0.0001 | <0.0001 | <0.0001 | <0.0001 | <0.0001 | <0.001 | <0.0001 | <0.0001 | <0.0001 | <0.0001 | <0.0001 | <0.0001 | <0.0001 | <0.0001 | <0.0001 | <0.0001 | <0.0001 | <0.0001 | <0.00010 | <0.00010 | <0.00010 | <0.00010 | <0.00010 | <0.00010 | <0.00010 | <0.00010 | <0.00010 | <0.00010 | <0.00010 | <0.00010 | <0.00010 | <0.00010 | <0.00010 | <0.00020 | <0.00010 | <0.00010 | <0.00010 | <0.00010 | <0.00010 | <0.00010 | <0.00010 | <0.00010 | <0.00010 | <0.00010 | <0.00010 | <0.00010 | <0.00010
Titanium | mg/L | 0.0046 | 0.0263 | 0.0053 | 0.0062 | 0.0198 | 0.0223 | 0.0116 | 0.0174 | 0.0103 | 0.0014 | 0.0007 | 0.0008 | 0.0016 | 0.0008 | 0.0163 | 0.0008 | 0.0008 | 0.001 | 0.0011 | 0.0047 | 0.0048 | 0.0012 | 0.0012 | 0.0009 | 0.0011 | 0.0011 | 0.0008 | 0.0011 | 0.0008 | 0.0018 | 0.0015 | 0.0014 | 0.0015 | <0.004 | 0.0012 | 0.0013 | 0.0012 | 0.0011 | 0.001 | 0.001 | 0.0006 | 0.0008 | <0.0001 | 0.0009 | 0.0009 | 0.0013 | <0.004 | 0.001 | 0.0013 | 0.0014 | 0.0006 | 0.0058 | 0.0053 | 0.0042 | 0.0052 | 0.0047 | 0.0066 | 0.0061 | 0.0076 | 0.0086 | 0.012 | 0.0099 | 0.0064 | 0.0077 | 0.008 | 0.0059 | 0.0102 | 0.0076 | 0.0128 | 0.0178 | 0.0065 | 0.0096 | 0.006 | 0.006 | 0.0044 | 0.0037 | 0.0066 | 0.006 | 0.0055 | 0.0067 | 0.0056 | 0.0066 | 0.0077 | 0.0075 | 0.0065 | 0.0074 | 0.0106 | 0.0071 | 0.0058 | 0.0088 | 0.0077 | 0.0083 | <0.010 | <0.010 | <0.010 | <0.010 | <0.010 | <0.010 | <0.010 | <0.010 | <0.010 | <0.010 | <0.010 | <0.010 | <0.010 | <0.010 | <0.010 | <0.020 | <0.010 | <0.010 | <0.010 | <0.010 | <0.010 | <0.010 | <0.010 | <0.010 | <0.010 | <0.010 | <0.010 | <0.010 | <0.010
Uranium | mg/L | 0.0021 | 0.0025 | 0.0024 | 0.0025 | 0.0028 | 0.0025 | 0.0025 | 0.0027 | 0.0024 | 0.0024 | 0.0017 | 0.002 | 0.002 | 0.0021 | 0.0024 | 0.0016 | 0.0017 | 0.0022 | 0.0017 | 0.0014 | 0.0018 | 0.0021 | 0.0022 | 0.002 | 0.0024 | 0.0022 | 0.0019 | 0.0024 | 0.0024 | 0.0023 | 0.0026 | 0.0023 | 0.0028 | <0.004 | 0.0023 | 0.0021 | 0.0023 | 0.0024 | 0.0022 | 0.0025 | 0.0015 | 0.0022 | 0.0009 | 0.0022 | 0.0021 | 0.0023 | <0.004 | 0.0019 | 0.002 | 0.002 | 0.003 | 0.0023 | 0.0022 | 0.0019 | 0.0022 | 0.0022 | 0.002 | 0.0017 | 0.0015 | 0.002 | 0.0021 | 0.0017 | 0.0015 | 0.0022 | 0.002 | 0.0021 | 0.0022 | 0.0022 | 0.0022 | 0.0018 | 0.0021 | 0.0022 | 0.0021 | 0.0024 | 0.0022 | 0.0021 | 0.0018 | 0.0024 | 0.0027 | 0.0026 | 0.0031 | 0.0031 | 0.0026 | 0.0027 | 0.0027 | 0.0027 | 0.0028 | 0.0028 | 0.0024 | 0.0024 | 0.0024 | 0.003 | 0.00276 | 0.00232 | 0.00205 | 0.00197 | 0.00183 | 0.00222 | 0.00189 | 0.00276 | 0.00316 | 0.00316 | 0.00351 | 0.00371 | 0.0035 | 0.00279 | 0.0026 | 0.00268 | 0.00226 | 0.00114 | 0.00174 | 0.00172 | 0.00227 | 0.0022 | 0.00202 | 0.00201 | 0.00185 | 0.00228 | 0.00208 | 0.00206 | 0.0017
Vanadium | mg/L | 0.0016 | 0.0015 | 0.0022 | 0.0011 | 0.0007 | 0.0032 | 0.0018 | 0.0012 | 0.0006 | 0.00035 | 0.00057 | 0.00077 | 0.00082 | 0.00088 | 0.0037 | 0.00047 | 0.00046 | 0.00056 | 0.00054 | 0.0006 | 0.00036 | 0.00044 | 0.00035 | 0.00046 | 0.0006 | 0.0006 | 0.0004 | 0.0012 | 0.0005 | 0.0007 | 0.0005 | 0.0008 | 0.0008 | <0.001 | 0.0009 | 0.001 | 0.0009 | 0.0004 | 0.0007 | 0.0007 | 0.0003 | 0.0006 | 0.0023 | 0.0006 | 0.0006 | 0.0005 | <0.001 | 0.0006 | 0.0008 | 0.0009 | 0.0005 | 0.001 | 0.0006 | 0.0007 | 0.0007 | 0.0006 | 0.0007 | 0.0006 | 0.0004 | 0.0008 | 0.0004 | 0.0014 | 0.0011 | 0.001 | 0.0018 | 0.0013 | 0.0014 | 0.0018 | 0.0014 | 0.0014 | 0.0011 | 0.0017 | 0.0014 | 0.0013 | 0.0012 | 0.0016 | 0.0009 | 0.0008 | 0.0013 | 0.002 | 0.0013 | 0.0017 | 0.00163 | 0.00113 | 0.00193 | 0.00204 | 0.00184 | 0.00141 | 0.00131 | 0.00163 | 0.00142 | 0.00214 | 0.0011 | <0.0010 | 0.001 | 0.0011 | 0.0011 | 0.001 | 0.0018 | <0.0010 | <0.0010 | 0.0012 | 0.0011 | 0.0015 | 0.0011 | 0.0013 | 0.0012 | <0.0020 | 0.0014 | 0.0011 | 0.0012 | 0.002 | 0.0014 | 0.0012 | 0.0013 | 0.0016 | 0.0019 | 0.0016 | 0.0014 | 0.0015 | 0.0017
Zinc | mg/L | 0.017 | 0.01 | 0.01 | 0.011 | 0.007 | 0.007 | 0.019 | 0.011 | 0.013 | 0.006 | 0.007 | 0.008 | 0.007 | 0.007 | 0.011 | 0.006 | 0.005 | 0.005 | 0.009 | 0.015 | 0.008 | 0.006 | 0.004 | 0.009 | 0.005 | 0.005 | 0.005 | 0.006 | 0.005 | 0.008 | 0.008 | 0.009 | 0.01 | 0.03 | 0.007 | 0.011 | 0.007 | 0.008 | 0.008 | 0.006 | 0.007 | 0.006 | 0.0009 | 0.006 | 0.009 | 0.004 | <0.01 | 0.009 | 0.004 | 0.005 | 0.005 | 0.007 | 0.009 | 0.005 | 0.006 | 0.008 | 0.008 | 0.03 | 0.008 | 0.008 | 0.006 | 0.007 | 0.01 | 0.01 | 0.023 | 0.01 | 0.011 | 0.012 | 0.015 | 0.009 | 0.007 | 0.007 | 0.011 | 0.008 | 0.007 | 0.008 | 0.01 | 0.009 | 0.008 | 0.009 | 0.005 | 0.004 | 0.007 | 0.008 | 0.011 | 0.008 | 0.007 | 0.005 | 0.005 | 0.006 | 0.008 | 0.014 | 0.0086 | 0.0079 | 0.0116 | 0.0084 | 0.0086 | 0.0067 | 0.0087 | 0.0059 | 0.0063 | 0.0066 | 0.0089 | 0.0065 | 0.0079 | 0.0061 | 0.0074 | 0.0096 | 0.0126 | 0.0184 | 0.007 | 0.0066 | 0.0064 | 0.0079 | 0.0084 | 0.0108 | 0.0115 | 0.0211 | 0.0773 | 0.085 | 0.05
Zirconium |  | -- | -- | -- | -- | -- | -- | -- | -- | -- | -- | -- | -- | -- | -- | -- | -- | -- | -- | -- | -- | -- | -- | -- | -- | -- | -- | -- | -- | -- | -- | -- | -- | -- | -- | -- | -- | -- | -- | -- | -- | -- | -- | -- | -- | -- | -- | -- | -- | -- | -- | -- | -- | -- | -- | -- | -- | -- | -- | -- | -- | -- | -- | -- | -- | -- | -- | -- | -- | -- | -- | -- | -- | -- | 0.0005 | 0.0004 | 0.0005 | 0.0004 | 0.0004 | 0.0005 | -- | 0.0004 | 0.0005 | 0.0005 | 0.00046 | 0.00045 | 0.00051 | 0.00054 | 0.00041 | 0.00048 | 0.0005 | 0.00049 | 0.00078 | -- | -- | -- | -- | -- | -- | -- | -- | -- | -- | -- | -- | -- | -- | -- | -- | -- | -- | -- | -- | -- | -- | -- | -- | -- | -- | -- | -- | --
Note:
1 -
2 -
3 -
4 -
--
bold
bold
Water quality guidelines for total ammonia for the protection of aquatic life (mg/L NH3).
pH
|  | 6 | 6.5 | 7 | 7.5 | 8.5 | 9 | 10
| Temp (oC) | 231 | 73 | 23.1 | 7.32 | 0.749 | 0.25 | 0.042
|  | 153 | 48.3 | 15.3 | 4.84 | 0.502 | 0.172 | 0.034
|  | 102 | 32.4 | 10.3 | 3.26 | 0.343 | 0.121 | 0.029
|  | 69.7 | 22 | 6.98 | 2.22 | 0.239 | 0.089 | 0.026
|  | 48 | 15.2 | 4.82 | 1.54 | 0.171 | 0.067 | 0.024
|  | 33.5 | 10.6 | 3.37 | 1.08 | 0.125 | 0.053 | 0.022
|  | 23.7 | 7.5 | 2.39 | 0.767 | 0.094 | 0.043 | 0.021

## iron
Table A10. Water Quality Parameters in Seepage Pond dischare (WQ-SEEP)
Sample ID | Units | SEEP | SEEP | SEEP | SEEP | SEEP | SEEP | SEEP | SEEP | SEEP | SEEP | SEEP | SEEP | SEEP | SEEP | SEEP | SEEP | SEEP | SEEP | SEEP | SEEP | SEEP | SEEP | SEEP | SEEP | SEEP | SEEP | SEEP | SEEP | SEEP | SEEP | SEEP | SEEP | SEEP | SEEP | SEEP | SEEP | SEEP | SEEP | SEEP | SEEP | SEEP | SEEP | SEEP | SEEP | SEEP | SEEP | SEEP | SEEP | SEEP | SEEP | SEEP | SEEP | SEEP | SEEP | SEEP | SEEP | SEEP | SEEP | SEEP | SEEP | SEEP | SEEP | SEEP | SEEP | SEEP | SEEP | SEEP | SEEP | SEEP | SEEP | SEEP | SEEP | SEEP | SEEP | SEEP | SEEP | SEEP | SEEP | SEEP | SEEP | SEEP | SEEP | SEEP | SEEP | SEEP | SEEP | SEEP | SEEP | SEEP | SEEP | SEEP | SEEP | SEEP | SEEP | SEEP | SEEP | SEEP | SEEP | SEEP | SEEP | SEEP | SEEP | SEEP | SEEP | SEEP | SEEP | SEEP | SEEP | SEEP | SEEP | SEEP | SEEP | SEEP | SEEP | SEEP | SEEP | SEEP | SEEP | SEEP | SEEP | SEEP
Date |  | 2008-05-22 | 2008-06-05 | 2008-06-19 | 2008-07-04 | 2008-07-31 | 2008-08-14 | 2008-09-04 | 2008-09-19 | 2008-10-02 | 2008-10-15 | 2008-10-30 | 2008-11-12 | 2008-11-26 | 2008-12-10 | 2009-01-14 | 2009-02-12 | 2009-03-18 | 2009-04-15 | 2009-04-29 | 2009-05-14 | 2009-05-28 | 2009-06-10 | 2009-06-25 | 2009-07-08 | 2009-07-23 | 2009-08-06 | 2009-08-20 | 2009-09-03 | 2009-09-17 | 2009-10-01 | 2009-10-15 | 2009-11-12 | 2009-11-26 | 2009-12-10 | 2010-01-20 | 2009-12-22 | 2010-01-20 | 2010-02-17 | 2010-03-17 | 2010-04-14 | 2010-05-19 | 2010-06-03 | 2010-06-17 | 2010-06-30 | 2010-07-15 | 2010-07-29 | 2010-08-12 | 2010-08-25 | 2010-09-08 | 2010-09-22 | 2010-10-13 | 2010-11-18 | 2010-12-15 | 2011-01-13 | 2011-02-24 | 2011-03-16 | 2011-04-13 | 2011-05-12 | 2011-05-26 | 2011-06-08 | 2011-06-23 | 2011-07-07 | 2011-07-21 | 2011-08-04 | 2011-08-18 | 2011-09-01 | 2011-09-29 | 2011-10-13 | 2011-11-17 | 2011-12-15 | 2012-01-12 | 2012-02-02 | 2012-03-07 | 2012-04-18 | 2012-05-02 | 2012-05-16 | 2012-05-31 | 2012-06-13 | 2012-06-27 | 2012-07-11 | 2012-07-25 | 2012-08-08 | 2012-08-23 | 2012-09-06 | 2012-09-19 | 2012-10-04 | 2012-10-16 | 2012-11-15 | 2012-12-12 | 2013-01-15 | 2013-02-12 | 2013-03-13 | 2013-04-17 | 2013-05-07 | 2013-05-17 | 2013-05-22 | 2013-05-29 | 2013-06-11 | 2013-06-25 | 2013-07-16 | 2013-08-14 | 2013-09-24 | 2013-10-16 | 2013-11-13 | 2013-12-17 | 2014-01-13 | 2014-02-11 | 2014-03-10 | 2014-04-14 | 2014-05-09 | 2014-05-21 | 2014-06-24 | 2014-07-16 | 2014-08-12 | 2014-09-16 | 2014-10-14 | 2014-11-13 | 2014-12-15 | 2015-01-12 | 2015-02-16 | 2015-03-17
Field Physical Parameters
pH | pH units | -- | -- | -- | -- | -- | -- | -- | -- | -- | -- | -- | -- | -- | -- | -- | -- | -- | -- | -- | -- | -- | -- | -- | -- | -- | -- | -- | -- | -- | -- | -- | -- | -- | -- | -- | -- | -- | -- | -- | -- | -- | -- | -- | -- | -- | -- | -- | -- | -- | -- | -- | -- | -- | -- | -- | -- | -- | -- | -- | -- | -- | -- | -- | -- | -- | -- | -- | -- | -- | -- | -- | -- | -- | 7.07 | 6.91 | 7.09 | 7.03 | 7.18 | 7.22 | 7.28 | 7.17 | 7.1 | 6.95 | 7.31 | 6.88 | 7.1 | 7.2 | 6.17 | 5.97 | 6.62 | 7.03 | 6.46 | 7.18 | 6.75 | 6.8 | 7.13 | 6.65 | 6.77 | 6.75 | 6.9 | 7.39 | 6.93 | 6.99 | 6.7 | 7.2 | 7.03 | 7.56 | 6.82 | 6.95 | 7.12 | 6.97 | 6.75 | 6.91 | 6.75 | 6.94 | 6.9 | 6.79 | 7.1 | 7.15 | 6.9 | 7.86
Conductivity | µS/cm | -- | -- | -- | -- | -- | -- | -- | -- | -- | -- | -- | -- | -- | -- | -- | -- | -- | -- | -- | -- | -- | -- | -- | -- | -- | -- | -- | -- | -- | -- | -- | -- | -- | -- | -- | -- | -- | -- | -- | -- | -- | -- | -- | -- | -- | -- | -- | -- | -- | -- | -- | -- | -- | -- | -- | -- | -- | -- | -- | -- | -- | -- | -- | -- | -- | -- | -- | -- | -- | -- | -- | -- | -- | 778.2 | 1369 | 1245 | 1392 | 1516 | 1473 | 1470 | 1710 | 1563 | 1560 | 1542 | 1581 | 1572 | 1575 | 1622 | 1664 | 868.4 | 1576 | 1694 | 1696 | 1647 | 1200 | 1412 | 1384 | 1470 | 1708 | 1672 | 1717 | 1621 | 1709 | 1799 | 1871 | 1759 | 1566 | 1818 | 1799 | 980 | 1566 | 1815 | 1749 | 1730 | 1745 | 1758 | 1796 | 1620 | 1724 | 1637 | 1735
Turbidity | NTU | -- | -- | -- | -- | -- | -- | -- | -- | -- | -- | -- | -- | -- | -- | -- | -- | -- | -- | -- | -- | -- | -- | -- | -- | -- | -- | -- | -- | -- | -- | -- | -- | -- | -- | -- | -- | -- | -- | -- | -- | -- | -- | -- | -- | -- | -- | -- | -- | -- | -- | -- | -- | -- | -- | -- | -- | -- | -- | -- | -- | -- | -- | -- | -- | -- | -- | -- | -- | -- | -- | -- | -- | -- | 16.7 | 21.1 | 31 | 59.5 | 60.8 | 44.2 | 75.4 | -- | 38.3 | 33.5 | 59.2 | 49.5 | 36.3 | 45.3 | 56.8 | 72.7 | 44.6 | 60.6 | 58.3 | 24.8 | 23.2 | 18.23 | 39 | 25.9 | 47.6 | 24.8 | -- | 54.7 | -- | 52.5 | 37.8 | 37.8 | 50.8 | 48.6 | 9.54 | 13.37 | 11.41 | 64 | 13.1 | 27.3 | 38 | 45.2 | 31.3 | 24.1 | 17.81 | 9.83 | 18.06 | 17.3 | Appendix C. Seepage Pond dischare (WQ-SEEP)
Temperature | C | -- | -- | -- | -- | -- | -- | -- | -- | -- | -- | -- | -- | -- | -- | -- | -- | -- | -- | -- | -- | -- | -- | -- | -- | -- | -- | -- | -- | -- | -- | -- | -- | -- | -- | -- | -- | -- | -- | -- | -- | -- | -- | -- | -- | -- | -- | -- | -- | -- | -- | -- | -- | -- | -- | -- | -- | -- | -- | -- | -- | -- | -- | -- | -- | -- | -- | -- | -- | -- | -- | -- | -- | -- | 1.7 | 1.82 | 2.4 | 4.8 | 5.8 | 8 | 6.1 | 7.7 | 7.6 | 7.2 | 5.1 | 3.7 | 2.9 | 1.6 | 0.24 | 0.3 | 0.3 | 1 | 1.4 | 1.1 | 1.2 | 1 | 2.4 | 2.9 | 6.2 | 11.1 | 9.4 | 9.2 | 3.4 | 1.5 | 0.7 | 0.6 | 0 | 0 | 0.8 | 1.8 | 2.8 | 3.6 | 7.5 | 7.9 | 9.9 | 5.8 | 1.9 | 1.5 | 0.6 | 0.2 | 1.1 | 2.8
Laboratory Physical Parameters
pH | pH units | -- | 7.63 | 7.48 | 7.39 | 7.83 | 7.42 | 7.52 | 7.65 | 7.82 | 7 | 7.05 | 6.97 | 7.01 | 6.96 | 7.3 | 6.92 | 7.01 | 7.01 | 7 | 7.54 | 7.11 | 7.1 | 6.93 | 7.12 | 7.24 | 7.18 | 7.16 | 7.15 | 7.12 | 7.02 | 6.97 | 6.92 | 7.09 | 7.26 | 6.98 | 6.98 | 6.98 | 7.04 | 6.95 | 7.1 | 7.62 | 7.15 | 7.52 | 7.28 | 7.18 | 7.28 | 7.36 | 7.15 | 7.15 | 7.35 | 6.95 | 7.1 | 7.04 | 7.06 | 6.91 | 6.99 | 7.19 | 7.17 | 7.1 | 7.25 | 7.24 | 7.32 | 7.13 | 7.28 | 7.06 | 7.07 | 7.04 | 7.21 | 7.81 | 6.53 | 6.79 | 6.62 | 7.03 | 6.87 | 7 | 7.01 | 7.08 | 6.98 | 6.85 | 7.64 | 7.12 | 7.07 | 7.03 | 7.03 | 6.26 | 6.8 | 6.88 | 6.82 | 6.82 | 7.14 | 6.94 | 6.66 | 7.44 | 7.47 | 7.82 | 7.43 | 7.13 | 7.64 | 6.9 | 7.38 | 7.68 | 7.05 | 7.46 | 7.25 | 7.54 | 7.48 | 7.84 | 7.56 | 7.39 | 7.54 | 6.98 | 7.18 | 7.62 | 6.85 | 7.81 | 7.8 | 8 | 7.69 | 7.65 | 7.79 | 7.6
Conductivity | µS/cm | 1540 | 1560 | 1570 | 1940 | 1730 | 1760 | 1430 | 1610 | 1700 | 1520 | 1550 | 1540 | 1670 | 1650 | 1700 | 1660 | 1730 | 1670 | 1490 | 1050 | 1150 | 1600 | 1640 | 1580 | 1630 | 1530 | 1400 | 1420 | 1360 | 1650 | 1610 | 1690 | 1580 | 2360 | 1640 | 1670 | 1640 | 1630 | 1610 | 1520 | 822 | 1440 | 1460 | 1560 | 1330 | 1400 | 1520 | 1260 | 1420 | 1340 | 1380 | 1460 | 1480 | 1390 | 1430 | 1470 | 1460 | 1260 | 1170 | 1290 | 1290 | 1420 | 1180 | 1310 | 1320 | 1260 | 1480 | 1510 | 1.61 | 1.31 | 1.34 | 1.36 | 1.36 | 1300 | 1170 | 1220 | 1230 | 949 | 1370 | 1400 | 1370 | 1370 | 1420 | 1380 | 1460 | 1400 | 1450 | 1370 | 1550 | 1970 | 228 | 1460 | 1620 | 1590 | 1230 | 1400 | 1290 | 1440 | 1540 | 1580 | 1520 | 1440 | 1350 | 1420 | 1790 | 1750 | 1770 | 1710 | 1700 | 1010 | 1480 | 1750 | 1680 | 1790 | 1700 | 1710 | 1710 | 1670 | 1690 | 1680 | 1700
Routine Parameters
Total Suspended Solids | mg/L | 18 | 22 | 19 | 31 | 21 | <2 | 25 | 21 | 38 | 28 | 39 | 70 | 38 | 24 | 31 | 34 | 33 | 40 | 74 | 10 | 24 | 28 | 24 | 12 | 24 | 28 | 25 | 24 | 20 | 26 | 32 | 42 | 38 | 94 | 36 | 36 | 36 | 48 | 50 | 30 | 8 | 36 | 20 | 27 | 16 | 18 | 19 | 12 | 34 | 25 | 34 | 42 | 24 | 36 | 36 | 37 | 36 | 36 | 32 | 24 | 22 | 26 | 6 | 17 | 16 | 18 | 22 | 22 | 32 | 30 | 28 | 32 | 20 | 33 | 22 | 29 | 34 | 28 | 26 | 25 | 22 | 24 | 20 | 30 | 24 | 22 | 23 | 27 | 34 | 26 | 35 | 28 | 35.5 | 33.1 | 21.6 | 32.3 | 33.1 | 32 | 32.7 | 22 | 20.5 | 23.3 | 20 | 28.7 | 22.7 | 26.8 | 24 | 34.7 | 30.7 | 20.6 | 35.3 | 38.7 | 31.3 | 27.3 | 34.7 | 34 | 19.3 | 26.7 | 24.7 | 38 | 46.7
Total Dissolved Solids | mg/L | 915 | 1250 | 1290 | 1530 | 1310 | 1340 | 1080 | 1210 | 1380 | 1170 | 1160 | 1210 | 1220 | 1270 | 1310 | 1250 | 1250 | 1280 | 1080 | 766 | 828 | 1120 | 1220 | 1140 | 1180 | 1080 | 988 | 983 | 1000 | 1230 | 1240 | 1320 | 1250 | 2140 | 1360 | 1150 | 1360 | 1240 | 1170 | 1180 | 570 | 945 | 1130 | 1190 | 951 | 1080 | 1120 | 931 | 1010 | 947 | 1010 | 1120 | 1070 | 1080 | 1210 | 1310 | 1160 | 888 | 834 | 961 | 1060 | 1060 | 876 | 968 | 951 | 1020 | 1110 | 1090 | 1200 | 1080 | 1190 | 1120 | 1070 | 969 | 965 | 997 | 932 | 1070 | 1060 | 1040 | 1150 | 1130 | 1040 | 1040 | 1160 | 1180 | 1210 | 1170 | 1190 | 1240 | 1250 | 1280 | 1370 | 1250 | 863 | 1130 | 1060 | 1150 | 1310 | 1300 | 1410 | 1300 | 1400 | 1450 | 1450 | 1500 | 1430 | 1450 | 1340 | 722 | 1210 | 1460 | 1380 | 1540 | 1550 | 1370 | 1340 | 1340 | 1360 | 1330 | 1390
Hardness | mg/L | 618 | 733 | 739 | 862 | 788 | 778 | 639 | 714 | 800 | -- | -- | -- | -- | -- | 793 |  |  |  |  | 463 |  | 739 | 761 | 737 | 752 | 699 | 650 | 639 | 647 | 806 | 788 | 854 | 844 | 1300 | 877 | 701 | 877 | 802 | 807 | 796 | 387 | 674 | 745 | 782 | 628 | 756 | 746 | 628 | 667 | 646 | 618 | 720 | 727 | 730 | 792 | 916 | 788 | 597 | 565 | 621 | 688 | 705 | 776 | 661 | 654 | 669 | 766 | 770 | 850 | 752 | 864 | 790 | 746 | 652 | 671 | 665 | 581 | 753 | 750 | 710 | 800 | 801 | 720 | 684 | 763 | 853 | 806 | 806 | 800 | 856 | 834 | 930 | 906 | 884 | 647 | 733 | 705 | 788 | 876 | 929 | 874 | 894 | 1010 | 1030 | 1010 | 1020 | 1000 | 1050 | 966 | 502 | 847 | 1010 | 1010 | 955 | 971 | 952 | 958 | 927 | 966 | 945 | 1010
Alkalinity-Total | mg/L | 211 | 232 | 233 | 246 | 247 | 259 | 209 | 231 | 248 | 239 | 228 | 227 | 228 | 229 | 237 | 233 | 237 | 245 | 197 | 169 | 182 | 241 | 244 | 236 | 262 | 279 | 279 | 274 | 240 | 262 | 246 | 235 | 238 | 346 | 251 | 247 | 251 | 249 | 271 | 290 | 153 | 229 | 262 | 264 | 233 | 258 | 272 | 233 | 273 | 260 | 274 | 277 | 265 | 232 | 230 | 228 | 248 | 215 | 194 | 217 | 235 | 238 | 191 | 236 | 224 | 245 | 246 | 247 | 226 | 203 | 208 | 234 | 231 | 229 | 219 | 211 | 192 | 220 | 218 | 225 | 237 | 236 | 238 | 241 | 235 | 240 | 240 | 226 | 224 | 220 | 225 | 230 | 248 | 246 | 182 | 216 | 214 | 219 | 232 | 248 | 249 | 259 | 253 | 251 | 251 | 236 | 224 | 235 | 223 | 131 | 205 | 242 | 231 | 246 | 253 | 255 | 249 | 244 | 205 | 227 | 244
Bicarbonate | mg/L | 260 | 283 | 284 | 300 | 301 | 316 | 255 | 282 | 302 | 290 | 280 | 280 | 280 | 280 | 289 | 280 | 290 | 300 | 240 | 206 | 220 | 290 | 300 | 290 | 320 | 340 | 340 | 330 | 290 | 320 | 300 | 290 | 290 | 420 | 310 | 300 | 310 | 300 | 330 | 350 | 190 | 280 | 320 | 320 | 280 | 310 | 330 | 280 | 330 | 320 | 330 | 340 | 320 | 280 | 280 | 280 | 300 | 260 | 240 | 260 | 290 | 290 | 230 | 290 | 270 | 300 | 300 | 300 | 280 | 250 | 250 | 280 | 280 | 280 | 267 | 257 | 234 | 268 | 266 | 274 | 289 | 287 | 290 | 294 | 287 | 292 | 292 | 275 | 273 | 268 | 274 | 280 | 248 | 246 | 182 | 216 | 214 | 219 | 232 | 248 | 249 | 259 | 253 | 251 | 251 | 236 | 224 | 235 | 223 | 131 | 205 | 242 | 231 | 246 | 253 | 255 | 249 | 244 | 205 | 227 | 244
Carbonate | mg/L | <6 | <6 | <6 | <6 | <6 | <6 | <6 | <6 | <6 | <6 | <6 | <6 | <6 | <6 | <6 | <6 | <6 | <6 | <6 | <6 | <6 | <6 | <6 | <6 | <6 | <6 | <6 | <6 | <6 | <6 | <6 | <6 | <6 | <6 | <6 | <6 | <6 | <6 | <6 | <6 | <6 | <6 | <6 | <6 | <6 | <6 | <6 | <6 | <6 | <6 | <6 | <6 | <6 | <6 | <6 | <6 | <6 | <6 | <6 | <6 | <6 | <6 | <6 | <6 | <6 | <6 | <6 | <6 | <6 | <6 | <6 | <6 | <6 | <6 | <6 | <6 | <6 | <6 | <6 | <6 | <6 | <6 | <6 | <6 | <6 | <6 | <6 | <6 | <6 | <6 | <6 | <6 | <1.0 | <1.0 | <1.0 | <1.0 | <1.0 | <1.0 | <1.0 | <1.0 | <1.0 | <1.0 | <1.0 | <1.0 | <1.0 | <1.0 | <1.0 | <1.0 | <1.0 | <1.0 | <1.0 | <1.0 | <1.0 | <1.0 | <1.0 | <1.0 | <1.0 | <1.0 | <1.0 | <1.0 | <1.0
Hydroxide | mg/L | <5 | <5 | <5 | <5 | <5 | <5 | <5 | <5 | <5 | <5 | <5 | <5 | <5 | <5 | <5 | <5 | <5 | <5 | <5 | <5 | <5 | <5 | <5 | <5 | <5 | <5 | <5 | <5 | <5 | <5 | <5 | <5 | <5 | <5 | <5 | <5 | <5 | <5 | <5 | <5 | <5 | <5 | <5 | <5 | <5 | <5 | <5 | <5 | <5 | <5 | <5 | <5 | <5 | <5 | <5 | <5 | <5 | <5 | <5 | <5 | <5 | <5 | <5 | <5 | <5 | <5 | <5 | <5 | <5 | <5 | <5 | <5 | <5 | <5 | <5 | <5 | <5 | <5 | <5 | <5 | <5 | <5 | <5 | <5 | <5 | <5 | <5 | <5 | <5 | <5 | <5 | <5 | <1.0 | <1.0 | <1.0 | <1.0 | <1.0 | <1.0 | <1.0 | <1.0 | <1.0 | <1.0 | <1.0 | <1.0 | <1.0 | <1.0 | <1.0 | <1.0 | <1.0 | <1.0 | <1.0 | <1.0 | <1.0 | <1.0 | <1.0 | <1.0 | <1.0 | <1.0 | <1.0 | <1.0 | <1.0
Calcium | mg/L | 202 | 240 | 246 | 293 | 263 | 260 | 214 | 238 | 268 | 213 | 248 | 241 | 244 | 236 | 263 | 220 | 256 | 230 | 230 | 155 | 170 | 243 | 250 | 246 | 249 | 230 | 213 | 210 | 212 | 267 | 256 | 272 | 272 | 425 | 281 | 227 | 281 | 256 | 250 | 244 | 127 | 220 | 241 | 261 | 206 | 249 | 233 | 208 | 219 | 214 | 194 | 233 | 234 | 232 | 249 | 298 | 242 | 187 | 178 | 194 | 215 | 221 | 221 | 209 | 208 | 210 | 238 | 247 | 269 | 233 | 274 | 241 | 234 | 203 | 210 | 207 | 182 | 234 | 234 | 223 | 248 | 248 | 223 | 214 | 237 | 264 | 249 | 245 | 246 | 262 | 255 | 287 | 271 | 273 | 196 | 224 | 215 | 238 | 268 | 284 | 262 | 271 | 296 | 293 | 285 | 296 | 292 | 313 | 282 | 152 | 253 | 307 | 300 | 280 | 289 | 281 | 272 | 269 | 281 | 271 | 299
Chloride | mg/L | 10.8 | 12 | 3.4 | 4.4 | 3.6 | 3.8 | 10.7 | 12 | 17.6 | 3.06 | 0.43 | 1.86 | 2.08 | 2.92 | 11.5 | 3.13 | 2.6 | 2.7 | 2.23 | 7.1 | 1.36 | 2.6 | 2.2 | 2.28 | 2.85 | 0.15 | 2.33 | 2.03 | 1.74 | 2.36 | 2.23 | 2.49 | 1.99 | 5.09 | 4.5 | 2.28 | 4.5 | 2.34 | 2.33 | 2.31 | 0.86 | 1.98 | 2.15 | 2.1 | 2.06 | 2.46 | 1.99 | 1.48 | 3.22 | 1.98 | 1.62 | 2.15 | 3.2 | 12.9 | 1.98 | 1.87 | 3.14 | 2.4 | 0.41 | 2.4 | 3.23 | 1.72 | 1.51 | 1.4 | 1.2 | <0.5 | <0.5 | 2.7 | <0.5 | 1.05 | 1.6 | 1.6 | 1.38 | 1.5 | 1.5 | 1.28 | 1.4 | 1.4 | 3.76 | 3.6 | 2.98 | 1.6 | 1.32 | 1.26 | 1.21 | 1.18 | 1.53 | 2.08 | 1.83 | 1.41 | 1.27 | 2.11 | <5.0 | <5.0 | <5.0 | <5.0 | <5.0 | <5.0 | <5.0 | <5.0 | <5.0 | <5.0 | <5.0 | <5.0 | <5.0 | 12 | <5.0 | <5.0 | <5.0 | 0.87 | <5.0 | <5.0 | <5.0 | <5.0 | <5.0 | <5.0 | <5.0 | 6.5 | <2.5 | <2.5 | 2.6
Fluoride |  | -- | -- | -- | -- | -- | -- | -- | -- | -- | -- | -- | -- | -- | -- | -- | -- | -- | -- | -- | -- | -- | -- | -- | -- | -- | -- | -- | -- | -- | -- | -- | -- | -- | -- | -- | -- | -- | -- | -- | -- | -- | -- | -- | -- | -- | -- | -- | -- | -- | -- | -- | -- | -- | -- | -- | -- | -- | -- | -- | -- | -- | -- | -- | -- | -- | -- | -- | -- | -- | -- | -- | -- | -- | -- | -- | -- | -- | -- | -- | -- | -- | -- | -- | -- | -- | -- | -- | -- | -- | -- | -- | -- | <0.20 | <0.20 | <0.20 | <0.20 | 0.33 | <0.20 | <0.20 | <0.20 | <0.20 | <0.20 | <0.20 | <0.20 | 0.3 | <0.40 | 0.27 | 0.38 | <0.20 | 0.085 | <0.20 | <0.20 | <0.20 | <0.20 | <0.20 | <0.20 | <0.20 | <0.20 | 0.12 | 0.12 | <0.10 | -4.6894e-05 | 13.7826 | slope | intercept
Magnesium | mg/L | 27.6 | 32.7 | 30.4 | 32 | 32 | 31 | 25.4 | 28.8 | 31.9 | 31.8 | 34.4 | 34.4 | 33.9 | 32.3 | 33.3 | 32.1 | 41.1 | 36.2 | 29.7 | 18.7 | 24.4 | 32.1 | 33.2 | 30 | 31.6 | 30.1 | 28.7 | 27.6 | 28.9 | 33.6 | 36 | 42.3 | 40 | 59 | 42.6 | 32.8 | 42.6 | 39.5 | 44.4 | 45.2 | 16.7 | 30.2 | 34.6 | 31.6 | 27.8 | 32.5 | 33.1 | 26.1 | 29.4 | 27.3 | 32.4 | 33.6 | 34.6 | 36.5 | 41.6 | 41.5 | 44.6 | 31.6 | 29.4 | 33.3 | 36.6 | 36.8 | 54.5 | 34 | 32.9 | 35.3 | 41.4 | 37.2 | 45 | 41.6 | 43.5 | 45.7 | 39.6 | -- | -- | -- | -- | -- | -- | -- | -- | -- | -- | -- | -- | -- | -- | -- | -- | -- | -- | -- | -- | -- | -- | -- | -- | -- | -- | -- | -- | -- | -- | -- | -- | -- | -- | -- | -- | -- | -- | -- | -- | -- | -- | -- | -- | -- | -- | -- | -- | 0.0005508 | 22.439 | se (slope) | se (intercept)
Potassium | mg/L | 5.7 | 7 | 7.1 | 8.9 | 7.5 | 7.6 | 6.8 | 7 | 7.9 | 5.7 | 6.6 | 6.8 | 7.2 | 6.9 | 7 | 5.9 | 7.5 | 8 | 6.9 | 4.7 | 5 | 6.4 | 6.9 | 7 | 7 | 7 | 6.3 | 6.2 | 6.1 | 7.4 | 6.6 | 7 | 6.7 | 13.1 | 6.8 | 6.8 | 6.8 | 6.8 | 7.4 | 6.6 | 3.2 | 5.4 | 6.5 | 7.1 | 5.8 | 6.7 | 6.5 | 5.9 | 6.4 | 5.5 | 5.5 | 6.4 | 6.7 | 5.8 | 6.4 | 6.3 | 6.8 | 5.4 | 4.8 | 5.3 | 5.4 | 5.9 | 12.1 | 5.8 | 5.3 | 6.1 | 6 | 6.3 | 7 | 5.7 | 6.4 | 6 | 6.2 | -- | -- | -- | -- | -- | -- | -- | -- | -- | -- | -- | -- | -- | -- | -- | -- | -- | -- | -- | -- | -- | -- | -- | -- | -- | -- | -- | -- | -- | -- | -- | -- | -- | -- | -- | -- | -- | -- | -- | -- | -- | -- | -- | -- | -- | -- | -- | -- | 6.0908e-05 | 4.2871 | r2 | se (y)
Sodium | mg/L | 78 | 93.9 | 97.7 | 125 | 97.9 | 102 | 78.6 | 87.9 | 99 | 71.3 | 90.7 | 85 | 90.4 | 85.4 | 89.8 | 79 | 96.2 | 95 | 77.7 | 53.3 | 59.2 | 78 | 89.7 | 80.8 | 88.3 | 81.7 | 75.7 | 69.2 | 63.4 | 82.9 | 75.7 | 76.6 | 68.8 | 182 | 77.6 | 57.6 | 77.1 | 71.5 | 78.3 | 74.4 | 23.8 | 64.7 | 68.6 | 70.5 | 56.9 | 73.1 | 5.56 | 54.6 | 64.5 | 57.4 | 49.2 | 61 | 52.8 | 51.9 | 57.4 | 57.6 | 60.3 | 46 | 44.1 | 46.3 | 50.4 | 57.1 | 23.8 | 48.6 | 42.4 | 50.4 | 45.6 | 52.6 | 53 | 44.3 | 49.7 | 48.2 | 48.7 | 42.2 | 40.5 | 40.4 | 36.9 | 47 | 42.5 | 43.7 | 42.2 | 45.8 | 39 | 40.2 | 40.3 | 47.3 | 43.4 | 44.1 | 42.9 | 39.9 | 42.1 | 47.3 | 44.7 | 44.4 | 29.5 | 37.7 | 34.7 | 36.8 | 46.1 | 40.5 | 39.7 | 39 | 38.7 | 38.2 | 36.5 | 37 | 36.7 | 38.3 | 36.3 | 20.3 | 35.9 | 42.6 | 36.2 | 33.7 | 36.3 | 36.9 | 34.6 | 34.6 | 33.6 | 37.2 | 36.9 | 0.0072485 | 119 | F | df
Sulphate | mg/L | 619 | 724 | 764 | 909 | 752 | 776 | 617 | 691 | 799 | 669 | 611 | 662 | 663 | 708 | 766 | 730 | 682 | 682 | 589 | 426 | 433 | 581 | 660 | 602 | 622 | 538 | 468 | 471 | 513 | 640 | 674 | 742 | 681 | 1210 | 760 | 653 | 760 | 687 | 602 | 602 | 289 | 463 | 595 | 641 | 491 | 542 |  | 472 |  | 461 | 538 | 583 | 544 | 568 | 679 | 734 | 623 | 461 | 447 | 521 | 580 | 569 | 434 | 511 | 503 | 538 | 559 | 561 | 662 | 602 | 656 | 605 | 570 | 512 | 507 | 551 | 537 | 580 | 580 | 592 | 640 | 612 | 566 | 575 | 668 | 627 | 613 | 695 | 684 | 670 | 715 | 733 | 725 | 716 | 520 | 604 | 636 | 660 | 772 | 742 | 753 | 744 | 815 | 863 | 877 | 882 | 865 | 854 | 790 | 419 | 721 | 867 | 812 | 806 | 801 | 804 | 783 | 782 | 827 | 788 | 800 | 0.13322 | 2187.1164 | ss reg | ss resid
Turbidity | NTU | 66.8 | 102 | -- | -- | -- | -- | -- | 76.4 | -- | -- | -- | -- | -- | -- | -- | -- | -- | -- | -- | -- | -- | -- | -- | -- | -- | -- | -- | -- | -- | -- | -- | -- | -- | -- | -- | -- | -- | -- | -- | -- | -- | -- | -- | -- | -- | -- | -- | -- | -- | -- | -- | -- | -- | -- | -- | -- | -- | -- | -- | -- | -- | -- | -- | -- | -- | -- | -- | -- | 160 | -- | -- | -- | -- | -- | -- | -- | -- | -- | -- | -- | -- | -- | -- | -- | -- | -- | -- | -- | -- | -- | -- | -- | -- | -- | -- | -- | -- | -- | -- | 87.8 | -- | 101 | -- | -- | -- | -- | -- | -- | -- | -- | -- | -- | -- | -- | -- | -- | -- | -- | -- | -- | -- | CONCLUSION: F > 0.05 therefore trend is statistically significant at 95% confidence level
Nutrients
Ammonia-N | mg/L | 5.09 | 7 | 5.98 | 7.79 | 6.92 | 7.48 | 5.6 | 7.26 | 7.98 | 5.3 | 6.5 | 6.3 | 8.1 | 7.5 | 11 | 5.9 | 6.1 | 6.3 | 5.3 | 2.5 | 3.8 | 5.9 | 7.2 | 6.5 | 5.6 | 5.7 | 7.2 | 3.2 | 6.2 | 17 | 5.2 | 7 | 5.7 | 9 | 6.3 | 6.8 | 6.3 | 5.9 | 5.3 | 5.3 | 2.2 | 5.3 | 5.2 | 4.1 | <0.01 | 6.1 | 5.3 | 5.7 | 6.2 | 6.8 | 4.5 | 6.7 | 6.3 | 6.3 | 5.1 | 4.81 | 5.8 | 4.34 | 3.66 | 4.24 | 5.01 | 4.92 | 3.39 | 3.83 | 4.03 | 4.68 | 3.23 | 4.13 | 5.7 | 4.62 | 4.28 | 4.72 | 4.56 | 3.7 | 3.31 |  |  |  | 3.92 | 4.48 | 4.27 | 3.6 | 4.89 | 4.8 | 2.51 | 3.77 | 4.01 | 3.73 |  |  |  |  | 4.42 | 4.63 | 3.43 | 4.42 | 3.85 | 4.04 | 6.03 | 3.9 | 4.07 | 4.57 | 4.4 | 3.7 | 4.12 | 4.43 | 4.61 | 4.4 | 4.41 | 2.9 | 4.04 | 5.29 | 4.74 | 3.86 | 4.26 | 4.33 | 4.28 | 4.07 | 4.03 | 4.31 | 5.13
Nitrate-N | mg/L | 2 | 2.36 | 1.97 | 1.04 | 1.26 | 1.31 | 2.07 | 2.27 | 3.6 | 3.69 | 3.97 | 5.27 | 5.27 | 5.33 | 4.62 | 5.23 | 3.8 | 3.22 | 3.11 | 1.87 | 3 | 3.37 | 3.48 | 3.47 | 2.04 | 2.35 | 2.38 | 3.44 | 3.86 | 4.17 | 4.53 | 3.47 | 3.69 | 3.79 | 3.32 | 2.67 | 3.32 | 3.78 | 1.84 | 3.22 | 1.81 | 2.04 | 2.04 | 1.69 | 1.61 | 1.32 | 1.41 | 1.7 | 1.44 | 1.84 | 2.39 | 3.99 | 4.59 | 3.97 | 3.88 | 4.52 | 4 | 2.46 | 0.23 | 3.13 | 2.28 | 1.81 | 1.98 | 0.22 | 2.23 | 2.65 | 3.92 | 5.51 | 3.41 | 3.77 | 4.38 | 4.04 | 4.05 | 3.47 | 3.59 | 2.81 | 2.29 | 3.3 | 2.74 | 2.5 | 2.03 | 2.45 | 1.79 | 1.66 | 1.74 | 1.85 | 2.13 | 1.92 | 2.03 | 2.38 | 2.05 | 1.72 | 1.55 | 1.47 | 1.12 | 1.15 | 1.08 | 1.07 | 1.07 | 1.38 | 1.19 | 1.64 | 1.7 | 1.24 | 1.36 | 1.3 | 1.13 | 0.993 | 0.74 | 0.372 | 0.414 | 0.337 | 0.412 | 0.478 | 0.552 | 0.958 | 0.654 | 1.05 | 0.825 | 0.513 | 0.359
Nitrite-N | mg/L | 0.39 | 0.185 | 0.171 | 0.19 | 0.038 | 0.052 | 0.1 | 0.07 | 0.12 | 0.31 | 0.16 | 0.24 | 0.6 | 0.56 | 0.23 | 0.53 | 0.5 | 0.45 | 0.56 | 0.225 | 0.26 | 0.54 | 0.17 | 0.01 | 0.16 | 0.1 | 0.29 | 0.39 | 0.24 | 0.34 | 0.24 | 0.13 | <0.01 | 0.33 | 0.06 | 0.09 | 0.06 | 0.17 | 0.03 | 0.37 | 0.13 | 0.26 | 0.33 | 0.14 | 0.17 | 0.19 | <0.01 | <0.01 | 0.15 | 0.12 | <0.01 | 0.18 | 0.27 | 0.32 | 0.17 | 0.29 | 0.41 | <0.1 | <0.01 | <0.1 | 0.08 | 0.18 | 0.15 | <0.01 | <0.1 | <0.1 | <0.1 | <0.1 | <0.1 | 0.02 | 0.29 | 0.15 | 0.32 | 0.78 | 0.53 | 0.42 | 0.33 | 0.71 | <0.01 | 0.021 | 0.25 | 0.22 | <0.10 | <0.10 | <0.10 | <0.10 | <0.10 | 0.11 | <0.10 | 0.18 | <0.10 | 0.15 | 0.05 | 0.048 | 0.031 | 0.042 | 0.04 | 0.028 | 0.046 | <0.010 | 0.035 | 0.028 | 0.029 | 0.03 | 0.039 | 0.049 | 0.032 | 0.033 | 0.028 | 0.0146 | 0.017 | 0.013 | 0.034 | 0.025 | 0.023 | 0.017 | 0.021 | 0.056 | 0.0319 | 0.0332 | 0.0159
Total Phosphorus | mg/L | -- | -- | -- | -- | -- | -- | -- | -- | -- | -- | -- | -- | -- | -- | -- | 0.024 | 0.034 | 0.035 | 0.103 | 0.01 | 0.01 | 0.046 | 0.027 | 0.021 | 0.016 | 0.034 | 0.023 | 0.043 | 0.02 | 0.021 | 0.026 | 0.011 | <0.01 | 0.022 | 0.026 | 0.026 | 0.026 | 0.011 | 0.018 | 0.037 | 0.014 | 0.014 | 0.027 | 0.029 | 0.018 | 0.015 | 0.016 | 0.026 | 0.033 | 0.034 | 0.041 | 0.023 | 0.027 | <0.01 | 0.022 | 0.022 | 0.028 | 0.021 | 0.012 | <0.01 | 0.021 | 0.023 | <0.01 | 0.014 | 0.032 | 0.012 | 0.01 | 0.024 | 0.051 | <0.050 | 0.016 | 0.011 | 0.021 | <0.01 | 0.024 | 0.016 | 0.053 | 0.021 | 0.05 | 0.031 | 0.023 | [11 empty] | <0.050 | <0.050 | <0.050 | <0.050 | <0.050 | <0.050 | <0.050 | <0.050 | <0.050 | <0.050 | <0.050 | <0.050 | <0.050 | <0.050 | <0.050 | <0.050 | <0.050 | <0.050 | <0.050 | <0.050 | <0.050 | <0.050 | <0.050 | <0.050 | <0.050 | <0.050 | <0.050 | <0.050 | <0.050
Cyanide Compounds
Cyanide - T | mg/L | -- | -- | -- | -- | -- | -- | -- | -- | -- | -- | -- | -- | -- | -- | -- | [77 empty] | 0.06 | 0.0414 | 0.0276 | 0.0263 | 0.0337 | 0.023 | 0.0491 | 0.0772 | 0.065 | 0.0736 | 0.0462 | 0.04 | 0.0187 | 0.0618 | 0.0624 | 0.0488 | 0.107 | 0.0435 | 0.0533 | 0.0573 | 0.053 | 0.0535 | 0.0419 | 0.049 | 0.069 | 0.0826 | 0.0263 | 0.0978 | 0.108
Cyanate | mg/L | 3.4 | 1.2 | <0.2 | <0.2 | 0.8 | 0.8 | 1.5 | <0.2 | 1.2 | 0.7 | 0.8 | 2.4 | 2.1 | 0.6 | <0.2 | <0.2 | <0.2 | 0.7 | 0.2 | 1.6 | <0.2 | 1.1 | 1.5 | 0.2 | 1.6 | 0.8 | 1.8 | 0.7 | 0.8 | 0.7 | 1.7 | 0.3 | 0.9 | 0.8 | 1.6 | 3.2 | 1.6 | 0.3 | 1.4 | 0.3 | <0.2 | 0.8 | 1.3 | <0.2 | 0.6 | 1.5 | 1.4 | 6.5 | 2.6 | 2 | 0.7 | 4.8 | 1.3 | 1.6 | 0.3 | 2.4 | 1.8 | 1 | 2.1 | 1.5 | 0.9 | 1.2 | 1.4 | 1.8 | 1.5 | 0.7 | 0.6 | 0.8 | 0.6 | 0.9 | 1.3 | 1.6 | 1.3 | <0.2 | 1.2 | 0.4 | <0.2 | 0.7 | 0.7 | <0.2 | <0.2 | <0.2 | 0.3 | <0.2 | 0.4 | 1.1 | 1 | 1.7 | 1.8 | 1.5 | 1 | 1.8 | <0.20 | 0.51 | <0.20 | <0.20 | <0.20 | <0.20 | 0.45 | 1.32 | <0.20 | 1.62 | 2.01 | 2.07 | <0.20 | <0.20 | 1.11 | 0.6 | <0.20 | <0.20 | 6.57 | <0.20 | <2.0 | 4.08 | 1.77 | <0.20 | <0.20 | <0.20 | <0.20 | <0.20 | <0.20
Thiocyanate | mg/L | 14 | 14.9 | 16.8 | 31 | 28 | 28 | 17.6 | 16.2 | 19 | 12.5 | 13.7 | 14.8 | 131 | 11.8 | 13.2 | 14 | 14.8 | 13.3 | 7.2 | 8 | 6.4 | 9.4 | 11.5 | 8.9 | 14.5 | 11.5 | 11.2 | 8.1 | 5.9 | 11.3 | 7.5 | 11.1 | 8.4 | 14.5 | 8.9 | 8.2 | 8.9 | 8.9 | 12.7 | 8.2 | 1 | 7.6 | 5.5 | 6.5 | 5 | 7.6 | 8.5 | 6.2 | 9.2 | 8 | 7.7 | 7.6 | 6.3 | 5.9 | 6.5 | 5.6 | 6.3 | 4.3 | 3.8 | 3.5 | 3.5 | 4.2 | 2.4 | 3.8 | 4.1 | 4.9 | 3.8 | 4.5 | 4.7 | 3.7 | 3 | 3.6 | 2.5 | 2.8 | 3.2 | 3.1 | 4 | 3.9 | 5.2 | 4.2 | 3.3 | 3.7 | 3.9 | 4 | 4.1 | 4 | 3.5 | 3.3 | 0.8 | 3.6 | 3.8 | 3.3 | 3.37 | 3.36 | 2.67 | 2.96 | 3.66 | 2.9 | 4.4 | 2.79 | 3.14 | 2.93 | 2.67 | 3.25 | 2.46 | 2.66 | 2.55 | 2.8 | 3.33 | 1.98 | 3.26 | 5.28 | 3.99 | 3.56 | 3.1 | 3.01 | 3.7 | 3.02 | 3.2 | 3.83 | 4.67
CN-WAD | mg/L | 0.018 | 0.022 | 0.022 | 0.028 | 0.044 | 0.02 | 0.028 | 0.022 | 0.024 | 0.026 | 0.024 | 0.136 | 0.024 | 0.04 | 0.02 | 0.022 | 0.024 | 0.022 | 0.018 | 0.012 | 0.018 | 0.016 | 0.022 | 0.018 | 0.018 | 0.164 | 0.018 | 0.028 | 0.014 | 0.042 | 0.016 | 0.016 | 0.016 | 0.036 | 0.038 | 0.018 | 0.038 | 0.026 | 0.016 | 0.014 | 0.006 | 0.012 | 0.012 | 0.014 | 0.046 | 0.014 | 0.014 | 0.01 | 0.016 | 0.014 | 0.01 | 0.012 | 0.016 | 0.012 | 0.012 | 0.014 | 0.012 | 0.01 | 0.01 | 0.01 | 0.01 | 0.012 | 0.01 | 0.01 | 0.008 | 0.01 | 0.01 | 0.01 | 0.01 | 0.01 | 0.012 | 0.012 | 0.012 | 0.01 | 0.012 | 0.01 | 0.012 | 0.01 | 0.01 | 0.01 | 0.012 | 0.012 | 0.01 | 0.008 | 0.012 | 0.008 | 0.008 | 0.02 | 0.012 | 0.014 | 0.01 | 0.016 | 0.01 | 0.0065 | 0.005 | 0.0065 | <0.0050 | 0.006 | 0.0053 | 0.0114 | 0.0138 | 0.0078 | 0.0058 | 0.01 | <0.0050 | 0.0102 | 0.0124 | 0.0112 | 0.019 | <0.0050 | 0.0093 | 0.0104 | 0.012 | 0.0107 | 0.0109 | 0.0118 | 0.019 | 0.015 | <0.0050 | 0.0179 | 0.0162
CN-SAD | mg/L | 0.92 | 0.34 | 2.4 | 1.5 | 2 | 2.4 | 0.88 | 5 | 1.4 | 1.2 | 1.8 | 3.2 | 2.2 | 3.2 | 2.8 | 2 | 3.4 | 3.4 | 2 | 2 | 2 | 2.4 | 0.68 | 2 | 2 | 2 | 3 | 2.8 | 2 | 1 | 0.52 | 3.2 | 2 | 1 | 1.3 | 0.54 | 1.3 | 1.6 | 0.56 | 0.34 | 0.078 | 0.4 | 0.96 | 1.1 | 1.4 | 1.4 | 2.8 | 1.2 | 0.76 | 1.9 | 1.6 | 1.5 | 1.2 | 0.94 | 1.1 | 0.66 | 1.1 | 0.76 | 0.72 | 0.78 | 0.76 | 0.56 | 0.5 | 1.3 | 0.92 | 1.2 | 0.56 | 1.1 | 0.98 | 1 | 0.94 | 0.52 | 0.76 | 0.56 | 1.4 | 0.08 | 0.22 | 0.66 | 0.2 | 0.38 | 0.42 | 0.62 | 0.54 | 0.1 | 0.48 | 0.52 | 0.54 | 0.28 | 1.1 | 0.64 | 1 | 0.46
Total Metals
Aluminum | mg/L | 0.049 | 0.026 | 0.023 | 0.03 | 0.035 | 0.021 | 0.136 | 0.044 | 0.15 | 0.027 | 0.029 | 0.025 | 0.036 | 0.03 | 0.027 | 0.022 | 0.034 | 0.037 | 1.29 | 0.148 | 0.138 | 0.04 | 0.03 | 0.032 | 0.021 | 0.021 | 0.047 | 0.046 | 0.037 | 0.016 | 0.027 | 0.028 | 0.027 | 0.056 | 0.029 | 0.023 | 0.029 | 0.027 | 0.026 | 0.039 | 0.076 | 0.029 | 0.023 | 0.028 | 0.063 | 0.077 | <0.050 | 0.1 | 0.054 | 0.076 | 0.026 | 0.03 | 0.027 | 0.016 | 0.018 | 0.016 | 0.021 | 0.051 | 0.068 | 0.038 | 0.026 | 0.024 | 0.105 | 0.042 | 0.074 | 0.056 | 0.024 | 0.03 | 0.023 | 0.028 | 0.023 | 0.034 | 0.015 | 0.037 | 0.015 | 0.017 | 0.043 | 0.023 | 0.016 | 0.05 | 0.018 | 0.025 | 0.035 | 0.036 | 0.028 | 0.025 | 0.019 | 0.021 | 0.034 | 0.019 | 0.018 | 0.017 | 0.0163 | 0.0343 | 0.0822 | 0.0463 | 0.0672 | 0.0416 | 0.0249 | 0.0168 | 0.0185 | 0.025 | 0.0227 | 0.0158 | 0.0134 | 0.0136 | 0.0134 | 0.0149 | 0.0127 | 0.151 | 0.0187 | 0.0152 | 0.0152 | 0.0175 | 0.028 | 0.0291 | 0.0247 | 0.0176 | 0.0136 | 0.0177 | 0.0188
Antimony | mg/L | 0.0011 | 0.001 | 0.0009 | 0.0012 | 0.0008 | 0.0008 | 0.0012 | 0.0009 | 0.0009 | 0.0009 | 0.0011 | 0.0008 | 0.001 | 0.001 | 0.001 | 0.0011 | 0.0012 | 0.001 | 0.0067 | 0.0012 | 0.001 | 0.001 | 0.0008 | 0.001 | 0.0007 | 0.0008 | 0.001 | 0.0006 | 0.0007 | 0.0008 | 0.0005 | 0.0006 | 0.0006 | 0.0012 | 0.0007 | 0.0007 | 0.0007 | 0.0008 | 0.0008 | 0.0008 | 0.0005 | 0.0007 | 0.0006 | 0.0007 | 0.0006 | 0.0006 | <0.002 | 0.0007 | 0.0006 | 0.0005 | 0.0009 | 0.0006 | 0.0008 | 0.0007 | 0.0008 | 0.0008 | 0.0007 | 0.0008 | 0.0007 | 0.0006 | 0.0005 | 0.0006 | 0.0007 | 0.0006 | 0.001 | 0.0006 | 0.0006 | 0.0007 | 0.0006 | <0.001 | 0.0009 | 0.0006 | 0.0009 | 0.0008 | 0.0006 | 0.0006 | 0.0005 | 0.0005 | 0.0006 | 0.0006 | 0.0005 | 0.0005 | 0.0005 | 0.0006 | 0.0005 | 0.0005 | 0.0006 | 0.0006 | 0.0006 | 0.0007 | 0.0007 | 0.0006 | 0.00081 | 0.00087 | 0.00086 | 0.00069 | 0.0007 | 0.00062 | 0.00077 | 0.00063 | 0.00059 | 0.0005 | 0.00058 | 0.00066 | 0.00068 | 0.00064 | 0.00068 | 0.00072 | 0.00075 | 0.00077 | 0.00047 | 0.00051 | 0.00048 | 0.00048 | 0.00045 | 0.0005 | 0.00048 | 0.00061 | 0.00084 | 0.00087 | 0.00071
Arsenic | mg/L | 0.0316 | 0.0294 | 0.034 | 0.0467 | 0.0359 | 0.0272 | 0.0449 | 0.0237 | 0.039 | 0.0339 | 0.0387 | 0.0326 | 0.0351 | 0.0357 | 0.042 | 0.0347 | 0.0488 | 0.0442 | 0.0707 | 0.0324 | 0.03 | 0.0256 | 0.0321 | 0.0238 | 0.0336 | 0.0342 | 0.0287 | 0.0258 | 0.0229 | 0.0222 | 0.0293 | 0.0314 | 0.0328 | 0.0579 | 0.0566 | 0.0487 | 0.0566 | 0.0535 | 0.0658 | 0.0568 | 0.008 | 0.0212 | 0.0189 | 0.0265 | 0.016 | 0.0259 | 0.028 | 0.0204 | 0.0347 | 0.0307 | 0.0287 | 0.0347 | 0.0328 | 0.0292 | 0.0465 | 0.0412 | 0.0373 | 0.0306 | 0.0264 | 0.021 | 0.0242 | 0.0267 | 0.0205 | 0.0294 | 0.0232 | 0.025 | 0.0321 | 0.0279 | 0.0408 | 0.022 | 0.0342 | 0.051 | 0.0275 | 0.0474 | 0.0407 | 0.0487 | 0.0403 | 0.0368 | 0.035 | 0.0347 | 0.0366 | 0.0364 | 0.0325 | 0.0336 | 0.0287 | 0.0317 | 0.0317 | 0.0434 | 0.0529 | 0.0458 | 0.0492 | 0.0541 | 0.0477 | 0.0507 | 0.0498 | 0.0505 | 0.0504 | 0.0476 | 0.0558 | 0.039 | 0.0446 | 0.0443 | 0.0504 | 0.0592 | 0.0473 | 0.0483 | 0.0551 | 0.0529 | 0.0591 | 0.0391 | 0.0563 | 0.0853 | 0.0618 | 0.0636 | 0.0471 | 0.0521 | 0.075 | 0.0518 | 0.0468 | 0.0561 | 0.0765
Barium | mg/L | 0.052 | 0.058 | 0.056 | 0.057 | 0.059 | 0.076 | 0.065 | 0.066 | 0.063 | 0.058 | 0.057 | 0.06 | 0.06 | 0.052 | 0.059 | 0.058 | 0.064 | 0.073 | 0.079 | 0.047 | 0.06 | 0.079 | 0.067 | 0.068 | 0.057 | 0.056 | 0.055 | 0.051 | 0.064 | 0.065 | 0.07 | 0.07 | 0.066 | 0.105 | 0.077 | 0.065 | 0.077 | 0.078 | 0.075 | 0.083 | 0.052 | 0.069 | 0.064 | 0.064 | 0.059 | 0.067 | 0.06 | 0.059 | 0.066 | 0.066 | 0.071 | 0.058 | 0.051 | 0.047 | 0.062 | 0.061 | 0.066 | 0.054 | 0.065 | 0.067 | 0.065 | 0.065 | 0.058 | 0.063 | 0.079 | 0.074 | 0.061 | 0.068 | 0.064 | 0.052 | 0.056 | 0.057 | 0.054 | 0.059 | 0.058 | 0.058 | 0.068 | 0.074 | 0.072 | 0.082 | 0.074 | 0.076 | 0.078 | 0.0804 | 0.0713 | 0.0737 | 0.0676 | 0.0625 | 0.0652 | 0.0607 | 0.0597 | 0.0583 | 0.0557 | 0.0553 | 0.06 | 0.0575 | 0.0609 | 0.0616 | 0.0666 | 0.065 | 0.0739 | 0.0718 | 0.0717 | 0.0671 | 0.061 | 0.0601 | 0.0592 | 0.0566 | 0.0581 | 0.0493 | 0.0592 | 0.0652 | 0.0657 | 0.0717 | 0.0628 | 0.0691 | 0.064 | 0.0544 | 0.0502 | 0.0574 | 0.0634
Beryllium | mg/L | <0.0001 | <0.0001 | <0.0001 | <0.0001 | <0.0001 | <0.0001 | <0.0001 | <0.0001 | <0.0002 | <0.0001 | <0.0001 | <0.0001 | <0.0001 | <0.0001 | <0.0001 | <0.00004 | <0.00004 | <0.00004 | <0.00004 | <0.00004 | <0.00004 | <0.00004 | <0.00004 | <0.00004 | <0.00004 | <0.00004 | <0.00004 | <0.00004 | <0.00004 | <0.00004 | <0.00004 | <0.00004 | <0.00004 | <0.00004 | <0.00004 | <0.00004 | <0.00004 | <0.00004 | <0.00004 | <0.00004 | <0.00004 | <0.00004 | <0.00004 | <0.00004 | <0.00004 | <0.00004 | <0.0004 | <0.00004 | <0.00004 | <0.00004 | <0.00004 | <0.00004 | <0.00004 | <0.00004 | <0.00004 | <0.00004 | <0.00004 | <0.00004 | <0.00004 | <0.00004 | <0.00004 | <0.00004 | <0.00004 | <0.00004 | <0.00004 | <0.00004 | <0.00004 | <0.00004 | <0.00004 | <0.0002 | <0.00004 | <0.00004 | <0.00004 | <0.00004 | <0.00004 | <0.00004 | <0.00004 | <0.00004 | <0.00004 | <0.0001 | <0.00004 | <0.00004 | <0.00004 | <0.00005 | <0.00005 | <0.00005 | <0.00005 | <0.00005 | <0.00005 | <0.00005 | <0.00005 | <0.00005 | <0.00010 | <0.00010 | <0.00010 | <0.00010 | <0.00010 | <0.00010 | <0.00010 | <0.00010 | <0.00010 | <0.00010 | <0.00010 | <0.00010 | <0.00010 | <0.00010 | <0.00010 | <0.00020 | <0.00010 | <0.00010 | <0.00010 | <0.00010 | <0.00010 | <0.00010 | <0.00010 | <0.00010 | <0.00010 | <0.00010 | <0.00010 | <0.00010 | <0.00010
Bismuth | mg/L | <0.0005 | <0.0005 | <0.0005 | <0.0005 | <0.0005 | <0.0005 | <0.0005 | <0.0005 | <0.001 | <0.0005 | <0.0005 | <0.0005 | <0.0005 | <0.0005 | <0.0005 | <0.0001 | <0.0001 | <0.0001 | 0.0003 | <0.0001 | <0.0001 | <0.0001 | <0.0001 | <0.0001 | <0.001 | <0.001 | <0.001 | <0.001 | <0.001 | <0.001 | <0.001 | <0.001 | <0.001 | <0.001 | <0.001 | <0.001 | <0.001 | <0.001 | <0.001 | <0.001 | <0.001 | <0.001 | <0.001 | <0.001 | <0.001 | <0.001 | <0.01 | <0.001 | <0.001 | <0.001 | <0.001 | <0.001 | <0.001 | <0.001 | <0.001 | <0.001 | <0.001 | <0.001 | <0.001 | <0.001 | <0.001 | <0.001 | <0.001 | <0.001 | <0.001 | <0.001 | <0.001 | <0.001 | <0.001 | <0.005 | <0.001 | <0.001 | <0.001 | <0.001 | <0.001 | <0.001 | <0.001 | <0.001 | <0.001 | <0.0005 | <0.001 | <0.001 | <0.001 | <0.0001 | <0.0001 | <0.0001 | <0.0001 | 0.0001 | <0.0001 | <0.0001 | <0.0001 | <0.0001 | <0.00050 | <0.00050 | <0.00050 | <0.00050 | <0.00050 | <0.00050 | <0.00050 | <0.00050 | <0.00050 | <0.00050 | <0.00050 | <0.00050 | <0.00050 | <0.00050 | <0.00050 | <0.0010 | <0.00050 | <0.00050 | <0.00050 | <0.00050 | <0.00050 | <0.00050 | <0.00050 | <0.00050 | <0.00050 | <0.00050 | <0.00050 | <0.00050 | <0.00050
Boron | mg/L | 0.079 | 0.084 | 0.078 | 0.088 | 0.098 | 0.091 | 0.083 | 0.096 | 0.079 | 0.077 | 0.076 | 0.079 | 0.09 | 0.106 | 0.091 | 0.072 | 0.081 | 0.077 | 0.067 | 0.05 | 0.055 | 0.082 | 0.08 | 0.093 | 0.077 | 0.082 | 0.068 | 0.066 | 0.064 | 0.07 | 0.063 | 0.07 | 0.077 | 0.11 | 0.075 | 0.076 | 0.075 | 0.074 | 0.068 | 0.077 | 0.039 | 0.081 | 0.065 | 0.07 | 0.075 | 0.08 | 0.06 | 0.057 | 0.082 | 0.058 | 0.06 | 0.056 | 0.071 | 0.066 | 0.066 | 0.068 | 0.073 | 0.065 | 0.056 | 0.068 | 0.069 | 0.076 | 0.069 | 0.069 | 0.072 | 0.07 | 0.07 | 0.072 | 0.072 | 0.067 | 0.09 | 0.082 | 0.087 | 0.093 | 0.081 | 0.071 | 0.074 | 0.08 | 0.092 | 0.089 | 0.07 | 0.073 | 0.082 | 0.076 | 0.078 | 0.066 | 0.069 | 0.065 | 0.065 | 0.096 | 0.077 | 0.071 | 0.102 | 0.09 | 0.068 | 0.076 | 0.071 | 0.083 | 0.086 | 0.081 | 0.08 | 0.074 | 0.077 | 0.077 | 0.076 | 0.077 | 0.086 | 0.083 | 0.08 | 0.04 | 0.065 | 0.075 | 0.07 | 0.071 | 0.06 | 0.061 | 0.06 | 0.057 | 0.068 | 0.068 | 0.063
Cadmium | mg/L | 0.00096 | 0.00082 | 0.00066 | 0.00049 | 0.00055 | 0.00055 | 0.00089 | 0.00068 | 0.00059 | 0.00067 | 0.0007 | 0.00076 | 0.00085 | 0.00104 | 0.00115 | 0.00142 | 0.00102 | 0.00096 | 0.00155 | 0.00078 | 0.0008 | 0.00075 | 0.00069 | 0.00083 | 0.00051 | 0.00059 | 0.00056 | 0.00069 | 0.00076 | 0.00081 | 0.001 | 0.00077 | 0.00143 | 0.00097 | 0.00109 | 0.00082 | 0.00109 | 0.00104 | 0.00103 | 0.00088 | 0.00075 | 0.00067 | 0.00066 | 0.00071 | 0.00066 | 0.00057 | 0.00037 | 0.00062 | 0.00058 | 0.00059 | 0.00067 | 0.00062 | 0.00088 | 0.00077 | 0.00107 | 0.00118 | 0.00081 | 0.00064 | 0.00058 | 0.0007 | 0.00054 | 0.00053 | 0.00076 | 0.00075 | 0.00101 | 0.00067 | 0.00112 | 0.00104 | 0.00087 | 0.00068 | 0.001 | 0.00079 | 0.00087 | 0.00059 | 0.00055 | 0.00053 | 0.00048 | 0.0006 | 0.00057 | 0.00053 | 0.00056 | 0.00062 | 0.00064 | 0.00059 | 0.00062 | 0.00063 | 0.00063 | 0.00056 | 0.00054 | 0.00071 | 0.00069 | 0.00063 | 0.000664 | 0.000655 | 0.000568 | 0.000514 | 0.000458 | 0.000495 | 0.000647 | 0.000546 | 0.00053 | 0.000514 | 0.00063 | 0.000707 | 0.000769 | 0.000687 | 0.00074 | 0.000823 | 0.000878 | 0.000618 | 0.00046 | 0.000327 | 0.000486 | 0.000599 | 0.000589 | 0.000768 | 0.000792 | 0.00108 | 0.00136 | 0.00142 | 0.000917
Calcium | mg/L | 204 | 236 | 234 | 273 | 242 | 261 | 210 | 237 | 248 | 212 | 235 | 242 | 253 | 253 | 244 | 262 | 244 | 249 | 232 | 150 | 184 | 271 | 255 | 250 | 252 | 249 | 228 | 214 | 224 | 247 | 271 | 281 | 286 | 405 | 283 | 254 | 283 | 280 | 259 | 236 | 133 | 221 | 232 | 240 | 220 | 228 | 233 | 219 | 231 | 223 | 241 | 237 | 245 | 234 | 281 | 279 | 267 | 192 | 179 | 198 | 209 | 225 | 185 | 212 | 218 | 213 | 242 | 237 | 229 | 259 | 263 | 236 | 238 | 218 | 218 | 204 | 214 | 232 | 230 | 219 | 265 | 247 | 234 | 248 | 247 | 249 | 250 | 250 | 259 | 258 | 266 | 262 | 271 | 272 | 215 | 222 | 213 | 232 | 258 | 273 | 261 | 260 | 292 | 301 | 288 | 296 | 298 | 309 | 281 | 152 | 245 | 299 | 282 | 279 | 269 | 283 | 264 | 260 | 278 | 281 | 287
Chromium | mg/L | 0.001 | 0.0008 | 0.0033 | 0.0006 | 0.062 | 0.0022 | 0.0012 | 0.0012 | 0.001 | 0.0014 | 0.0014 | 0.0011 | 0.0015 | 0.0015 | 0.0044 | 0.0012 | 0.0045 | 0.0008 | 0.003 | 0.0007 | 0.0009 | 0.0009 | 0.0007 | 0.0009 | 0.0008 | 0.001 | 0.0006 | 0.0012 | 0.001 | 0.0008 | 0.001 | 0.0011 | 0.001 | 0.0035 | 0.0014 | 0.0013 | 0.0014 | 0.0007 | 0.0011 | 0.001 | 0.0004 | 0.0007 | 0.0011 | 0.0013 | 0.0008 | 0.0011 | <0.004 | 0.0009 | 0.0011 | 0.0017 | 0.0012 | 0.0008 | 0.0012 | 0.0009 | 0.0007 | 0.0007 | 0.001 | 0.001 | 0.0007 | 0.0008 | 0.0007 | 0.001 | 0.0007 | 0.0009 | 0.0008 | 0.001 | 0.0007 | 0.0009 | 0.0011 | <0.002 | 0.0006 | 0.0011 | 0.0005 | 0.0008 | 0.0007 | 0.0008 | 0.0007 | 0.0007 | 0.0011 | 0.0008 | 0.0007 | 0.0006 | 0.0012 | <0.0005 | <0.0005 | 0.0006 | <0.0005 | 0.0006 | 0.0007 | 0.0007 | <0.0005 | 0.0005 | 0.00047 | 0.00053 | 0.00055 | 0.00152 | 0.00175 | 0.00058 | 0.00059 | 0.00047 | 0.00052 | 0.00054 | 0.00056 | 0.00051 | 0.00051 | 0.00047 | 0.00044 | 0.00038 | 0.0005 | 0.00046 | 0.00046 | 0.0006 | 0.00046 | 0.00048 | 0.00054 | 0.00058 | 0.00062 | 0.00054 | 0.00051 | 0.0006 | 0.0006
Cobalt | mg/L | 0.014 | 0.0152 | 0.0165 | 0.0217 | 0.0186 | 0.0172 | 0.0136 | 0.0178 | 0.019 | 0.0148 | 0.016 | 0.0158 | 0.0174 | 0.0165 | 0.016 | 0.0117 | 0.0137 | 0.0145 | 0.0112 | 0.00941 | 0.0112 | 0.0158 | 0.0149 | 0.014 | 0.0159 | 0.0149 | 0.013 | 0.0116 | 0.0116 | 0.014 | 0.0141 | 0.0143 | 0.0133 | 0.0312 | 0.013 | 0.0147 | 0.013 | 0.0138 | 0.0133 | 0.014 | 0.00567 | 0.012 | 0.0124 | 0.0116 | 0.0101 | 0.0136 | 0.0133 | 0.0117 | 0.0142 | 0.0127 | 0.0119 | 0.0131 | 0.0124 | 0.0112 | 0.0119 | 0.0114 | 0.0116 | 0.00932 | 0.00946 | 0.0101 | 0.0103 | 0.0112 | 0.00833 | 0.00993 | 0.0102 | 0.0106 | 0.00896 | 0.012 | 0.0122 | 0.0101 | 0.0096 | 0.00977 | 0.009 | 0.00934 | 0.00829 | 0.00827 | 0.00881 | 0.00946 | 0.00888 | 0.01 | 0.00836 | 0.00977 | 0.00994 | 0.0083 | 0.0074 | 0.0089 | 0.0089 | 0.0086 | 0.0091 | 0.0091 | 0.0087 | 0.0094 | 0.00792 | 0.00871 | 0.00681 | 0.00774 | 0.00704 | 0.00714 | 0.00922 | 0.00803 | 0.00797 | 0.00846 | 0.00843 | 0.0079 | 0.0076 | 0.008 | 0.00764 | 0.00775 | 0.0075 | 0.00479 | 0.00722 | 0.0089 | 0.0076 | 0.008 | 0.00749 | 0.00911 | 0.00767 | 0.00868 | 0.0103 | 0.00945 | 0.00946
Copper | mg/L | 0.009 | 0.006 | 0.006 | 0.006 | 0.009 | 0.006 | 0.014 | 0.01 | 0.01 | 0.007 | 0.008 | 0.008 | 0.009 | 0.008 | 0.008 | 0.004 | 0.006 | 0.005 | 0.024 | 0.011 | 0.01 | 0.006 | 0.008 | 0.009 | 0.006 | 0.006 | 0.006 | 0.009 | 0.01 | 0.008 | 0.009 | 0.008 | 0.009 | 0.013 | 0.006 | 0.006 | 0.006 | 0.005 | 0.005 | 0.006 | 0.012 | 0.005 | 0.006 | 0.006 | 0.008 | 0.007 | 0.01 | 0.013 | 0.006 | 0.009 | 0.006 | 0.007 | 0.008 | 0.006 | 0.008 | 0.007 | 0.006 | 0.007 | 0.008 | 0.007 | 0.007 | 0.007 | 0.012 | 0.011 | 0.013 | 0.011 | 0.008 | 0.014 | 0.009 | 0.01 | 0.008 | 0.008 | 0.008 | 0.006 | 0.006 | 0.006 | 0.007 | 0.006 | 0.006 | 0.008 | 0.006 | 0.008 | 0.007 | 0.0062 | 0.0058 | 0.0067 | 0.0058 | 0.0048 | 0.0047 | 0.0047 | 0.0049 | 0.0057 | 0.00477 | 0.00517 | 0.00893 | 0.0075 | 0.00632 | 0.00736 | 0.00438 | 0.00558 | 0.00532 | 0.00526 | 0.00535 | 0.00428 | 0.00427 | 0.0045 | 0.00372 | 0.0052 | 0.00357 | 0.00989 | 0.00304 | 0.00219 | 0.00258 | 0.00311 | 0.0244 | 0.00528 | 0.00306 | 0.00434 | 0.00441 | 0.00483 | 0.00378
Iron | mg/L | 9 | 8.6 | 8 | 10.8 | 7.92 | 6.92 | 8.37 | 10.1 | 11.3 | 10.2 | 14.7 | 14.2 | 13.1 | 12.8 | 16.8 | 17 | 17.4 | 19.3 | 14.2 | 8.14 | 10.4 | 10.8 | 8.13 | 5.4 | 9.46 | 10.1 | 8.99 | 8.65 | 8.52 | 9.45 | 13.9 | 19.8 | 14.5 | 31.6 | 21.6 | 17.9 | 21.6 | 22.6 | 22.1 | 19.5 | 3.17 | 14 | 7.99 | 10.4 | 4.5 | 6.84 | 6.77 | 4.46 | 12.1 | 8.4 | 15.1 | 16.3 | 12.1 | 12.8 | 16.5 | 14.5 | 18.6 | 13.4 | 13.5 | 9.17 | 9.14 | 9.91 | 5.71 | 8.02 | 5.81 | 8.12 | 9.54 | 8.25 | 7.7 | 6.48 | 11.2 | 15.2 | 9.26 | 12.7 | 11.2 | 11.9 | 12.5 | 11 | 9.76 | 9.57 | 9.04 | 8.46 | 8.36 | 10.6 | 8.13 | 10.2 | 10.7 | 13.1 | 15.3 | 13.1 | 14.2 | 15.4 | 13.2 | 12.7 | 11.6 | 12.8 | 13 | 10.4 | 13.2 | 8.56 | 8.68 | 9.39 | 11.8 | 11.9 | 9.78 | 11.4 | 12.4 | 13.6 | 14.4 | 9.45 | 12 | 13.6 | 10.2 | 10.1 | 10.6 | 12 | 16 | 12.2 | 11.7 | 15.5 | 20.4
Lead | mg/L | 0.0007 | 0.0002 | 0.0002 | 0.0002 | <0.0001 | <0.0001 | 0.0008 | <0.0001 | <0.0002 | <0.0001 | 0.0002 | 0.0001 | 0.0003 | 0.0003 | 0.0002 | 0.0003 | 0.0002 | 0.0003 | 0.0244 | 0.0009 | 0.0023 | 0.0002 | 0.0009 | 0.0002 | <0.0001 | 0.0001 | 0.0004 | 0.0004 | 0.0002 | <0.0001 | 0.0006 | 0.0002 | 0.0004 | <0.0001 | 0.0002 | 0.0001 | 0.0002 | 0.0003 | 0.0007 | 0.0008 | 0.001 | 0.0002 | <0.0001 | 0.0003 | 0.0002 | <0.0001 | <0.001 | 0.0006 | 0.0001 | 0.0002 | 0.0002 | 0.0002 | 0.0003 | <0.0001 | 0.0002 | <0.0001 | 0.0002 | 0.0005 | 0.0006 | 0.0003 | 0.0002 | 0.0002 | 0.0007 | 0.0002 | 0.0007 | 0.0002 | 0.0002 | 0.0003 | 0.0002 | <0.0005 | 0.0014 | 0.0002 | <0.0001 | 0.0005 | 0.0002 | 0.0001 | 0.0003 | 0.0001 | <0.0001 | 0.0006 | <0.0001 | 0.0001 | <0.0001 | 0.0001 | <0.0001 | <0.0001 | <0.0001 | 0.0004 | 0.0002 | <0.0001 | 0.0001 | 0.0001 | 0.00015 | 0.000337 | 0.000609 | 0.000439 | 0.000654 | 0.000358 | 0.000183 | 0.000187 | 9.2e-05 | 8.5e-05 | 8.4e-05 | 6.3e-05 | 7.9e-05 | 6.6e-05 | 6.7e-05 | 0.00011 | 6.4e-05 | 0.00151 | 0.000121 | 6.6e-05 | <0.000050 | 8.8e-05 | 0.000107 | 0.00012 | 0.000114 | 7.4e-05 | 0.000101 | 0.000178 | 0.000172
Lithium | mg/L | 0.001 | 0.001 | 0.001 | 0.002 | 0.002 | 0.002 | 0.002 | 0.002 | <0.002 | 0.002 | 0.002 | 0.002 | 0.002 | 0.002 | 0.002 | 0.001 | 0.001 | 0.001 | 0.002 | <0.001 | 0.001 | 0.001 | 0.001 | 0.001 | <0.001 | 0.001 | <0.001 | 0.001 | 0.001 | 0.001 | <0.001 | 0.001 | 0.001 | 0.001 | 0.001 | 0.001 | 0.001 | 0.001 | 0.001 | 0.001 | <0.001 | 0.001 | 0.001 | 0.001 | 0.001 | 0.001 | <0.01 | 0.002 | 0.001 | <0.001 | <0.001 | <0.001 | 0.001 | 0.001 | <0.001 | 0.001 | 0.001 | <0.001 | 0.001 | 0.001 | 0.001 | 0.001 | 0.001 | 0.001 | 0.001 | 0.001 | <0.001 | <0.001 | <0.001 | <0.005 | 0.001 | 0.002 | 0.001 | <0.001 | <0.001 | <0.001 | <0.001 | <0.001 | <0.001 | 0.001 | 0.001 | <0.001 | <0.001 | 0.0007 | <0.0005 | 0.0008 | 0.0008 | 0.0006 | 0.0008 | 0.0009 | 0.0008 | 0.0006 | 0.00069 | 0.00122 | 0.0008 | 0.00058 | <0.00050 | 0.00146 | 0.00067 | <0.00050 | 0.00052 | <0.00050 | 0.00072 | 0.0011 | 0.00111 | 0.00093 | 0.00093 | <0.0010 | <0.00050 | 0.00056 | 0.00102 | 0.00141 | 0.00077 | 0.001 | 0.00081 | 0.00092 | 0.00059 | 0.00055 | 0.00154 | 0.00113 | 0.00079
Magnesium | mg/L | 27.6 | 30.9 | 29.9 | 30.7 | 29.8 | 32 | 25.1 | 28.8 | 30 | 29.5 | 29.4 | 30.9 | 31.2 | 31.2 | 32 | 38.2 | 37.7 | 40.2 | 30.6 | 19 | 25 | 35.8 | 33.2 | 31.1 | 31.9 | 32.3 | 30.1 | 28.6 | 29.8 | 31.3 | 37.2 | 39.9 | 41.2 | 56.6 | 42.6 | 38.3 | 42.6 | 45.9 | 39.7 | 45.6 | 17.5 | 31.5 | 35.8 | 33.4 | 29.6 | 30.4 | 33.7 | 27.1 | 30.6 | 28.1 | 33.3 | 34.4 | 37.4 | 36.8 | 43.4 | 41 | 45.4 | 31.8 | 30.1 | 33.6 | 35.7 | 37.1 | 28.4 | 34.6 | 35.2 | 35.4 | 42.7 | 35.6 | 59.3 | 43.8 | 42.4 | 45.2 | 40.6 | 37.8 | 37.1 | 35.9 | 36.2 | 41.3 | 39.9 | 36.6 | 45.2 | 44.3 | 41.6 | 40.5 | 42.5 | 42 | 43.2 | 45.8 | 46.4 | 46.8 | 47.6 | 47.8 | 54.4 | 48.1 | 41.6 | 42 | 40.8 | 46.6 | 46.5 | 50.1 | 52.7 | 50.4 | 67.7 | 73.7 | 70.7 | 68.1 | 66.3 | 64.7 | 62.9 | 28.9 | 51.5 | 58.4 | 60.2 | 61.4 | 58.7 | 60 | 64.1 | 59.9 | 65.4 | 66.1 | 64.3
Manganese | mg/L | 6.62 | 7.51 | 7.39 | 9.07 | 7.65 | 8.34 | 6.44 | 7.58 | 8.42 | 7.31 | 7.62 | 7.81 | 8.37 | 8.42 | 8.27 | 9.38 | 10.6 |  | 7.42 |  | 5.4 | 7.74 | 7.6 | 7.07 | 7.75 | 7.43 | 6.84 | 6.26 | 6.25 | 7.11 | 8.45 | 8.12 | 8.978 | 15.5 | 8.84 | 8.143 | 8.84 | 9.38 | 8.16 | 7.36 | 4.08 |  | 6.42 | 6.74 | 5.7 | 6.41 | 7.13 | 5.68 | 7.3 | 6.42 | 7.29 | 6.82 | 7.57 | 7.13 | 7.96 | 7.61 | 8.26 | 5.49 | 5.28 | 5.14 | 5.43 | 5.72 | 4.36 | 5.29 | 5.55 | 6.07 | 6.55 | 6.54 | 5.66 | 6.4 | 6.13 | 6.46 | 5.84 | 5.25 | 5.1 | 5.1 | 5.66 | 5.68 | 5.25 | 4.88 | 5.59 | 5.71 | 5.46 | 6.01 | 5.82 | 5.81 | 5.93 | 5.72 | 6.26 | 6.13 | 5.92 | 6.65 | 6.05 | 6.26 | 4.67 | 5.45 | 5.29 | 5.35 | 6.49 | 5.16 | 5.44 | 5.98 | 5.83 | 6.25 | 6.3 | 6.39 | 6.85 | 6.68 | 6.8 | 3.6 | 6.38 | 7.16 | 6.14 | 6.95 | 7.23 | 7.86 | 8.62 | 9.18 | 8.59 | 8.96 | 8.14
Mercury |  | -- | -- | -- | -- | -- | -- | -- | -- | -- | -- | -- | -- | -- | -- | -- | -- | -- | -- | -- | -- | -- | -- | -- | -- | -- | -- | -- | -- | -- | -- | -- | -- | -- | -- | -- | -- | -- | -- | -- | -- | -- | -- | -- | -- | -- | -- | -- | -- | -- | -- | -- | -- | -- | -- | -- | -- | -- | -- | -- | -- | -- | -- | -- | -- | -- | -- | -- | -- | -- | -- | -- | -- | -- | <0.00001 | <0.00001 | <0.00001 | <0.00001 | <0.00001 | <0.00001 | <0.0001 | <0.00001 | <0.00001 | <0.00001 | <0.00001 | <0.00001 | <0.00001 | <0.00001 | <0.00001 | <0.00001 | <0.00001 | <0.00001 | <0.00001 | <0.000010 | <0.000010 | <0.000010 | <0.000010 | <0.000010 | <0.000010 | <0.000010 | <0.000010 | <0.000010 | <0.000010 | <0.000010 | <0.000010 | <0.000010 | <0.000010 | <0.000010 | <0.000010 | <0.000010 | <0.000010 | <0.000010 | <0.000010 | <0.000010 | <0.000010 | <0.000010 | <0.000010 | <0.000010 | <0.000010 | <0.000010 | <0.000010 | <0.000010
Molybdenum | mg/L | 0.002 | 0.002 | 0.002 | 0.002 | 0.003 | 0.002 | 0.002 | 0.002 | <0.002 | 0.002 | 0.001 | 0.002 | 0.002 | 0.002 | 0.002 | 0.0013 | 0.00137 | 0.00196 | 0.0012 | 0.00122 | 0.00105 | 0.00141 | 0.00135 | 0.00117 | 0.0013 | 0.0014 | 0.0014 | 0.0014 | 0.0012 | 0.0014 | 0.0011 | 0.0011 | 0.0013 | 0.0019 | 0.0013 | 0.0013 | 0.0013 | 0.0012 | 0.0014 | 0.0014 | 0.0008 | 0.0011 | 0.0012 | 0.0011 | 0.001 | 0.0012 | <0.001 | 0.0011 | 0.0014 | 0.0012 | 0.0012 | 0.0011 | 0.0014 | 0.0012 | 0.0013 | 0.001 | 0.0012 | 0.001 | 0.0009 | 0.001 | 0.0009 | 0.001 | 0.0009 | 0.001 | 0.0012 | 0.0011 | 0.001 | 0.0009 | 0.0012 | 0.001 | 0.001 | 0.001 | 0.0011 | 0.001 | 0.0011 | 0.0011 | 0.001 | 0.0011 | 0.001 | 0.001 | 0.001 | 0.001 | 0.0011 | 0.00111 | 0.00117 | 0.00115 | 0.00114 | 0.0012 | 0.00118 | 0.00131 | 0.00127 | 0.00121 | 0.00114 | 0.00107 | 0.00116 | 0.00131 | 0.00134 | 0.00136 | 0.00118 | 0.000951 | 0.00104 | 0.000957 | 0.00108 | 0.00117 | 0.00111 | 0.00101 | 0.00111 | 0.00106 | 0.00101 | 0.000831 | 0.000944 | 0.00105 | 0.000903 | 0.000997 | 0.000886 | 0.000863 | 0.00101 | 0.00107 | 0.00116 | 0.00123 | 0.00117
Nickel | mg/L | 0.0039 | 0.0082 | <0.0005 | <0.0005 | 0.0303 | 0.0054 | 0.0054 | 0.0055 | 0.0061 | 0.0056 | 0.0015 | 0.0055 | 0.0053 | 0.0037 | 0.0046 | 0.004 | 0.005 | 0.004 | 0.005 | 0.004 | 0.005 | 0.006 | 0.006 | 0.004 | 0.006 | 0.007 | 0.006 | 0.005 | 0.006 | 0.006 | 0.01 | 0.01 | 0.009 | 0.012 | 0.006 | 0.008 | 0.006 | 0.005 | 0.005 | 0.005 | 0.004 | 0.005 | 0.006 | 0.004 | 0.004 | 0.008 | <0.01 | 0.005 | 0.005 | 0.006 | 0.004 | 0.005 | 0.005 | 0.005 | 0.005 | 0.005 | 0.004 | 0.004 | 0.004 | 0.005 | 0.005 | 0.007 | 0.005 | 0.006 | 0.004 | 0.005 | 0.006 | 0.006 | 0.007 | 0.01 | 0.004 | 0.004 | 0.004 | 0.005 | 0.004 | 0.004 | 0.005 | 0.004 | 0.005 | 0.0031 | 0.005 | 0.006 | 0.006 | 0.0027 | 0.0024 | 0.003 | 0.0028 | 0.003 | 0.0025 | 0.0023 | 0.0026 | 0.0025 | 0.00241 | 0.00249 | 0.00246 | 0.00249 | 0.00235 | 0.00241 | 0.00269 | 0.00256 | 0.00281 | 0.00292 | 0.00305 | 0.00268 | 0.00277 | 0.00274 | 0.00265 | 0.0029 | 0.00275 | 0.00225 | 0.00246 | 0.00253 | 0.00258 | 0.00301 | 0.00291 | 0.00342 | 0.00302 | 0.00373 | 0.00477 | 0.00438 | 0.00382
Potassium | mg/L | 6.3 | 6.5 | 7.2 | 8.5 | 7.2 | 7.7 | 6.7 | 7 | 7.2 | 6.2 | 6.4 | 6.8 | 7 | 7.3 | 6.6 | 7.4 | 7.6 | 6.8 | 7.2 | 4.6 | 5 | 7.2 | 6.4 | 7.5 | 7.1 | 7.3 | 6.5 | 6.4 | 6.5 | 6.7 | 6.8 | 7.1 | 7 | 13 | 6.7 | 7.2 | 6.7 | 7.7 | 6.9 | 6.9 | 3.4 | 5.9 | 7 | 6.9 | 6.4 | 6.3 | 6.7 | 6.1 | 6.5 | 6 | 6.2 | 6.4 | 7.5 | 5.9 | 6.8 | 6.2 | 5 | 5.9 | 5 | 5.5 | 5.3 | 5.8 | 5.2 | 5.7 | 5.8 | 6 | 6 | 6.3 | 7.4 | 6.2 | 6.1 | 6.2 | 6.2 | 5.6 | 5.7 | 5.4 | 5.3 | 5.9 | 5.9 | 5.8 | 6.9 | 6.9 | 6.53 | 6.4 | 6.3 | 6.4 | 6.3 | 6.3 | 6.3 | 6.4 | 6.7 | 6.7 | 6.95 | 7.3 | 5.86 | 6.14 | 5.7 | 6.03 | 7.88 | 6.5 | 6.76 | 6.33 | 6.62 | 7.39 | 6.7 | 6.78 | 6.58 | 6.87 | 6.63 | 4.12 | 5.96 | 7.68 | 6.37 | 6.36 | 5.82 | 6.61 | 6.56 | 6.05 | 6.63 | 7.04 | 6.93
Selenium | mg/L | 0.0003 | 0.0005 | 0.0004 | 0.0006 | 0.0006 | 0.0008 | 0.0006 | 0.0005 | <0.0004 | 0.0004 | 0.0004 | 0.0012 | 0.0005 | 0.0006 | 0.0004 | <0.0006 | <0.0006 | <0.0006 | <0.0006 | <0.0006 | <0.0006 | 0.0008 | <0.0006 | <0.0006 | <0.0006 | <0.0006 | <0.0006 | <0.0006 | <0.0006 | <0.0006 | <0.0006 | <0.0006 | <0.0006 | <0.0006 | <0.0006 | <0.0006 | <0.0006 | <0.0006 | <0.0006 | <0.0006 | <0.0006 | <0.0006 | <0.0006 | <0.0006 | <0.0006 | <0.0006 | <0.006 | <0.0006 | <0.0006 | <0.0006 | <0.0006 | <0.0006 | <0.0006 | <0.0006 | <0.0006 | <0.0006 | <0.0006 | <0.0006 | 0.0008 | <0.0006 | <0.0006 | 0.0036 | <0.0006 | 0.0006 | <0.0006 | 0.0008 | <0.0006 | 0.0014 | <0.0006 | <0.003 | <0.0006 | <0.0006 | <0.0006 | <0.0006 | <0.0006 | <0.0006 | <0.0006 | <0.0006 | <0.0006 | 0.0007 | <0.0006 | <0.0006 | <0.0006 | 0.0002 | 0.0003 | 0.0002 | 0.0004 | 0.0003 | 0.0004 | 0.0003 | 0.0003 | 0.0003 | 0.00023 | 0.00022 | 0.0002 | 0.00018 | 0.00021 | 0.00021 | 0.0002 | 0.00018 | 0.00021 | 0.0002 | 0.00026 | 0.00024 | 0.00022 | 0.00023 | 0.00022 | <0.00020 | 0.00018 | 0.00017 | 0.00017 | 0.00017 | 0.00019 | 0.0002 | 0.00022 | 0.00024 | 0.00028 | 0.00021 | 0.00024 | 0.00025 | 0.00024
Silicon | mg/L | 4.98 | 5.87 | 6.07 | 6.35 | 5.71 | 6.12 | 5.6 | 6.13 | 6.07 | 5.49 | 6.43 | 5.57 | 6.29 | 5.59 | 5.59 | 6.86 | 5.48 | 7.21 | 7.41 | 3.88 | 5.03 | 6.42 | 5.79 | 5.53 | 6.05 | 6.49 | 6.54 | 6.1 | 6.3 | 5.83 | 6.62 | 6.91 | 6.76 | 9.39 | 6.68 | 6.23 | 6.68 | 7.26 | 6.55 | 6.93 | 3.96 | 5.56 | 6.29 | 5.7 | 5.65 | 5.75 | 5.9 | 6.17 | 6.24 | 6.17 | 5.77 | 6.46 | 6.26 | 6.04 | 6.87 | 6.03 | 7.25 | 5.84 | 5.52 | 5.85 | 5.99 | 6.37 | 5.72 | 5.96 | 6.01 | 6.22 | 5.89 | 5.38 | 1.9 | 3.8 | 5.67 | 6.09 | 5.78 | 5.72 | 6.18 | 5.79 | 5.8 | 5.99 | 6.06 | 5.67 | 6.27 | 5.99 | 5.92 | 6.52 | 6.5 | 6.36 | 6.61 | 6.92 | 7.1 | 7 | 7.03 | 6.98 | 7.22 | 7.12 | 6.24 | 6.16 | 6.21 | 6.65 | 6.89 | 6.28 | 6.15 | 6.25 | 6.97 | 7.61 | 6.71 | 7.13 | 7.03 | 7.29 | 7.48 | 4.53 | 6.72 | 7.58 | 6.92 | 7.13 | 6.86 | 6.97 | 7.61 | 7.17 | 7.66 | 8.07 | 8.41
Silver | mg/L | 0.00016 | 3e-05 | 2e-05 | 9e-05 | 5e-05 | 5e-05 | 0.0001 | 6e-05 | 4e-05 | 7e-05 | 5e-05 | 7e-05 | 7e-05 | 6e-05 | 0.0001 | 0.00042 | 5e-05 | <0.00001 | 0.00016 | <0.00001 | <0.00001 | <0.00001 | 6e-05 | 0.00047 | <0.00001 | <0.00001 | <0.00001 | <0.00001 | 2e-05 | 2e-05 | 2e-05 | <0.00001 | 3e-05 | 8e-05 | 5e-05 | <0.00001 | 5e-05 | 4e-05 | 5e-05 | 0.0001 | 8e-05 | 3e-05 | 2e-05 | 6e-05 | 3e-05 | 3e-05 | <0.0001 | 7e-05 | 4e-05 | 4e-05 | <0.00001 | <0.00001 | 3e-05 | 4e-05 | 2e-05 | 4e-05 | 3e-05 | 4e-05 | 6e-05 | 4e-05 | 3e-05 | 3e-05 | 5e-05 | 4e-05 | 0.0003 | 3e-05 | 2e-05 | 3e-05 | 3e-05 | <0.00005 | 2e-05 | <0.00001 | <0.00001 | <0.00001 | <0.00001 | <0.00001 | 2e-05 | <0.00001 | <0.00001 | 4e-05 | <0.00001 | <0.00001 | 1e-05 | 3e-05 | 4e-05 | 2e-05 | 3e-05 | 4e-05 | <0.00005 | 6e-05 | <0.00005 | <0.00005 | 3.5e-05 | 4.4e-05 | 5.9e-05 | 4.1e-05 | 5.6e-05 | 4.3e-05 | 4.2e-05 | 3e-05 | 3.4e-05 | 2.6e-05 | 3.4e-05 | 4e-05 | 4.1e-05 | 4e-05 | 3.8e-05 | 4.7e-05 | 3.8e-05 | 0.000122 | 3.2e-05 | 3.3e-05 | 2.8e-05 | 3.1e-05 | 5e-05 | 4.9e-05 | 6.7e-05 | 4.4e-05 | 3.8e-05 | 4.4e-05 | 4.4e-05
Sodium | mg/L | 83.2 | 94.8 | 95.4 | 121 | 96.9 | 106 | 79.1 | 87.6 | 92.9 | 76.4 | 85.2 | 87.3 | 89 | 91.9 | 86 | 96.8 | 95.1 | 96.9 | 79.7 | 48.7 | 58.8 | 90.5 | 90.8 | 88.1 | 92 | 87.7 | 79.9 | 70.4 | 67 | 80 | 77.6 | 80.4 | 71.2 | 168 | 77.1 | 68.6 | 77.1 | 85.1 | 67.7 | 77.8 | 25.4 | 69 | 73.4 | 72 | 59.7 | 69.6 | 71.9 | 56.6 | 69 | 60.9 | 63.1 | 61.3 | 58.6 | 52 | 62.2 | 57.1 | 68.7 | 48.5 | 45.7 | 46.8 | 49.3 | 57.1 | 42.8 | 49.8 | 46.6 | 49.8 | 45.8 | 50.6 | 36.2 | 44.1 | 47.9 | 49.2 | 47.4 | 45.1 | 42 | 39.7 | 42.3 | 46.2 | 43.3 | 43.1 | 45.3 | 46.6 | 42.4 | 48.3 | 45.1 | 46.9 | 45.1 | 44.5 | 45.3 | 44.3 | 47.4 | 47.2 | 44.6 | 46.3 | 32.8 | 38.3 | 36 | 36.4 | 46.4 | 40.3 | 39.9 | 39.6 | 39.5 | 40.6 | 35.7 | 37.8 | 38.5 | 38.9 | 38.2 | 20.8 | 35.5 | 42.4 | 35.7 | 35 | 33.5 | 37.8 | 34.5 | 33 | 34.2 | 37.3 | 37.7
Strontium | mg/L | 0.709 | 0.712 | 0.78 | 0.917 | 0.807 | 0.886 | 0.672 | 0.804 | 0.862 | 0.766 | 0.791 | 0.778 | 0.836 | 0.941 | 0.856 | 0.797 | 0.814 | 0.907 | 0.751 | 0.534 | 0.636 | 0.917 | 0.888 | 0.785 | 0.821 | 0.773 | 0.657 | 0.664 | 0.679 | 0.806 | 0.846 | 0.895 | 0.946 | 1.37 | 0.942 | 0.923 | 0.942 | 0.958 | 0.896 | 0.883 | 0.46 | 0.808 | 0.839 | 0.779 | 0.709 | 0.828 | 0.73 | 0.674 | 0.767 | 0.722 | 0.726 | 0.797 | 0.866 | 0.818 | 0.924 | 0.912 | 0.909 | 0.674 | 0.647 | 0.708 | 0.727 | 0.754 | 0.597 | 0.732 | 0.755 | 0.728 | 0.805 | 0.839 | 0.971 | 0.828 | 0.838 | 0.864 | 0.8 | 0.786 | 0.758 | 0.776 | 0.711 | 0.853 | 0.787 | 0.728 | 0.812 | 0.843 | 0.877 | 0.736 | 0.726 | 0.83 | 0.738 | 0.842 | 0.886 | 0.888 | 0.894 | 0.926 | 0.78 | 0.783 | 0.672 | 0.684 | 0.654 | 0.678 | 0.783 | 0.787 | 0.822 | 0.797 | 0.849 | 0.955 | 0.865 | 0.817 | 0.896 | 0.816 | 0.818 | 0.448 | 0.817 | 0.868 | 0.862 | 0.867 | 0.816 | 0.8 | 0.787 | 0.784 | 0.781 | 0.854 | 0.859
Sulphur | mg/L | 217 | 242 | 242 | 297 | 247 | 266 | 204 | 234 | 247 | 201 | 229 | 237 | 245 | 248 | 242 | 265 | 273 | 243 | 222 | 116 | 144 | 227 | 228 | 217 | 210 | 185 | 182 | 166 | 169 | 198 | 227 | 248 | 247 | 422 | 259 | 236 | 259 | 262 | 232 | 214 | 93.5 | 150 | 203 | 195 | 175 | 182 | 203 | 163 | 193 | 155 | 186 | 164 | 196 | 191 | 231 | 242 | 228 | 151 | 153 | 167 | 191 | 198 | 143 | 172 | 176 | 175 | 179 | 190 | 259 | 216 | 213 | 206 | 196 | 190 | 197 | 179 | 180 | 212 | 210 | 192 | 212 | 208 | 209 | [9 empty] | 247 | 244 | 189 | 204 | 194 | 217 | 255 | 235 | 248 | 251 | 281 | 299 | 282 | 283 | 283 | 288 | 278 | 138 | 238 | 288 | 251 | 266 | 252 | 274 | 261 | 243 | 268 | 269 | 268
Tellurium | [74 empty] | <0.0001 | <0.0001 | <0.0001 | <0.0001 | <0.0001 | <0.0001 |  | <0.0001 | <0.0001 | <0.0001
Thallium | mg/L | <0.00005 | <0.00005 | <0.00005 | <0.00005 | <0.00005 | <0.00005 | <0.00005 | <0.00005 | <0.0001 | <0.00005 | <0.00005 | <0.00005 | <0.00005 | <0.00005 | <0.00005 | <0.00001 | 1e-05 | 1e-05 | 5e-05 | 1e-05 | 2e-05 | 2e-05 | 2e-05 | 2e-05 | <0.00001 | <0.00001 | <0.00001 | <0.00001 | 1e-05 | 1e-05 | <0.00001 | 1e-05 | 2e-05 | <0.00001 | 1e-05 | <0.00001 | 1e-05 | <0.00001 | <0.00001 | 2e-05 | 2e-05 | 1e-05 | 1e-05 | <0.00001 | 2e-05 | 1e-05 | <0.0001 | 1e-05 | <0.00001 | 1e-05 | <0.00001 | <0.00001 | 1e-05 | <0.00001 | <0.00001 | <0.00001 | <0.00001 | <0.00001 | 1e-05 | 2e-05 | 1e-05 | 1e-05 | 2e-05 | 1e-05 | <0.00001 | 2e-05 | 1e-05 | 1e-05 | 1e-05 | <0.00005 | <0.00001 | <0.00001 | 2e-05 | 1e-05 | 1e-05 | 1e-05 | 1e-05 | 1e-05 | 1e-05 | <0.00005 | <0.00001 | <0.00001 | <0.00001 | 1e-05 | 1e-05 | 1e-05 | <0.00001 | 1e-05 | <0.00001 | 1e-05 | <0.00001 | 1e-05 | 1.1e-05 | 1.3e-05 | 1e-05 | <0.000010 | <0.000010 | <0.000010 | 1.6e-05 | 1.3e-05 | 1.4e-05 | 1.1e-05 | 1.1e-05 | <0.000010 | <0.000010 | <0.000010 | 1.1e-05 | <0.000020 | <0.000010 | 1.5e-05 | <0.000010 | <0.000010 | <0.000010 | <0.000010 | 1e-05 | 1.2e-05 | <0.000010 | <0.000010 | 1.1e-05 | 1.2e-05 | <0.000010
Thorium |  | -- | -- | -- | -- | -- | -- | -- | -- | -- | -- | -- | -- | -- | -- | -- | -- | -- | -- | -- | -- | -- | -- | -- | -- | -- | -- | -- | -- | -- | -- | -- | -- | -- | -- | -- | -- | -- | -- | -- | -- | -- | -- | -- | -- | -- | -- | -- | -- | -- | -- | -- | -- | -- | -- | -- | -- | -- | -- | -- | -- | -- | -- | -- | -- | -- | -- | -- | -- | -- | -- | -- | -- | -- | <0.0004 | <0.0004 | <0.0004 | <0.0004 | <0.0004 | <0.0004 |  | <0.0004 | <0.0004 | <0.0004 | 6e-05 | 5e-05 | 5e-05 | 5e-05 | 4e-05 | 4e-05 | 3e-05 | 4e-05 | 5e-05 | -- | -- | -- | -- | -- | -- | -- | -- | -- | -- | -- | -- | -- | -- | -- | -- | -- | -- | -- | -- | -- | -- | -- | -- | -- | -- | -- | -- | --
Tin | mg/L | <0.001 | <0.001 | <0.001 | <0.001 | <0.001 | <0.001 | <0.001 | <0.001 | <0.002 | <0.001 | <0.001 | <0.001 | <0.001 | <0.001 | <0.001 | <0.0001 | <0.0001 | <0.0001 | <0.0001 | <0.0001 | <0.0001 | <0.0001 | <0.0001 | <0.0001 | <0.0001 | <0.0001 | <0.0001 | <0.0001 | <0.0001 | <0.0001 | <0.0001 | <0.0001 | <0.0001 | <0.0001 | <0.0001 | <0.0001 | <0.0001 | <0.0001 | <0.0001 | <0.0001 | <0.0001 | <0.0001 | <0.0001 | <0.0001 | <0.0001 | <0.0001 | <0.001 | <0.0001 | <0.0001 | <0.0001 | <0.0001 | <0.0001 | <0.0001 | <0.0001 | 0.0002 | <0.0001 | 0.0002 | <0.0001 | <0.0001 | <0.0001 | <0.0001 | <0.0001 | <0.0001 | <0.0001 | <0.0001 | <0.0001 | 0.0001 | <0.0001 | <0.0001 | 0.002 | <0.0001 | 0.0002 | <0.0001 | <0.0001 | <0.0001 | <0.0001 | <0.0001 | <0.0001 | <0.0001 | <0.001 | <0.0001 | <0.0001 | <0.0001 | <0.0001 | <0.0001 | <0.0001 | 0.0002 | <0.0001 | <0.0001 | <0.0001 | <0.0001 | <0.0001 | <0.00010 | <0.00010 | <0.00010 | <0.00010 | <0.00010 | <0.00010 | <0.00010 | <0.00010 | <0.00010 | <0.00010 | <0.00010 | <0.00010 | <0.00010 | <0.00010 | <0.00010 | <0.00020 | <0.00010 | <0.00010 | <0.00010 | <0.00010 | <0.00010 | <0.00010 | <0.00010 | <0.00010 | <0.00010 | <0.00010 | <0.00010 | <0.00010 | <0.00010
Titanium | mg/L | 0.0059 | 0.0066 | 0.0055 | 0.0065 | 0.0209 | 0.0213 | 0.0203 | 0.0162 | 0.019 | 0.0106 | 0.0106 | 0.0165 | 0.0203 | 0.0101 | 0.0153 | 0.0022 | 0.0023 | 0.0031 | 0.0659 | 0.006 | 0.0085 | 0.0026 | 0.0023 | 0.002 | 0.0018 | 0.002 | 0.0023 | 0.0025 | 0.002 | 0.0019 |  | <0.0010 | <0.001 | <0.001 | <0.001 | 0.003 | <0.001 | <0.001 | <0.001 | 0.002 | 0.002 | <0.001 | 0.0005 | <0.001 | 0.004 | <0.001 | <0.001 | 0.002 | <0.001 | <0.001 | <0.001 | <0.001 | <0.001 | <0.001 | <0.001 | 0.002 | 0.002 | <0.001 | <0.001 | <0.001 | <0.001 | <0.001 | <0.001 | <0.001 | <0.001 | <0.001 | <0.001 | 0.005 | <0.0010 | <0.005 | <0.001 | <0.001 | 0.001 | <0.001 | 0.002 | 0.001 | <0.001 | <0.001 | <0.001 | 0.0088 | 0.003 | 0.001 | <0.0010 | 0.356 | 0.36 | 0.404 | 0.405 | 0.0017 | 0.0022 | 0.001 | 0.0011 | 0.0015 | <0.010 | <0.010 | <0.010 | <0.010 | <0.010 | <0.010 | <0.010 | <0.010 | <0.010 | <0.010 | <0.010 | <0.010 | <0.010 | <0.010 | <0.010 | <0.020 | <0.010 | <0.010 | <0.010 | <0.010 | <0.010 | <0.010 | <0.010 | <0.010 | <0.010 | <0.010 | <0.010 | <0.010 | <0.010
Uranium | mg/L | 0.0024 | 0.0025 | 0.0028 | 0.0029 | 0.0028 | 0.0024 | 0.0025 | 0.0028 | 0.0025 | 0.0031 | 0.0026 | 0.0025 | 0.0026 | 0.0026 | 0.0024 | 0.0018 | 0.0019 | 0.0026 | 0.002 | 0.0017 | 0.002 | 0.0023 | 0.0021 | 0.0022 | 0.0026 | 0.0023 | 0.0029 | 0.0026 | 0.0024 | 0.0026 | 0.0028 | 0.0024 | 0.003 | 0.002 | 0.0025 | 0.0021 | 0.0025 | 0.0026 | 0.0024 | 0.0027 | 0.0015 | 0.0023 | <0.001 | 0.0022 | 0.0022 | 0.0024 | <0.004 | 0.002 | 0.0019 | 0.0022 | 0.0028 | 0.0023 | 0.0024 | 0.002 | 0.0024 | 0.0022 | 0.002 | 0.0017 | 0.0016 | 0.002 | 0.0021 | 0.002 | 0.0016 | 0.0022 | 0.0021 | 0.0022 | 0.0025 | 0.0024 | 0.0022 | 0.002 | 0.0022 | 0.002 | 0.0023 | 0.0024 | 0.0022 | 0.002 | 0.0019 | 0.0027 | 0.0026 | 0.0026 | 0.0033 | 0.003 | 0.0027 | 0.00271 | 0.00276 | 0.00271 | 0.00298 | 0.00258 | 0.00229 | 0.00234 | 0.00248 | 0.00249 | 0.00285 | 0.0024 | 0.00238 | 0.00212 | 0.00194 | 0.00219 | 0.00195 | 0.0028 | 0.00321 | 0.00317 | 0.0037 | 0.00394 | 0.00362 | 0.00286 | 0.0028 | 0.00263 | 0.00225 | 0.00117 | 0.00174 | 0.00173 | 0.0022 | 0.00227 | 0.00201 | 0.00211 | 0.00181 | 0.00222 | 0.00232 | 0.00214 | 0.00173
Vanadium | mg/L | 0.0018 | 0.0015 | 0.0017 | 0.0018 | <0.0001 | 0.0008 | 0.001 | 0.0011 | 0.0009 | 0.0016 | 0.0013 | 0.001 | 0.0014 | 0.0014 | 0.0016 | 0.00224 | 0.00232 | 0.0024 | 0.00644 | 0.00156 | 0.00201 | 0.00183 | 0.00148 | 0.00118 | 0.0018 | 0.0018 | 0.0016 | 0.0017 | 0.0015 | 0.0015 | 0.0019 | 0.002 | 0.0019 | 0.0042 | 0.0029 | 0.003 | 0.0029 | 0.0028 | 0.0031 | 0.003 | 0.0008 | 0.0014 | 0.0026 | 0.0012 | 0.0009 | 0.0015 | 0.002 | 0.0013 | 0.0024 | 0.002 | 0.0018 | 0.0025 | 0.0022 | 0.0021 | 0.0024 | 0.0021 | 0.0024 | 0.0021 | 0.0019 | 0.0016 | 0.0015 | 0.0018 | 0.0013 | 0.0018 | 0.0016 | 0.0017 | 0.0018 | 0.0018 | 0.0022 | 0.001 | 0.0014 | 0.0021 | 0.0013 | 0.002 | 0.0016 | 0.0018 | 0.0018 | 0.0016 | 0.0015 | 0.0022 | 0.0015 | 0.0015 | 0.0018 | 0.0017 | 0.0014 | 0.0017 | 0.0017 | 0.002 | 0.0025 | 0.0019 | 0.002 | 0.0021 | 0.0017 | 0.0018 | 0.0018 | 0.0021 | 0.0022 | 0.0021 | 0.0022 | 0.0015 | 0.0015 | 0.0016 | 0.0018 | 0.002 | 0.0017 | 0.0018 | 0.0016 | <0.0020 | 0.0018 | 0.0015 | 0.0018 | 0.0023 | 0.0017 | 0.0018 | 0.0016 | 0.002 | 0.0024 | 0.0019 | 0.0017 | 0.002 | 0.0024
Zinc | mg/L | 0.02 | 0.015 | 0.013 | 0.02 | 0.019 | 0.014 | 0.034 | 0.021 | 0.024 | 0.015 | 0.015 | 0.017 | 0.018 | 0.018 | 0.024 | 0.02 | 0.035 | 0.014 | 0.044 | 0.023 | 0.021 | 0.014 | 0.009 | 0.014 | 0.008 | 0.016 | 0.006 | 0.01 | 0.011 | 0.011 | 0.014 | 0.011 | 0.017 | 0.066 | 0.013 | 0.012 | 0.013 | 0.018 | 0.013 | 0.027 | 0.024 | 0.012 | 0.0012 | 0.013 | 0.015 | 0.01 | 0.01 | 0.022 | 0.01 | 0.016 | 0.023 | 0.011 | 0.013 | 0.01 | 0.009 | 0.011 | 0.014 | 0.014 | 0.015 | 0.012 | 0.01 | 0.011 | 0.013 | 0.011 | 0.022 | 0.012 | 0.012 | 0.012 | 0.011 | 0.01 | 0.008 | 0.008 | 0.015 | 0.009 | 0.008 | 0.005 | 0.008 | 0.007 | 0.005 | 0.009 | 0.005 | 0.008 | 0.01 | 0.0078 | 0.0054 | 0.0091 | 0.0077 | 0.006 | 0.0057 | 0.0065 | 0.0066 | 0.008 | 0.01 | 0.0086 | 0.0135 | 0.0107 | 0.0108 | 0.0088 | 0.0132 | 0.009 | 0.0072 | 0.0082 | 0.0112 | 0.0076 | 0.0082 | 0.0066 | 0.0221 | 0.0104 | 0.0129 | 0.018 | 0.0082 | 0.0064 | 0.0066 | 0.0082 | 0.0103 | 0.0125 | 0.0147 | 0.0208 | 0.08 | 0.0857 | 0.0523
Zirconium |  | -- | -- | -- | -- | -- | -- | -- | -- | -- | -- | -- | -- | -- | -- | -- | -- | -- | -- | -- | -- | -- | -- | -- | -- | -- | -- | -- | -- | -- | -- | -- | -- | -- | -- | -- | -- | -- | -- | -- | -- | -- | -- | -- | -- | -- | -- | -- | -- | -- | -- | -- | -- | -- | -- | -- | -- | -- | -- | -- | -- | -- | -- | -- | -- | -- | -- | -- | -- | -- | -- | -- | -- | -- | 0.0007 | 0.0005 | 0.0006 | 0.0006 | 0.0009 | 0.0008 | 0.001 | 0.0006 | 0.0009 | 0.0007 | 0.0006 | 0.0006 | 0.0006 | 0.0006 | 0.0007 | 0.0006 | 0.0006 | 0.0006 | 0.0006 | -- | -- | -- | -- | -- | -- | -- | -- | -- | -- | -- | -- | -- | -- | -- | -- | -- | -- | -- | -- | -- | -- | -- | -- | -- | -- | -- | -- | --
Dissolved Metals
Aluminum | mg/L | 0.011 | 0.009 | <0.005 | 0.007 | 0.005 | 0.005 | 0.011 | 0.007 | 0.006 | <0.005 | <0.005 | 0.005 | <0.005 | <0.005 | 0.006 | <0.005 | <0.005 | <0.005 | <0.005 | 0.006 | <0.005 | 0.006 | <0.005 | <0.005 | <0.005 | <0.005 | 0.005 | 0.022 | <0.005 | 0.008 | <0.005 | <0.005 | 0.007 | <0.05 | <0.005 | <0.005 | <0.005 | 0.098 | <0.005 | <0.005 | <0.005 | <0.005 | <0.005 | <0.005 | 0.01 | 0.006 | 0.068 | 0.008 | 0.007 | 0.008 | <0.005 | <0.005 | <0.005 | <0.005 | <0.005 | <0.005 | <0.005 | <0.005 | <0.005 | <0.005 | <0.005 | 0.005 | 0.034 | 0.012 | 0.012 | 0.013 | 0.012 | 0.01 | 0.005 | 0.011 | 0.006 | 0.007 | 0.006 | 0.008 | <0.005 | 0.011 | 0.007 | <0.005 | 0.006 | 0.011 | <0.005 | 0.006 | 0.008 | 0.006 | 0.008 | 0.011 | 0.011 | 0.007 | 0.006 | 0.006 | 0.006 | 0.007 | 0.0084 | 0.0078 | 0.0335 | 0.0127 | 0.0105 | 0.0084 | 0.0116 | 0.0063 | 0.008 | 0.0106 | 0.0106 | 0.0096 | 0.0092 | 0.0103 | 0.0098 | 0.0111 | 0.0086 | 0.0671 | 0.0095 | 0.0122 | 0.0095 | 0.008 | 0.0114 | 0.0139 | 0.0122 | 0.0106 | 0.0087 | 0.0104 | 0.011
Antimony | mg/L | 0.0011 | 0.001 | 0.0011 | 0.0013 | 0.0008 | 0.0008 | 0.0012 | 0.0008 | 0.0009 | 0.001 | 0.0008 | 0.0009 | 0.0008 | 0.001 | 0.0011 | 0.0009 | 0.0011 | 0.0009 | 0.0016 | 0.0009 | 0.0011 | 0.001 | 0.0011 | 0.0011 | 0.001 | 0.0008 | 0.0006 | 0.0009 | 0.0008 | 0.0009 | 0.0006 | 0.0006 | 0.0006 | <0.002 | 0.0007 | 0.0006 | 0.0007 | 0.0007 | 0.0007 | 0.0008 | 0.0005 | 0.0006 | 0.0006 | 0.0006 | 0.0005 | 0.0005 | <0.002 | 0.0006 | 0.0005 | 0.0004 | 0.0004 | 0.0006 | 0.0007 | 0.0006 | 0.0007 | 0.0006 | 0.0006 | 0.0006 | 0.0005 | 0.0006 | 0.0005 | 0.0006 | 0.0006 | 0.0005 | 0.0008 | 0.0006 | 0.0005 | 0.0005 | 0.0006 | 0.0006 | 0.0008 | 0.0005 | 0.0006 | 0.0007 | 0.0006 | 0.0005 | 0.0005 | 0.0005 | 0.0005 | 0.0005 | 0.0005 | 0.0005 | 0.0005 | 0.0005 | 0.0005 | 0.0005 | 0.0005 | 0.0005 | 0.0005 | 0.0007 | 0.0006 | 0.0005 | 0.00076 | 0.00077 | 0.00062 | 0.00059 | 0.00052 | 0.00054 | 0.00073 | 0.00055 | 0.00055 | 0.00047 | 0.00053 | 0.00056 | 0.00062 | 0.00055 | 0.00063 | 0.00068 | 0.00069 | 0.00058 | 0.00045 | 0.00048 | 0.00046 | 0.00043 | 0.00043 | 0.00045 | 0.00043 | 0.00057 | 0.00073 | 0.00075 | 0.00063
Arsenic | mg/L | 0.0025 | 0.004 | 0.0055 | 0.0033 | 0.0038 | 0.0041 | 0.0034 | 0.0027 | 0.0035 | 0.0018 | 0.0018 | 0.0034 | 0.0041 | 0.0044 | 0.004 | 0.0016 | 0.004 | 0.003 | 0.0028 | 0.0034 | 0.0027 | 0.0027 | 0.0022 | 0.0025 | 0.0032 | 0.0022 | 0.0021 | 0.012 | 0.0018 | 0.0039 | 0.0025 | 0.0022 | 0.0026 | 0.002 | 0.003 | 0.0022 | 0.003 | 0.0022 | 0.0019 | 0.0021 | 0.0019 | 0.0017 | 0.0033 | 0.0025 | 0.0031 | 0.0042 | 0.004 | 0.0028 | 0.002 | 0.0041 | 0.0018 | 0.0047 | 0.0044 | 0.0038 | 0.0098 | 0.0042 | 0.0026 | 0.0022 | 0.0017 | 0.0017 | 0.0022 | 0.0118 | 0.0143 | 0.0206 | 0.0136 | 0.0135 | 0.0237 | 0.0196 | 0.0232 | 0.0284 | 0.0217 | 0.032 | 0.0201 | 0.0364 | 0.0301 | 0.0315 | 0.0173 | 0.0142 | 0.0226 | 0.0209 | 0.0242 | 0.0232 | 0.021 | 0.0158 | 0.0162 | 0.024 | 0.022 | 0.0216 | 0.0291 | 0.0285 | 0.0273 | 0.0322 | 0.0353 | 0.029 | 0.0323 | 0.0325 | 0.0297 | 0.028 | 0.0482 | 0.0225 | 0.0241 | 0.0341 | 0.0322 | 0.0426 | 0.0337 | 0.0332 | 0.0407 | 0.0396 | 0.0481 | 0.03 | 0.0427 | 0.0685 | 0.0499 | 0.0416 | 0.0378 | 0.0415 | 0.0595 | 0.0423 | 0.036 | 0.0383 | 0.0474
Barium | mg/L | 0.047 | 0.053 | 0.048 | 0.038 | 0.031 | 0.027 | 0.049 | 0.06 | 0.057 | 0.044 | 0.036 | 0.044 | 0.043 | 0.043 | 0.058 | 0.047 | 0.051 | 0.054 | 0.051 | 0.042 | 0.051 | 0.069 | 0.06 | 0.061 | 0.051 | 0.047 | 0.044 | 0.051 | 0.052 | 0.058 | 0.059 | 0.06 | 0.057 | 0.07 | 0.062 | 0.056 | 0.062 | 0.06 | 0.058 | 0.065 | 0.044 | 0.057 | 0.056 | 0.057 | 0.053 | 0.055 | 0.044 | 0.034 | 0.033 | 0.04 | 0.046 | 0.051 | 0.044 | 0.043 | 0.052 | 0.052 | 0.055 | 0.044 | 0.051 | 0.057 | 0.058 | 0.056 | 0.047 | 0.05 | 0.07 | 0.065 | 0.06 | 0.064 | 0.064 | 0.05 | 0.056 | 0.054 | 0.052 | 0.059 | 0.054 | 0.056 | 0.059 | 0.065 | 0.078 | 0.076 | 0.071 | 0.069 | 0.072 | 0.069 | 0.061 | 0.064 | 0.059 | 0.053 | 0.055 | 0.053 | 0.053 | 0.057 | 0.0545 | 0.0518 | 0.0516 | 0.0546 | 0.0562 | 0.0595 | 0.0667 | 0.0639 | 0.07 | 0.0693 | 0.0667 | 0.0621 | 0.0627 | 0.0568 | 0.055 | 0.0563 | 0.0554 | 0.0477 | 0.0581 | 0.0608 | 0.0678 | 0.0687 | 0.0652 | 0.065 | 0.0629 | 0.0552 | 0.0504 | 0.0559 | 0.0627
Beryllium | mg/L | <0.0001 | <0.0001 | <0.0001 | <0.0001 | <0.0001 | <0.0001 | <0.0001 | <0.0001 | <0.0001 | <0.00004 | <0.00004 | <0.00004 | <0.00004 | <0.00004 | <0.0001 | <0.00004 | <0.00004 | <0.00004 | 6e-05 | <0.0001 | <0.00004 | <0.00004 | <0.00004 | <0.00004 | <0.00004 | <0.00004 | <0.00004 | <0.00004 | <0.00004 | <0.00004 | <0.00004 | <0.00004 | <0.00004 | <0.0004 | <0.00004 | <0.00004 | <0.00004 | <0.00004 | <0.00004 | <0.00004 | <0.00004 | <0.00004 | <0.00004 | <0.00004 | <0.00004 | <0.00004 | <0.0004 | <0.00004 | 5e-05 | <0.00004 | <0.00004 | <0.00004 | <0.00004 | <0.00004 | <0.00004 | <0.00004 | <0.00004 | <0.00004 | <0.00004 | <0.00004 | <0.00004 | <0.00004 | <0.00004 | <0.00004 | <0.00004 | <0.00004 | 7e-05 | <0.00004 | <0.00004 | <0.00004 | <0.00004 | <0.00004 | <0.00004 | <0.00004 | <0.00004 | <0.00004 | <0.00004 | <0.00004 | <0.00004 | <0.0001 | <0.00004 | <0.00004 | <0.00004 | <0.00004 | <0.00004 | <0.00004 | <0.00004 | <0.00004 | <0.00004 | <0.00004 | <0.00004 | <0.00004 | <0.00010 | <0.00010 | <0.00010 | <0.00010 | <0.00010 | <0.00010 | <0.00010 | <0.00010 | <0.00010 | <0.00010 | <0.00010 | <0.00010 | <0.00010 | <0.00010 | <0.00010 | <0.00020 | <0.00010 | <0.00010 | <0.00010 | <0.00010 | <0.00010 | <0.00010 | <0.00010 | <0.00010 | <0.00010 | <0.00010 | <0.00010 | <0.00010 | <0.00010
Bismuth | mg/L | <0.0005 | <0.0005 | <0.0005 | <0.0005 | <0.0005 | <0.0005 | <0.0005 | <0.0005 | <0.0005 | <0.0001 | <0.0001 | <0.0001 | <0.0001 | <0.0001 | <0.0005 | <0.0001 | <0.0001 | <0.0001 | <0.0001 | <0.0005 | <0.0001 | <0.0001 | <0.0001 | <0.0001 | <0.001 | <0.001 | <0.001 | <0.001 | <0.001 | <0.001 | <0.001 | <0.001 | <0.001 | <0.01 | <0.001 | <0.001 | <0.001 | <0.001 | <0.001 | <0.001 | <0.001 | <0.001 | <0.001 | <0.001 | <0.001 | <0.001 | <0.01 | <0.001 | <0.001 | <0.001 | <0.001 | <0.001 | <0.001 | <0.001 | <0.001 | <0.001 | <0.001 | <0.001 | <0.001 | <0.001 | <0.001 | <0.001 | <0.001 | <0.001 | <0.001 | <0.001 | <0.001 | <0.001 | <0.001 | <0.001 | <0.001 | <0.001 | <0.001 | <0.001 | <0.001 | <0.001 | <0.001 | <0.001 | <0.001 | <0.0005 | <0.001 | <0.001 | <0.001 | <0.001 | <0.001 | <0.001 | <0.001 | <0.001 | <0.001 | <0.001 | <0.001 | <0.001 | <0.00050 | <0.00050 | <0.00050 | <0.00050 | <0.00050 | <0.00050 | <0.00050 | <0.00050 | <0.00050 | <0.00050 | <0.00050 | <0.00050 | <0.00050 | <0.00050 | <0.00050 | <0.0010 | <0.00050 | <0.00050 | <0.00050 | <0.00050 | <0.00050 | <0.00050 | <0.00050 | <0.00050 | <0.00050 | <0.00050 | <0.00050 | <0.00050 | <0.00050
Boron | mg/L | 0.066 | 0.076 | 0.075 | 0.084 | 0.083 | 0.089 | 0.086 | 0.084 | 0.083 | 0.06 | 0.056 | 0.067 | 0.071 | 0.076 | 0.087 | 0.072 | 0.077 | 0.083 | 0.06 | 0.045 | 0.046 | 0.063 | 0.076 | 0.088 | 0.081 | 0.073 | 0.071 | 0.07 | 0.06 | 0.074 | 0.062 | 0.072 | 0.081 | 0.12 | 0.074 | 0.078 | 0.074 | 0.067 | 0.069 | 0.07 | 0.036 | 0.072 | 0.051 | 0.072 | 0.071 | 0.064 | 0.05 | 0.052 | 0.05 | 0.056 | 0.042 | 0.067 | 0.064 | 0.063 | 0.058 | 0.067 | 0.072 | 0.071 | 0.056 | 0.064 | 0.066 | 0.066 | 0.059 | 0.073 | 0.075 | 0.065 | 0.061 | 0.074 | 0.079 | 0.071 | 0.086 | 0.077 | 0.09 | 0.09 | 0.074 | 0.082 | 0.071 | 0.078 | 0.082 | 0.081 | 0.071 | 0.074 | 0.078 | 0.08 | 0.07 | 0.079 | 0.073 | 0.073 | 0.084 | 0.077 | 0.091 | 0.093 | 0.091 | 0.081 | 0.056 | 0.071 | 0.066 | 0.07 | 0.075 | 0.077 | 0.074 | 0.066 | 0.068 | 0.068 | 0.068 | 0.073 | 0.077 | 0.083 | 0.076 | 0.039 | 0.063 | 0.072 | 0.068 | 0.063 | 0.06 | 0.055 | 0.053 | 0.054 | 0.058 | 0.06 | 0.059
Cadmium | mg/L | 0.00059 | 0.00043 | 0.00048 | 0.00035 | 0.00039 | 0.0004 | 0.00073 | 0.00052 | 0.00052 | 0.00045 | 0.00032 | 0.00039 | 0.00031 | 0.00038 | 0.00066 | 0.00045 | 0.00048 | 0.00037 | 0.00053 | 0.00056 | 0.00047 | 0.00045 | 0.00053 | 0.00064 | 0.00034 | 0.00037 | 0.00038 | 0.00056 | 0.0005 | 0.00061 | 0.00066 | 0.00051 | 0.00072 | 0.00042 | 0.00048 | 0.00036 | 0.00048 | 0.00035 | 0.00042 | 0.0003 | 0.00046 | 0.00024 | 0.0004 | 0.00043 | 0.00047 | 0.00038 | 0.00029 | 0.0005 | 0.00035 | 0.00046 | 0.0004 | 0.00035 | 0.00065 | 0.00055 | 0.00057 | 0.00041 | 0.00038 | 0.00038 | 0.00038 | 0.00046 | 0.0004 | 0.00045 | 0.00064 | 0.00066 | 0.00084 | 0.00059 | 0.00094 | 0.00088 | 0.00064 | 0.00064 | 0.00091 | 0.00059 | 0.00067 | 0.00043 | 0.00045 | 0.00034 | 0.00037 | 0.00044 | 0.00045 | 0.00041 | 0.00046 | 0.00051 | 0.00046 | 0.00038 | 0.00048 | 0.00047 | 0.00043 | 0.00028 | 0.00031 | 0.00043 | 0.00046 | 0.00042 | 0.000359 | 0.00043 | 0.000364 | 0.000368 | 0.000285 | 0.000351 | 0.000313 | 0.000396 | 0.000387 | 0.00036 | 0.000397 | 0.000378 | 0.000381 | 0.000501 | 0.000335 | 0.000362 | 0.000319 | 0.000547 | 0.00032 | 0.000229 | 0.000388 | 0.000475 | 0.000396 | 0.000407 | 0.000298 | 0.000544 | 0.000706 | 0.000803 | 0.000672
Chromium | mg/L | 0.0008 | 0.0011 | 0.001 | 0.0006 | <0.0005 | 0.0014 | -- | 0.0007 | <0.0005 | 0.0004 | 0.001 | 0.0012 | 0.0013 | 0.0016 | 0.0022 | 0.0011 | 0.0004 | 0.0005 | 0.0006 | <0.0005 | 0.0006 | 0.0006 | <0.0004 | 0.0508 | 0.0005 | 0.0011 | <0.0004 | 0.0019 | 0.0012 | 0.0013 | 0.0007 | 0.0015 | 0.0016 | <0.004 | 0.0019 | 0.0023 | 0.0019 | 0.0004 | 0.001 | 0.0012 | 0.0007 | 0.0012 | 0.0022 | 0.0011 | 0.0014 | 0.0005 | <0.004 | 0.0013 | 0.0016 | 0.0018 | 0.0006 | 0.001 | <0.0004 | 0.0009 | 0.0005 | 0.0006 | 0.0008 | 0.0009 | 0.0005 | 0.002 | 0.0006 | 0.0026 | 0.0014 | 0.0006 | 0.0009 | 0.0021 | 0.0014 | 0.0028 | 0.0015 | 0.0007 | 0.0016 | 0.0021 | 0.0019 | 0.0005 | 0.0012 | 0.0024 | 0.0009 | 0.0013 | 0.0022 | 0.0007 | 0.0016 | 0.0032 | 0.0026 | 0.0019 | 0.0049 | 0.0042 | 0.0031 | 0.0026 | 0.0018 | 0.0031 | 0.0022 | 0.0044 | 0.00019 | 0.00031 | 0.00036 | 0.00036 | 0.00028 | 0.00031 | 0.00041 | 0.00031 | 0.00035 | 0.00039 | 0.00031 | 0.00036 | <0.00010 | 0.00036 | 0.00023 | <0.00020 | 0.0003 | 0.00027 | 0.00019 | 0.00041 | 0.00037 | 0.00033 | 0.00034 | 0.00037 | 0.00043 | 0.00038 | 0.00037 | 0.0004 | 0.00047
Cobalt | mg/L | 0.0117 | 0.0144 | 0.0158 | 0.0202 | 0.0145 | 0.0175 | 0.0009 | 0.0133 | 0.0147 | 0.0118 | 0.011 | 0.0135 | 0.0128 | 0.0128 | 0.0123 | 0.0102 | 0.0123 | 0.0145 | 0.0108 | 0.0091 | 0.00968 | 0.0137 | 0.015 | 0.014 | 0.0165 | 0.0133 | 0.0122 | 0.0106 | 0.0107 | 0.0136 | 0.014 | 0.0143 | 0.0132 | 0.0267 | 0.0128 | 0.0137 | 0.0128 | 0.013 | 0.0132 | 0.0134 | 0.00537 | 0.0115 | 0.0116 | 0.013 | 0.00995 | 0.0131 | 0.0125 | 0.0103 | 0.0131 | 0.0122 | 0.0115 | 0.0147 | 0.012 | 0.0111 | 0.0106 | 0.0107 | 0.0112 | 0.00881 | 0.0085 | 0.0096 | 0.0102 | 0.00975 | 0.00783 | 0.00895 | 0.00906 | 0.00942 | 0.00744 | 0.0122 | 0.0126 | 0.00941 | 0.00958 | 0.00892 | 0.00896 | 0.00892 | 0.00771 | 0.00813 | 0.00822 | 0.00928 | 0.00883 | 0.009 | 0.00862 | 0.00931 | 0.00926 | 0.0118 | 0.00877 | 0.00961 | 0.00942 | 0.00846 | 0.0084 | 0.00831 | 0.00837 | 0.00933 | 0.00777 | 0.00833 | 0.00602 | 0.00766 | 0.00665 | 0.0072 | 0.00902 | 0.00798 | 0.008 | 0.00825 | 0.00813 | 0.00752 | 0.00758 | 0.0077 | 0.00753 | 0.00756 | 0.00725 | 0.00479 | 0.00722 | 0.00901 | 0.00775 | 0.00762 | 0.00808 | 0.0089 | 0.00756 | 0.00884 | 0.0101 | 0.00918 | 0.00914
Copper | mg/L | 0.007 | 0.006 | 0.005 | 0.004 | 0.006 | 0.005 | 0.0129 | 0.007 | 0.006 | 0.006 | 0.003 | 0.003 | 0.002 | 0.001 | 0.002 | <0.001 | 0.002 | 0.001 | 0.003 | 0.006 | 0.006 | 0.003 | 0.006 | 0.009 | 0.004 | 0.005 | 0.004 | 0.006 | 0.006 | 0.006 | 0.004 | 0.004 | 0.002 | <0.01 | 0.001 | 0.002 | 0.001 | 0.001 | 0.001 | 0.002 | 0.009 | 0.003 | 0.004 | 0.004 | 0.006 | 0.005 | <0.01 | 0.008 | 0.003 | 0.006 | 0.002 | 0.002 | 0.002 | 0.002 | 0.001 | 0.001 | 0.001 | 0.003 | 0.004 | 0.004 | 0.004 | 0.004 | 0.008 | 0.006 | 0.009 | 0.006 | 0.004 | 0.006 | 0.004 | 0.003 | 0.004 | 0.002 | 0.004 | 0.003 | 0.003 | 0.002 | 0.003 | 0.003 | 0.003 | 0.005 | 0.003 | 0.004 | 0.004 | 0.003 | 0.002 | 0.003 | 0.003 | <0.001 | 0.002 | 0.002 | 0.002 | 0.002 | 0.00174 | 0.00169 | 0.00455 | 0.00254 | 0.00196 | 0.00247 | 0.00172 | 0.00308 | 0.00293 | 0.00278 | 0.00273 | 0.00189 | 0.00186 | 0.0017 | 0.00149 | 0.00218 | 0.00145 | 0.00593 | 0.00128 | 0.00117 | 0.00158 | 0.00194 | 0.00231 | 0.00244 | 0.00115 | 0.00185 | 0.00172 | 0.00176 | 0.00125
Iron | mg/L | 0.18 | 0.07 | 0.05 | 0.1 | 0.05 | 0.04 | 0.01 | 0.07 | 0.06 | 0.059 | 0.56 | 1.35 | 2.9 | 3.65 | 3.5 | 0.206 | <0.010 | 1.7 | 0.965 | 0.18 | 0.027 | 0.023 | 0.031 | 0.361 | 0.162 | 0.32 | 0.06 | 3.71 | 0.06 | 1.08 | 0.15 | 2.59 | 1.8 | <0.1 | 2.92 | 1.02 | 2.92 | 0.72 | 0.76 | 0.06 | 0.06 | 0.05 | 0.06 | 0.05 | 0.13 | 0.07 | <0.1 | 0.11 | 0.09 | 0.085 | 0.088 | 4.57 | 2.69 | 1.9 | 7.28 | 3.2 | 4.19 | 0.113 | 0.082 | 0.105 | 0.094 | 4.64 | 0.038 | 5 | 2.4 | 3.91 | 6.5 | 5.93 | 7.02 | 10.4 | 8.58 | 11.4 | 8.19 | 10 | 9.18 | 9.41 | 5.82 | 4.35 | 6.14 | 5.25 | 5.66 | 5.63 | 5.43 | 3.64 | 2.75 | 6.9 | 6.22 | 4.78 | 7.8 | 8 | 8.05 | 8.7 | 11.4 | 10.4 | 8.82 | 9.43 | 7.61 | 5.89 | 11.2 | 4.71 | 4.65 | 7.06 | 6.99 | 8.63 | 6.74 | 7.81 | 8.84 | 12.6 | 12.9 | 8.17 | 7.63 | 12.1 | 8.58 | 6.36 | 8.36 | 9.63 | 14.4 | 11.3 | 11.1 | 13.2 | 19.8
Lead | mg/L | <0.0001 | <0.0001 | 0.0001 | <0.0001 | <0.0001 | <0.0001 | 0.1 | <0.0001 | <0.0001 | <0.0001 | 0.0002 | <0.0001 | <0.0001 | <0.0001 | <0.0001 | <0.0001 | <0.0001 | <0.0001 | <0.0001 | <0.0001 | <0.0001 | <0.0001 | <0.0001 | <0.0001 | <0.0001 | <0.0001 | <0.0001 | 0.0002 | <0.0001 | <0.0001 | <0.0001 | <0.0001 | <0.0001 | <0.001 | <0.0001 | <0.0001 | <0.0001 | <0.0001 | <0.0001 | <0.0001 | <0.0001 | <0.0001 | <0.0001 | <0.0001 | <0.0001 | <0.0001 | <0.001 | <0.0001 | <0.0001 | <0.0001 | <0.0001 | <0.0001 | <0.0001 | <0.0001 | <0.0001 | <0.0001 | <0.0001 | <0.0001 | <0.0001 | <0.0001 | <0.0001 | <0.0001 | <0.0001 | <0.0001 | <0.0001 | <0.0001 | <0.0001 | <0.0001 | <0.0001 | <0.0001 | <0.0001 | <0.0001 | <0.0001 | <0.0001 | <0.0001 | <0.0001 | <0.0001 | <0.0001 | <0.0001 | <0.0001 | <0.0001 | <0.0001 | <0.0001 | <0.0001 | <0.0001 | <0.0001 | <0.0001 | <0.0001 | <0.0001 | <0.0001 | <0.0001 | <0.0001 | <0.000050 | <0.000050 | 9.3e-05 | <0.000050 | <0.000050 | <0.000050 | <0.000050 | <0.000050 | <0.000050 | <0.000050 | <0.000050 | <0.000050 | <0.000050 | <0.000050 | <0.000050 | <0.00010 | <0.000050 | 0.000215 | <0.000050 | <0.000050 | <0.000050 | <0.000050 | <0.000050 | <0.000050 | <0.000050 | <0.000050 | <0.000050 | <0.000050 | <0.000050
Lithium | mg/L | 0.001 | 0.001 | 0.001 | 0.001 | 0.001 | 0.002 | <0.0001 | 0.001 | 0.001 | <0.001 | 0.001 | 0.001 | 0.001 | 0.001 | 0.001 | <0.001 | 0.001 | 0.001 | 0.001 | <0.001 | <0.001 | 0.001 | 0.001 | 0.001 | 0.001 | <0.001 | <0.001 | 0.001 | <0.001 | <0.001 | <0.001 | 0.001 | 0.001 | <0.01 | 0.001 | <0.001 | 0.001 | 0.001 | 0.001 | <0.001 | <0.001 | 0.001 | <0.001 | <0.001 | 0.001 | 0.001 | <0.01 | <0.001 | <0.001 | <0.001 | <0.001 | <0.001 | 0.001 | 0.001 | <0.001 | 0.001 | <0.001 | <0.001 | <0.001 | 0.001 | <0.001 | <0.001 | <0.001 | 0.001 | 0.001 | <0.001 | 0.001 | <0.001 | 0.001 | 0.001 | <0.001 | <0.001 | 0.001 | <0.001 | <0.001 | <0.001 | <0.001 | <0.001 | <0.001 | <0.001 | <0.001 | <0.001 | <0.001 | <0.001 | <0.001 | <0.001 | 0.001 | 0.001 | <0.001 | <0.001 | <0.001 | 0.001 | <0.00050 | 0.00083 | 0.00052 | 0.00054 | <0.00050 | <0.00050 | <0.00050 | <0.00050 | 0.00051 | <0.00050 | 0.00052 | 0.00092 | 0.00101 | 0.00085 | 0.00061 | <0.0010 | 0.00054 | <0.00050 | 0.00104 | 0.00109 | 0.00067 | 0.00086 | 0.00082 | 0.00092 | <0.00050 | 0.00056 | 0.0013 | 0.00094 | 0.00075
Magnesium | [74 empty] | 35.3 | 35.7 | 36.2 | 31 | 41 | 40.1 | 37.4 | 43.8 | 44.2 | 39.8 | 36.3 | 41.8 | 46.8 | 44.5 | 47.3 | 45.4 | 48.7 | 47.8 | 51.7 | 55.8 | 48.9 | 38.1 | 42 | 41 | 47 | 50.3 | 53.3 | 53.6 | 52.8 | 65.8 | 72.2 | 71.6 | 67.1 | 65.6 | 66.2 | 63.8 | 29.5 | 52.2 | 60.5 | 63.1 | 62.1 | 60.6 | 60.9 | 67.8 | 62.1 | 64.4 | 65.3 | 65.2
Manganese | mg/L | 6.27 | 7.44 | 7.94 | 9.86 | 7.88 | 8.34 | 6.49 | 7.68 | 8.99 | 7.66 | 7.91 | 7.67 | 8.54 | 8.6 | 8.76 | 7.78 | 9.33 | 8.86 | 7.22 | 4.91 | 5.17 | 7.98 | 7.53 | 6.72 | 7.52 | 6.88 | 6.52 | 6.12 | 5.86 | 7.11 | 8.2 | 8.14 | 8.668 | 13 | 8.84 | 7.079 | 8.84 | 7.96 |  |  | 3.81 | 6.61 |  |  |  |  | 6.54 | 2 | 6.77 | 6.14 | 5.96 | 6.63 | 7.08 | 7.06 | 7.61 | 7.65 | 7.97 | 5.42 | 5.15 | 5.16 | 5.53 | 5.69 | 0.995 | 5.2 | 5.25 | 5.98 | 6.45 | 6.83 | 7.39 | 6.04 | 6.38 | 6.46 | 5.64 | 4.88 | 4.94 | 5.14 | 4.87 | 5.68 | 5.24 | 5.03 | 5.37 | 5.78 | 5.24 | 5.15 | 5.59 | 6.13 | 5.93 | 5.62 | 5.9 | 5.92 | 5.86 | 5.99 | 5.93 | 6.06 | 4.14 | 5.35 | 5.05 | 5.44 | 6.62 | 5.15 | 5.5 | 5.95 | 5.68 | 5.89 | 6.34 | 6.18 | 6.53 | 6.58 | 6.56 | 3.59 | 6.38 | 7.19 | 6.26 | 6.69 | 7.3 | 7.5 | 8.61 | 9.47 | 8.53 | 8.78 | 7.84
Mercury | [93 empty] | <0.000010 | <0.000010 | <0.000010 | <0.000010 | <0.000010 | <0.000010 | <0.000010 | <0.000010 | <0.000010 | <0.000010 | <0.000010 | <0.000010 | <0.000010 | <0.000010 | <0.000010 | <0.000010 | <0.000010 | <0.000010 | <0.000010 | <0.000010 | <0.000010 | <0.000010 | <0.000010 | <0.000010 | <0.000010 | <0.000010 | <0.000010 | <0.000010 | <0.000010
Molybdenum | mg/L | 0.001 | 0.001 | 0.001 | 0.002 | 0.001 | 0.001 | 0.002 | 0.002 | 0.002 | 0.00139 | 0.00099 | 0.00127 | 0.00132 | 0.0012 | 0.001 | 0.00107 | 0.00117 | 0.00103 | 0.00106 | <0.001 | 0.00089 | 0.00112 | 0.00106 | 0.0012 | 0.0011 | 0.0013 | 0.0011 | 0.0012 | 0.0011 | 0.0012 | 0.001 | 0.001 | 0.0011 | 0.001 | 0.0011 | 0.0011 | 0.0011 | 0.001 | 0.0012 | 0.0012 | 0.0007 | 0.001 | 6.68 | 0.0011 | 0.0009 | 0.0011 | <0.001 | 0.001 | 0.0009 | 0.001 | 0.0007 | 0.0011 | 0.0012 | 0.0009 | 0.0007 | 0.0009 | 0.001 | 0.0009 | 0.0008 | 0.0008 | 0.0008 | 0.0009 | 0.0008 | 0.0009 | 0.001 | 0.0009 | 0.0009 | 0.0008 | 0.0011 | 0.0009 | 0.0011 | 0.001 | 0.001 | 0.001 | 0.0008 | 0.0007 | 0.0008 | 0.0005 | 0.0005 | <0.001 | 0.0009 | 0.0008 | 0.00101 | 0.00087 | 0.00091 | 0.00083 | 0.00049 | 0.00095 | 0.00067 | 0.00101 | 0.00098 | 0.00159 | 0.00109 | 0.001 | 0.000975 | 0.00101 | 0.00092 | 0.000919 | 0.00109 | 0.000908 | 0.000991 | 0.000919 | 0.000991 | 0.00103 | 0.000999 | 0.000956 | 0.00096 | 0.00104 | 0.00101 | 0.000728 | 0.000917 | 0.001 | 0.000874 | 0.000912 | 0.000856 | 0.000782 | 0.000963 | 0.000922 | 0.00103 | 0.00116 | 0.00106
Nickel | mg/L | 0.0024 | 0.001 | <0.0005 | <0.0005 | 0.003 | 0.0051 | 0.0049 | 0.0018 | 0.0043 | 0.006 | 0.004 | 0.005 | 0.004 | 0.004 | 0.0042 | 0.003 | 0.004 | 0.004 | 0.004 | 0.002 | 0.004 | 0.005 | 0.006 | 0.005 | 0.006 | 0.006 | 0.005 | 0.005 | 0.005 | 0.007 | 0.01 | 0.01 | 0.008 | 0.01 | 0.006 | 0.007 | 0.006 | 0.006 | 0.005 | 0.005 | 0.004 | 0.004 | 0.001 | 0.005 | 0.004 | 0.007 | <0.01 | 0.005 | 0.005 | 0.006 | 0.004 | 0.006 | 0.005 | 0.005 | 0.005 | 0.005 | 0.004 | 0.004 | 0.004 | 0.005 | 0.006 | 0.006 | 0.004 | 0.005 | 0.005 | 0.005 | <0.001 | 0.006 | 0.008 | 0.008 | 0.004 | 0.004 | 0.004 | 0.005 | 0.004 | 0.004 | 0.004 | 0.005 | 0.004 | 0.0012 | 0.006 | 0.005 | 0.005 | 0.007 | 0.005 | 0.006 | 0.008 | 0.004 | 0.004 | 0.006 | 0.006 | 0.005 | 0.00228 | 0.00233 | 0.00202 | 0.00233 | 0.00203 | 0.00223 | 0.0024 | 0.00243 | 0.00271 | 0.00279 | 0.00283 | 0.00263 | 0.00289 | 0.00264 | 0.00263 | 0.0027 | 0.00258 | 0.00206 | 0.0023 | 0.00259 | 0.00251 | 0.00288 | 0.00307 | 0.00313 | 0.00302 | 0.0038 | 0.00471 | 0.00438 | 0.00364
Phosphorus | mg/L | -- | -- | -- | -- | -- | -- | -- | -- | -- | 0.01 | <0.01 | 0.02 | 0.01 | <0.01 | -- | <0.01 | <0.01 | <0.1 | 0.02 |  | <0.01 | 0.02 | <0.01 | <0.01 | <0.01 | <0.01 | 0.01 | 0.02 | 0.01 | 0.2 | <0.01 | <0.01 | <0.01 | <0.01 | <0.01 | <0.01 | <0.01 | <0.01 | <0.01 | <0.01 | <0.01 | <0.01 | <0.01 | <0.01 | <0.01 | 0.01 | <0.01 | <0.01 | <0.01 | <0.01 | 0.01 | 0.02 | 0.02 | <0.01 | <0.01 | <0.01 | <0.01 | <0.01 | 0.01 | <0.01 | <0.01 | <0.01 | <0.01 | <0.01 | <0.01 | <0.01 | 0.01 | <0.01 | <0.1 | 0.01 | 0.02 | <0.01 | <0.01 | <0.01 | 0.01 | 0.01 | <0.01 | 0.01 | <0.05 | <0.05 | [12 empty] | <0.050 | <0.050 | <0.050 | <0.050 | <0.050 | <0.050 | <0.050 | <0.050 | <0.050 | <0.050 | <0.050 | <0.050 | <0.050 | <0.050 | <0.050 | <0.050 | <0.050 | <0.050 | <0.050 | <0.050 | <0.050 | <0.050 | <0.050 | <0.050 | <0.050 | <0.050 | <0.050 | <0.050 | <0.050
Potassium | [74 empty] | 5.2 | 5.3 | 5.7 | 4.7 | 6.7 | 5.9 | 5.9 | 6.3 | 6.5 | 6.2 | 5.8 | 6 | 6.8 | 6.2 | 6.4 | 6 | 5.5 | 5.4 | 7 | 6.91 | 7.36 | 5.3 | 6.36 | 5.7 | 6.19 | 8.18 | 6.93 | 6.86 | 6.78 | 6.78 | 6.93 | 6.7 | 6.72 | 6.47 | 7.12 | 6.62 | 4.24 | 6.09 | 8.05 | 6.83 | 6.34 | 6.49 | 6.63 | 6.89 | 6.15 | 6.68 | 6.64 | 7.28
Selenium | mg/L | 0.0003 | 0.0005 | 0.0002 | 0.0003 | 0.0004 | 0.0005 | 0.0003 | <0.0002 | <0.0002 | <0.0006 | <0.0006 | <0.0006 | <0.0006 | <0.0006 | 0.0003 | <0.0006 | <0.0006 | <0.0006 | <0.0006 | <0.0002 | <0.0006 | <0.0006 | <0.0006 | <0.0006 | <0.0006 | <0.0006 | <0.0006 | <0.0006 | <0.0006 | <0.0006 | <0.0006 | <0.0006 | 0.0006 | <0.006 | <0.0006 | <0.0006 | <0.0006 | <0.0006 | <0.0006 | <0.0006 | <0.0006 | <0.0006 | 0.005 | <0.0006 | <0.0006 | <0.0006 | <0.0060 | <0.0006 | <0.0006 | <0.0006 | <0.0006 | <0.0006 | <0.0006 | <0.0006 | <0.0006 | <0.0006 | <0.0006 | <0.0006 | <0.0006 | <0.0006 | <0.0006 | <0.0006 | 0.001 | <0.0006 | <0.0006 | <0.0006 | <0.0006 | <0.0006 | 0.0006 | <0.0006 | <0.0006 | <0.0006 | 0.0009 | <0.0006 | <0.0006 | <0.0006 | <0.0006 | <0.0006 | <0.0006 | 0.0006 | <0.0006 | <0.0006 | 0.0006 | <0.0006 | <0.0006 | <0.0006 | <0.0006 | <0.0006 | <0.0006 | 0.0007 | 0.0008 | <0.0006 | 0.00026 | 0.00017 | 0.00021 | 0.00018 | 0.00021 | 0.0002 | 0.00024 | 0.0002 | 0.00022 | 0.00024 | 0.00027 | 0.00022 | 0.00021 | 0.00021 | 0.00024 | 0.00021 | 0.00022 | 0.00014 | 0.00015 | 0.00017 | 0.00016 | 0.00019 | 0.00016 | 0.00022 | 0.00027 | 0.00027 | 0.00021 | 0.00022 | 0.00024
Silicon | mg/L | 5.21 | 5.98 | 6.08 | 6.45 | 6.17 | 6.04 | 5.85 | 6.11 | 6.21 | 5.7 | 6.09 | 6.12 | 6.09 | 6.6 | 6.49 | 5.2 | 1.72 | 6.3 | 5.39 | 4.43 | 4.46 | 5.43 | 5.42 | 5.1 | 5.67 | 5.8 | 5.73 | 5.78 | 5.44 | 5.69 | 6.13 | 6.36 | 6.22 | 7.97 | 6.14 | 5.04 | 6.14 | 5.43 | 6.48 | 6.09 | 3.52 | 4.76 | 5.71 | 5.32 | 5.13 | 6.07 | 5.56 | 5.81 | 5.7 | 5.45 | 5.57 | 5.94 | 4.69 | 5.77 | 6.44 | 5.72 | 6.47 | 5.34 | 4.98 | 5.53 | 5.83 | 6.08 | 1.8 | 5.78 | 5.49 | 5.92 | 5.77 | 5.44 | 5.9 | 3.52 | 4.6 | 6.01 | 5.51 | 5.25 | 5.95 | 5.71 | 4.9 | 5.82 | 5.77 | 6.02 | 5.89 | 5.89 | 5.55 | 5.33 | 5.65 | 6.41 | 6.36 | 6.32 | 6.3 | 6.81 | 6.3 | 6.32 | 7.07 | 6.99 | 5.49 | 6.02 | 5.94 | 6.51 | 6.91 | 6.34 | 6.11 | 6.38 | 6.89 | 7.17 | 6.71 | 6.92 | 6.76 | 7.31 | 7.59 | 4.38 | 6.64 | 7.59 | 7.26 | 7.04 | 7.35 | 6.87 | 7.74 | 7.27 | 7.59 | 7.68 | 8.47
Silver | mg/L | <0.00001 | <0.00001 | <0.00001 | <0.00001 | <0.00001 | <0.00001 | <0.00001 | <0.00001 | <0.00001 | <0.00001 | <0.00001 | <0.00001 | <0.00001 | <0.00001 | <0.00001 | <0.00001 | <0.00001 | <0.00001 | <0.00001 | <0.00001 | <0.00001 | <0.00001 | <0.00001 | <0.00001 | <0.00001 | <0.00001 | <0.00001 | <0.00001 | <0.00001 | <0.00001 | <0.00001 | <0.00001 | <0.00001 | <0.0001 | <0.00001 | <0.00001 | <0.00001 | <0.00001 | <0.00001 | <0.00001 | 1e-05 | <0.00001 | <0.0006 | <0.00001 | <0.00001 | <0.00001 | <0.0001 | <0.00001 | <0.00001 | <0.00001 | <0.00001 | <0.00001 | <0.00001 | <0.00001 | <0.00001 | <0.00001 | <0.00001 | <0.00001 | <0.00001 | <0.00001 | <0.00001 | <0.00001 | 1e-05 | <0.00001 | <0.00001 | <0.00001 | <0.00001 | <0.00001 | <0.00001 | <0.00001 | <0.00001 | <0.00001 | <0.00001 | <0.00001 | <0.00001 | <0.00001 | <0.00001 | <0.00001 | <0.00001 | <0.00001 | <0.00001 | <0.00001 | <0.00001 | <0.00001 | <0.00001 | <0.00001 | <0.00001 | 1e-05 | <0.00001 | 1e-05 | 1e-05 | <0.00001 | <0.000010 | <0.000010 | 1.5e-05 | <0.000010 | 2.3e-05 | 2.5e-05 | <0.000010 | <0.000010 | <0.000010 | <0.000010 | <0.000010 | 1e-05 | 1.5e-05 | 1.3e-05 | 1.2e-05 | <0.000020 | 1.1e-05 | 1.8e-05 | <0.000010 | <0.000010 | <0.000010 | <0.000010 | <0.000010 | <0.000010 | <0.000010 | <0.000010 | <0.000010 | 1e-05 | <0.000010
Strontium | mg/L | 0.62 | 0.787 | 0.801 | 0.905 | 0.762 | 0.806 | 0.669 | 0.729 | 0.882 | 0.734 | 0.661 | 0.783 | 0.78 | 0.805 | 0.871 | 0.727 | 0.74 | 0.815 | 0.704 | 0.484 | 0.557 | 0.786 | 0.812 | 0.724 | 0.785 | 0.717 | 0.628 | 0.65 | 0.652 | 0.776 | 0.821 | 0.874 | 0.911 | 1.18 | 0.882 | 0.879 | 0.882 | 0.9 | 0.88 | 0.831 | 0.416 | 0.771 | <0.00001 | 0.816 | 0.685 | 0.781 | 0.71 | 0.601 | 0.731 | 0.682 | 0.676 | 0.805 | 0.813 | 0.785 | 0.867 | 0.854 | 0.85 | 0.665 | 0.596 | 0.715 | 0.723 | 0.682 | 0.557 | 0.695 | 0.703 | 0.638 | 0.683 | 0.808 | 0.98 | 0.79 | 0.8 | 0.831 | 0.805 | 0.789 | 0.706 | 0.725 | 0.652 | 0.807 | 0.801 | 0.736 | 0.792 | 0.814 | 0.813 | 0.777 | 0.808 | 0.773 | 0.79 | 0.782 | 0.835 | 0.807 | 0.875 | 0.911 | 0.762 | 0.732 | 0.585 | 0.663 | 0.629 | 0.681 | 0.769 | 0.773 | 0.819 | 0.791 | 0.817 | 0.865 | 0.851 | 0.821 | 0.836 | 0.835 | 0.822 | 0.447 | 0.811 | 0.864 | 0.868 | 0.845 | 0.837 | 0.769 | 0.809 | 0.8 | 0.739 | 0.821 | 0.85
Sulphur |  | -- | -- | -- | -- | -- | -- | -- | -- | -- | -- | -- | -- | -- | -- | -- | -- | -- | -- | -- | -- | -- | -- | -- | -- | -- | -- | -- | -- | -- | -- | -- | -- | -- | -- | -- | -- | -- | -- | -- | -- | -- | -- | -- | -- | -- | -- | -- | -- | -- | -- | -- | -- | -- | -- | -- | -- | -- | -- | -- | -- | -- | -- | -- | -- | -- | -- | -- | -- | -- | -- | -- | -- | -- | 171 | 169 | 184 | 179 | 193 | 193 | 197 | 213 | 204 | 189 | 192 | 223 | 209 | 204 | 232 | 228 | 224 | 238 | 244 | 242 | 228 | 167 | 199 | 192 | 213 | 249 | 239 | 243 | 253 | 265 | 274 | 272 | 273 | 274 | 276 | 265 | 139 | 232 | 283 | 251 | 261 | 263 | 272 | 263 | 249 | 262 | 256 | 268
Thallium | mg/L | <0.00005 | <0.00005 | <0.00005 | <0.00005 | <0.00005 | <0.00005 | <0.00005 | <0.00005 | <0.00005 | 3e-05 | 1e-05 | <0.00001 | <0.00001 | 1e-05 | <0.00005 | <0.00001 | <0.00001 | <0.00001 | 3e-05 | <0.00005 | 1e-05 | 2e-05 | 2e-05 | 2e-05 | <0.00001 | <0.00001 | <0.00001 | <0.00001 | 1e-05 | 1e-05 | <0.00001 | 1e-05 | 1e-05 | <0.0001 | 1e-05 | <0.00001 | 1e-05 | <0.00001 | <0.00001 | 1e-05 | 2e-05 | 1e-05 | 198 | 2e-05 | 2e-05 | 1e-05 | <0.0001 | 1e-05 | <0.00001 | <0.00001 | 1e-05 | 1e-05 | <0.00001 | <0.00001 | <0.00001 | <0.00001 | <0.00001 | <0.00001 | 1e-05 | 2e-05 | 1e-05 | <0.00001 | 1e-05 | <0.00001 | <0.00001 | 1e-05 | 1e-05 | 1e-05 | 1e-05 | 3e-05 | <0.00001 | 1e-05 | 2e-05 | 1e-05 | <0.00001 | 1e-05 | <0.00001 | 1e-05 | <0.00001 | <0.00005 | 1e-05 | <0.00001 | <0.00001 | <0.00001 | 1e-05 | <0.00001 | 1e-05 | 1e-05 | <0.00001 | <0.00001 | <0.00001 | <0.00001 | <0.000010 | <0.000010 | <0.000010 | <0.000010 | <0.000010 | <0.000010 | 1.8e-05 | 1.9e-05 | 1.3e-05 | 1e-05 | 1e-05 | <0.000010 | <0.000010 | <0.000010 | <0.000010 | <0.000020 | <0.000010 | <0.000010 | <0.000010 | <0.000010 | <0.000010 | <0.000010 | <0.000010 | 1e-05 | <0.000010 | <0.000010 | <0.000010 | 1.1e-05 | <0.000010
Thorium |  | -- | -- | -- | -- | -- | -- | -- | -- | -- | -- | -- | -- | -- | -- | -- | -- | -- | -- | -- | -- | -- | -- | -- | -- | -- | -- | -- | -- | -- | -- | -- | -- | -- | -- | -- | -- | -- | -- | -- | -- | -- | -- | -- | -- | -- | -- | -- | -- | -- | -- | -- | -- | -- | -- | -- | -- | -- | -- | -- | -- | -- | -- | -- | -- | -- | -- | -- | -- | -- | -- | -- | -- | -- | <0.0004 | <0.0004 | <0.0004 | <0.0004 | <0.0004 | <0.0004 | -- | <0.0004 | <0.0004 | <0.0004 | <0.0004 | <0.0004 | <0.0004 | <0.0004 | <0.0004 | <0.0004 | <0.0004 | <0.0004 | <0.0004 | -- | -- | -- | -- | -- | -- | -- | -- | -- | -- | -- | -- | -- | -- | -- | -- | -- | -- | -- | -- | -- | -- | -- | -- | -- | -- | -- | -- | --
Tin | mg/L | <0.001 | <0.001 | <0.001 | <0.001 | <0.001 | <0.001 | <0.001 | <0.001 | <0.001 | <0.0001 | <0.0001 | <0.0001 | <0.0001 | <0.0001 | <0.001 | <0.0001 | <0.0001 | <0.0001 | <0.0001 | <0.001 | <0.0001 | <0.0001 | <0.0001 | <0.0001 | <0.0001 | <0.0001 | <0.0001 | <0.0001 | <0.0001 | 0.0001 | <0.0001 | <0.0001 | <0.0001 | <0.001 | <0.0001 | <0.0001 | <0.0001 | 0.0005 | <0.0001 | <0.0001 | <0.0001 | <0.0001 | <0.0004 | <0.0001 | <0.0001 | <0.0001 | <0.001 | <0.0001 | <0.0001 | <0.0001 | <0.0001 | <0.0001 | <0.0001 | <0.0001 | <0.0001 | <0.0001 | <0.0001 | <0.0001 | <0.0001 | <0.0001 | <0.0001 | <0.0001 | <0.0001 | <0.0001 | <0.0001 | <0.0001 | 0.0008 | <0.0001 | <0.0001 | <0.0001 | <0.0001 | <0.0001 | <0.0001 | <0.0001 | <0.0001 | <0.0001 | <0.0001 | <0.0001 | <0.0001 | <0.001 | <0.0001 | <0.0001 | <0.0001 | <0.0001 | <0.0001 | <0.0001 | <0.0001 | <0.0001 | <0.0001 | <0.0001 | <0.0001 | <0.0001 | <0.00010 | <0.00010 | <0.00010 | <0.00010 | <0.00010 | <0.00010 | <0.00010 | <0.00010 | <0.00010 | <0.00010 | <0.00010 | <0.00010 | <0.00010 | <0.00010 | <0.00010 | <0.00020 | <0.00010 | <0.00010 | <0.00010 | <0.00010 | <0.00010 | <0.00010 | <0.00010 | <0.00010 | <0.00010 | <0.00010 | <0.00010 | <0.00010 | <0.00010
Titanium | mg/L | 0.0046 | 0.0263 | 0.0053 | 0.0062 | 0.0198 | 0.0223 | 0.0116 | 0.0174 | 0.0103 | 0.0014 | 0.0007 | 0.0008 | 0.0016 | 0.0008 | 0.0163 | 0.0008 | 0.0008 | 0.001 | 0.0011 | 0.0047 | 0.0048 | 0.0012 | 0.0012 | 0.0009 | 0.0011 | 0.0011 | 0.0008 | 0.0011 | 0.0008 | 0.0018 | 0.0015 | 0.0014 | 0.0015 | <0.004 | 0.0012 | 0.0013 | 0.0012 | 0.0011 | 0.001 | 0.001 | 0.0006 | 0.0008 | <0.0001 | 0.0009 | 0.0009 | 0.0013 | <0.004 | 0.001 | 0.0013 | 0.0014 | 0.0006 | 0.0058 | 0.0053 | 0.0042 | 0.0052 | 0.0047 | 0.0066 | 0.0061 | 0.0076 | 0.0086 | 0.012 | 0.0099 | 0.0064 | 0.0077 | 0.008 | 0.0059 | 0.0102 | 0.0076 | 0.0128 | 0.0178 | 0.0065 | 0.0096 | 0.006 | 0.006 | 0.0044 | 0.0037 | 0.0066 | 0.006 | 0.0055 | 0.0067 | 0.0056 | 0.0066 | 0.0077 | 0.0075 | 0.0065 | 0.0074 | 0.0106 | 0.0071 | 0.0058 | 0.0088 | 0.0077 | 0.0083 | <0.010 | <0.010 | <0.010 | <0.010 | <0.010 | <0.010 | <0.010 | <0.010 | <0.010 | <0.010 | <0.010 | <0.010 | <0.010 | <0.010 | <0.010 | <0.020 | <0.010 | <0.010 | <0.010 | <0.010 | <0.010 | <0.010 | <0.010 | <0.010 | <0.010 | <0.010 | <0.010 | <0.010 | <0.010
Uranium | mg/L | 0.0021 | 0.0025 | 0.0024 | 0.0025 | 0.0028 | 0.0025 | 0.0025 | 0.0027 | 0.0024 | 0.0024 | 0.0017 | 0.002 | 0.002 | 0.0021 | 0.0024 | 0.0016 | 0.0017 | 0.0022 | 0.0017 | 0.0014 | 0.0018 | 0.0021 | 0.0022 | 0.002 | 0.0024 | 0.0022 | 0.0019 | 0.0024 | 0.0024 | 0.0023 | 0.0026 | 0.0023 | 0.0028 | <0.004 | 0.0023 | 0.0021 | 0.0023 | 0.0024 | 0.0022 | 0.0025 | 0.0015 | 0.0022 | 0.0009 | 0.0022 | 0.0021 | 0.0023 | <0.004 | 0.0019 | 0.002 | 0.002 | 0.003 | 0.0023 | 0.0022 | 0.0019 | 0.0022 | 0.0022 | 0.002 | 0.0017 | 0.0015 | 0.002 | 0.0021 | 0.0017 | 0.0015 | 0.0022 | 0.002 | 0.0021 | 0.0022 | 0.0022 | 0.0022 | 0.0018 | 0.0021 | 0.0022 | 0.0021 | 0.0024 | 0.0022 | 0.0021 | 0.0018 | 0.0024 | 0.0027 | 0.0026 | 0.0031 | 0.0031 | 0.0026 | 0.0027 | 0.0027 | 0.0027 | 0.0028 | 0.0028 | 0.0024 | 0.0024 | 0.0024 | 0.003 | 0.00276 | 0.00232 | 0.00205 | 0.00197 | 0.00183 | 0.00222 | 0.00189 | 0.00276 | 0.00316 | 0.00316 | 0.00351 | 0.00371 | 0.0035 | 0.00279 | 0.0026 | 0.00268 | 0.00226 | 0.00114 | 0.00174 | 0.00172 | 0.00227 | 0.0022 | 0.00202 | 0.00201 | 0.00185 | 0.00228 | 0.00208 | 0.00206 | 0.0017
Vanadium | mg/L | 0.0016 | 0.0015 | 0.0022 | 0.0011 | 0.0007 | 0.0032 | 0.0018 | 0.0012 | 0.0006 | 0.00035 | 0.00057 | 0.00077 | 0.00082 | 0.00088 | 0.0037 | 0.00047 | 0.00046 | 0.00056 | 0.00054 | 0.0006 | 0.00036 | 0.00044 | 0.00035 | 0.00046 | 0.0006 | 0.0006 | 0.0004 | 0.0012 | 0.0005 | 0.0007 | 0.0005 | 0.0008 | 0.0008 | <0.001 | 0.0009 | 0.001 | 0.0009 | 0.0004 | 0.0007 | 0.0007 | 0.0003 | 0.0006 | 0.0023 | 0.0006 | 0.0006 | 0.0005 | <0.001 | 0.0006 | 0.0008 | 0.0009 | 0.0005 | 0.001 | 0.0006 | 0.0007 | 0.0007 | 0.0006 | 0.0007 | 0.0006 | 0.0004 | 0.0008 | 0.0004 | 0.0014 | 0.0011 | 0.001 | 0.0018 | 0.0013 | 0.0014 | 0.0018 | 0.0014 | 0.0014 | 0.0011 | 0.0017 | 0.0014 | 0.0013 | 0.0012 | 0.0016 | 0.0009 | 0.0008 | 0.0013 | 0.002 | 0.0013 | 0.0017 | 0.00163 | 0.00113 | 0.00193 | 0.00204 | 0.00184 | 0.00141 | 0.00131 | 0.00163 | 0.00142 | 0.00214 | 0.0011 | <0.0010 | 0.001 | 0.0011 | 0.0011 | 0.001 | 0.0018 | <0.0010 | <0.0010 | 0.0012 | 0.0011 | 0.0015 | 0.0011 | 0.0013 | 0.0012 | <0.0020 | 0.0014 | 0.0011 | 0.0012 | 0.002 | 0.0014 | 0.0012 | 0.0013 | 0.0016 | 0.0019 | 0.0016 | 0.0014 | 0.0015 | 0.0017
Zinc | mg/L | 0.017 | 0.01 | 0.01 | 0.011 | 0.007 | 0.007 | 0.019 | 0.011 | 0.013 | 0.006 | 0.007 | 0.008 | 0.007 | 0.007 | 0.011 | 0.006 | 0.005 | 0.005 | 0.009 | 0.015 | 0.008 | 0.006 | 0.004 | 0.009 | 0.005 | 0.005 | 0.005 | 0.006 | 0.005 | 0.008 | 0.008 | 0.009 | 0.01 | 0.03 | 0.007 | 0.011 | 0.007 | 0.008 | 0.008 | 0.006 | 0.007 | 0.006 | 0.0009 | 0.006 | 0.009 | 0.004 | <0.01 | 0.009 | 0.004 | 0.005 | 0.005 | 0.007 | 0.009 | 0.005 | 0.006 | 0.008 | 0.008 | 0.03 | 0.008 | 0.008 | 0.006 | 0.007 | 0.01 | 0.01 | 0.023 | 0.01 | 0.011 | 0.012 | 0.015 | 0.009 | 0.007 | 0.007 | 0.011 | 0.008 | 0.007 | 0.008 | 0.01 | 0.009 | 0.008 | 0.009 | 0.005 | 0.004 | 0.007 | 0.008 | 0.011 | 0.008 | 0.007 | 0.005 | 0.005 | 0.006 | 0.008 | 0.014 | 0.0086 | 0.0079 | 0.0116 | 0.0084 | 0.0086 | 0.0067 | 0.0087 | 0.0059 | 0.0063 | 0.0066 | 0.0089 | 0.0065 | 0.0079 | 0.0061 | 0.0074 | 0.0096 | 0.0126 | 0.0184 | 0.007 | 0.0066 | 0.0064 | 0.0079 | 0.0084 | 0.0108 | 0.0115 | 0.0211 | 0.0773 | 0.085 | 0.05
Zirconium |  | -- | -- | -- | -- | -- | -- | -- | -- | -- | -- | -- | -- | -- | -- | -- | -- | -- | -- | -- | -- | -- | -- | -- | -- | -- | -- | -- | -- | -- | -- | -- | -- | -- | -- | -- | -- | -- | -- | -- | -- | -- | -- | -- | -- | -- | -- | -- | -- | -- | -- | -- | -- | -- | -- | -- | -- | -- | -- | -- | -- | -- | -- | -- | -- | -- | -- | -- | -- | -- | -- | -- | -- | -- | 0.0005 | 0.0004 | 0.0005 | 0.0004 | 0.0004 | 0.0005 | -- | 0.0004 | 0.0005 | 0.0005 | 0.00046 | 0.00045 | 0.00051 | 0.00054 | 0.00041 | 0.00048 | 0.0005 | 0.00049 | 0.00078 | -- | -- | -- | -- | -- | -- | -- | -- | -- | -- | -- | -- | -- | -- | -- | -- | -- | -- | -- | -- | -- | -- | -- | -- | -- | -- | -- | -- | --
Note:
1 -
2 -
3 -
4 -
--
bold
bold
Water quality guidelines for total ammonia for the protection of aquatic life (mg/L NH3).
pH
|  | 6 | 6.5 | 7 | 7.5 | 8.5 | 9 | 10
| Temp (oC) | 231 | 73 | 23.1 | 7.32 | 0.749 | 0.25 | 0.042
|  | 153 | 48.3 | 15.3 | 4.84 | 0.502 | 0.172 | 0.034
|  | 102 | 32.4 | 10.3 | 3.26 | 0.343 | 0.121 | 0.029
|  | 69.7 | 22 | 6.98 | 2.22 | 0.239 | 0.089 | 0.026
|  | 48 | 15.2 | 4.82 | 1.54 | 0.171 | 0.067 | 0.024
|  | 33.5 | 10.6 | 3.37 | 1.08 | 0.125 | 0.053 | 0.022
|  | 23.7 | 7.5 | 2.39 | 0.767 | 0.094 | 0.043 | 0.021

## dis-iron
Table A10. Water Quality Parameters in Seepage Pond dischare (WQ-SEEP)
Sample ID | Units | SEEP | SEEP | SEEP | SEEP | SEEP | SEEP | SEEP | SEEP | SEEP | SEEP | SEEP | SEEP | SEEP | SEEP | SEEP | SEEP | SEEP | SEEP | SEEP | SEEP | SEEP | SEEP | SEEP | SEEP | SEEP | SEEP | SEEP | SEEP | SEEP | SEEP | SEEP | SEEP | SEEP | SEEP | SEEP | SEEP | SEEP | SEEP | SEEP | SEEP | SEEP | SEEP | SEEP | SEEP | SEEP | SEEP | SEEP | SEEP | SEEP | SEEP | SEEP | SEEP | SEEP | SEEP | SEEP | SEEP | SEEP | SEEP | SEEP | SEEP | SEEP | SEEP | SEEP | SEEP | SEEP | SEEP | SEEP | SEEP | SEEP | SEEP | SEEP | SEEP | SEEP | SEEP | SEEP | SEEP | SEEP | SEEP | SEEP | SEEP | SEEP | SEEP | SEEP | SEEP | SEEP | SEEP | SEEP | SEEP | SEEP | SEEP | SEEP | SEEP | SEEP | SEEP | SEEP | SEEP | SEEP | SEEP | SEEP | SEEP | SEEP | SEEP | SEEP | SEEP | SEEP | SEEP | SEEP | SEEP | SEEP | SEEP | SEEP | SEEP | SEEP | SEEP | SEEP | SEEP | SEEP | SEEP
Date |  | 2008-05-22 | 2008-06-05 | 2008-06-19 | 2008-07-04 | 2008-07-31 | 2008-08-14 | 2008-09-04 | 2008-09-19 | 2008-10-02 | 2008-10-15 | 2008-10-30 | 2008-11-12 | 2008-11-26 | 2008-12-10 | 2009-01-14 | 2009-02-12 | 2009-04-15 | 2009-04-29 | 2009-05-14 | 2009-05-28 | 2009-06-10 | 2009-06-25 | 2009-07-08 | 2009-07-23 | 2009-08-06 | 2009-08-20 | 2009-09-03 | 2009-09-17 | 2009-10-01 | 2009-10-15 | 2009-11-12 | 2009-11-26 | 2010-01-20 | 2009-12-22 | 2010-01-20 | 2010-02-17 | 2010-03-17 | 2010-04-14 | 2010-05-19 | 2010-06-03 | 2010-06-17 | 2010-06-30 | 2010-07-15 | 2010-07-29 | 2010-08-25 | 2010-09-08 | 2010-09-22 | 2010-10-13 | 2010-11-18 | 2010-12-15 | 2011-01-13 | 2011-02-24 | 2011-03-16 | 2011-04-13 | 2011-05-12 | 2011-05-26 | 2011-06-08 | 2011-06-23 | 2011-07-07 | 2011-07-21 | 2011-08-04 | 2011-08-18 | 2011-09-01 | 2011-09-29 | 2011-10-13 | 2011-11-17 | 2011-12-15 | 2012-01-12 | 2012-02-02 | 2012-03-07 | 2012-04-18 | 2012-05-02 | 2012-05-16 | 2012-05-31 | 2012-06-13 | 2012-06-27 | 2012-07-11 | 2012-07-25 | 2012-08-08 | 2012-08-23 | 2012-09-06 | 2012-09-19 | 2012-10-04 | 2012-10-16 | 2012-11-15 | 2012-12-12 | 2013-01-15 | 2013-02-12 | 2013-03-13 | 2013-04-17 | 2013-05-07 | 2013-05-17 | 2013-05-22 | 2013-05-29 | 2013-06-11 | 2013-06-25 | 2013-07-16 | 2013-08-14 | 2013-09-24 | 2013-10-16 | 2013-11-13 | 2013-12-17 | 2014-01-13 | 2014-02-11 | 2014-03-10 | 2014-04-14 | 2014-05-09 | 2014-05-21 | 2014-06-24 | 2014-07-16 | 2014-08-12 | 2014-09-16 | 2014-10-14 | 2014-11-13 | 2014-12-15 | 2015-01-12 | 2015-02-16 | 2015-03-17
Field Physical Parameters
pH | pH units | -- | -- | -- | -- | -- | -- | -- | -- | -- | -- | -- | -- | -- | -- | -- | -- | -- | -- | -- | -- | -- | -- | -- | -- | -- | -- | -- | -- | -- | -- | -- | -- | -- | -- | -- | -- | -- | -- | -- | -- | -- | -- | -- | -- | -- | -- | -- | -- | -- | -- | -- | -- | -- | -- | -- | -- | -- | -- | -- | -- | -- | -- | -- | -- | -- | -- | -- | -- | -- | -- | 7.07 | 6.91 | 7.09 | 7.03 | 7.18 | 7.22 | 7.28 | 7.17 | 7.1 | 6.95 | 7.31 | 6.88 | 7.1 | 7.2 | 6.17 | 5.97 | 6.62 | 7.03 | 6.46 | 7.18 | 6.75 | 6.8 | 7.13 | 6.65 | 6.77 | 6.75 | 6.9 | 7.39 | 6.93 | 6.99 | 6.7 | 7.2 | 7.03 | 7.56 | 6.82 | 6.95 | 7.12 | 6.97 | 6.75 | 6.91 | 6.75 | 6.94 | 6.9 | 6.79 | 7.1 | 7.15 | 6.9 | 7.86
Conductivity | µS/cm | -- | -- | -- | -- | -- | -- | -- | -- | -- | -- | -- | -- | -- | -- | -- | -- | -- | -- | -- | -- | -- | -- | -- | -- | -- | -- | -- | -- | -- | -- | -- | -- | -- | -- | -- | -- | -- | -- | -- | -- | -- | -- | -- | -- | -- | -- | -- | -- | -- | -- | -- | -- | -- | -- | -- | -- | -- | -- | -- | -- | -- | -- | -- | -- | -- | -- | -- | -- | -- | -- | 778.2 | 1369 | 1245 | 1392 | 1516 | 1473 | 1470 | 1710 | 1563 | 1560 | 1542 | 1581 | 1572 | 1575 | 1622 | 1664 | 868.4 | 1576 | 1694 | 1696 | 1647 | 1200 | 1412 | 1384 | 1470 | 1708 | 1672 | 1717 | 1621 | 1709 | 1799 | 1871 | 1759 | 1566 | 1818 | 1799 | 980 | 1566 | 1815 | 1749 | 1730 | 1745 | 1758 | 1796 | 1620 | 1724 | 1637 | 1735
Turbidity | NTU | -- | -- | -- | -- | -- | -- | -- | -- | -- | -- | -- | -- | -- | -- | -- | -- | -- | -- | -- | -- | -- | -- | -- | -- | -- | -- | -- | -- | -- | -- | -- | -- | -- | -- | -- | -- | -- | -- | -- | -- | -- | -- | -- | -- | -- | -- | -- | -- | -- | -- | -- | -- | -- | -- | -- | -- | -- | -- | -- | -- | -- | -- | -- | -- | -- | -- | -- | -- | -- | -- | 16.7 | 21.1 | 31 | 59.5 | 60.8 | 44.2 | 75.4 | -- | 38.3 | 33.5 | 59.2 | 49.5 | 36.3 | 45.3 | 56.8 | 72.7 | 44.6 | 60.6 | 58.3 | 24.8 | 23.2 | 18.23 | 39 | 25.9 | 47.6 | 24.8 | -- | 54.7 | -- | 52.5 | 37.8 | 37.8 | 50.8 | 48.6 | 9.54 | 13.37 | 11.41 | 64 | 13.1 | 27.3 | 38 | 45.2 | 31.3 | 24.1 | 17.81 | 9.83 | 18.06 | 17.3 | Appendix C. Seepage Pond dischare (WQ-SEEP)
Temperature | C | -- | -- | -- | -- | -- | -- | -- | -- | -- | -- | -- | -- | -- | -- | -- | -- | -- | -- | -- | -- | -- | -- | -- | -- | -- | -- | -- | -- | -- | -- | -- | -- | -- | -- | -- | -- | -- | -- | -- | -- | -- | -- | -- | -- | -- | -- | -- | -- | -- | -- | -- | -- | -- | -- | -- | -- | -- | -- | -- | -- | -- | -- | -- | -- | -- | -- | -- | -- | -- | -- | 1.7 | 1.82 | 2.4 | 4.8 | 5.8 | 8 | 6.1 | 7.7 | 7.6 | 7.2 | 5.1 | 3.7 | 2.9 | 1.6 | 0.24 | 0.3 | 0.3 | 1 | 1.4 | 1.1 | 1.2 | 1 | 2.4 | 2.9 | 6.2 | 11.1 | 9.4 | 9.2 | 3.4 | 1.5 | 0.7 | 0.6 | 0 | 0 | 0.8 | 1.8 | 2.8 | 3.6 | 7.5 | 7.9 | 9.9 | 5.8 | 1.9 | 1.5 | 0.6 | 0.2 | 1.1 | 2.8
Laboratory Physical Parameters
pH | pH units | -- | 7.63 | 7.48 | 7.39 | 7.83 | 7.42 | 7.52 | 7.65 | 7.82 | 7 | 7.05 | 6.97 | 7.01 | 6.96 | 7.3 | 6.92 | 7.01 | 7 | 7.54 | 7.11 | 7.1 | 6.93 | 7.12 | 7.24 | 7.18 | 7.16 | 7.15 | 7.12 | 7.02 | 6.97 | 6.92 | 7.09 | 6.98 | 6.98 | 6.98 | 7.04 | 6.95 | 7.1 | 7.62 | 7.15 | 7.52 | 7.28 | 7.18 | 7.28 | 7.15 | 7.15 | 7.35 | 6.95 | 7.1 | 7.04 | 7.06 | 6.91 | 6.99 | 7.19 | 7.17 | 7.1 | 7.25 | 7.24 | 7.32 | 7.13 | 7.28 | 7.06 | 7.07 | 7.04 | 7.21 | 7.81 | 6.53 | 6.79 | 6.62 | 7.03 | 6.87 | 7 | 7.01 | 7.08 | 6.98 | 6.85 | 7.64 | 7.12 | 7.07 | 7.03 | 7.03 | 6.26 | 6.8 | 6.88 | 6.82 | 6.82 | 7.14 | 6.94 | 6.66 | 7.44 | 7.47 | 7.82 | 7.43 | 7.13 | 7.64 | 6.9 | 7.38 | 7.68 | 7.05 | 7.46 | 7.25 | 7.54 | 7.48 | 7.84 | 7.56 | 7.39 | 7.54 | 6.98 | 7.18 | 7.62 | 6.85 | 7.81 | 7.8 | 8 | 7.69 | 7.65 | 7.79 | 7.6
Conductivity | µS/cm | 1540 | 1560 | 1570 | 1940 | 1730 | 1760 | 1430 | 1610 | 1700 | 1520 | 1550 | 1540 | 1670 | 1650 | 1700 | 1660 | 1670 | 1490 | 1050 | 1150 | 1600 | 1640 | 1580 | 1630 | 1530 | 1400 | 1420 | 1360 | 1650 | 1610 | 1690 | 1580 | 1640 | 1670 | 1640 | 1630 | 1610 | 1520 | 822 | 1440 | 1460 | 1560 | 1330 | 1400 | 1260 | 1420 | 1340 | 1380 | 1460 | 1480 | 1390 | 1430 | 1470 | 1460 | 1260 | 1170 | 1290 | 1290 | 1420 | 1180 | 1310 | 1320 | 1260 | 1480 | 1510 | 1.61 | 1.31 | 1.34 | 1.36 | 1.36 | 1300 | 1170 | 1220 | 1230 | 949 | 1370 | 1400 | 1370 | 1370 | 1420 | 1380 | 1460 | 1400 | 1450 | 1370 | 1550 | 1970 | 228 | 1460 | 1620 | 1590 | 1230 | 1400 | 1290 | 1440 | 1540 | 1580 | 1520 | 1440 | 1350 | 1420 | 1790 | 1750 | 1770 | 1710 | 1700 | 1010 | 1480 | 1750 | 1680 | 1790 | 1700 | 1710 | 1710 | 1670 | 1690 | 1680 | 1700
Routine Parameters
Total Suspended Solids | mg/L | 18 | 22 | 19 | 31 | 21 | <2 | 25 | 21 | 38 | 28 | 39 | 70 | 38 | 24 | 31 | 34 | 40 | 74 | 10 | 24 | 28 | 24 | 12 | 24 | 28 | 25 | 24 | 20 | 26 | 32 | 42 | 38 | 36 | 36 | 36 | 48 | 50 | 30 | 8 | 36 | 20 | 27 | 16 | 18 | 12 | 34 | 25 | 34 | 42 | 24 | 36 | 36 | 37 | 36 | 36 | 32 | 24 | 22 | 26 | 6 | 17 | 16 | 18 | 22 | 22 | 32 | 30 | 28 | 32 | 20 | 33 | 22 | 29 | 34 | 28 | 26 | 25 | 22 | 24 | 20 | 30 | 24 | 22 | 23 | 27 | 34 | 26 | 35 | 28 | 35.5 | 33.1 | 21.6 | 32.3 | 33.1 | 32 | 32.7 | 22 | 20.5 | 23.3 | 20 | 28.7 | 22.7 | 26.8 | 24 | 34.7 | 30.7 | 20.6 | 35.3 | 38.7 | 31.3 | 27.3 | 34.7 | 34 | 19.3 | 26.7 | 24.7 | 38 | 46.7
Total Dissolved Solids | mg/L | 915 | 1250 | 1290 | 1530 | 1310 | 1340 | 1080 | 1210 | 1380 | 1170 | 1160 | 1210 | 1220 | 1270 | 1310 | 1250 | 1280 | 1080 | 766 | 828 | 1120 | 1220 | 1140 | 1180 | 1080 | 988 | 983 | 1000 | 1230 | 1240 | 1320 | 1250 | 1360 | 1150 | 1360 | 1240 | 1170 | 1180 | 570 | 945 | 1130 | 1190 | 951 | 1080 | 931 | 1010 | 947 | 1010 | 1120 | 1070 | 1080 | 1210 | 1310 | 1160 | 888 | 834 | 961 | 1060 | 1060 | 876 | 968 | 951 | 1020 | 1110 | 1090 | 1200 | 1080 | 1190 | 1120 | 1070 | 969 | 965 | 997 | 932 | 1070 | 1060 | 1040 | 1150 | 1130 | 1040 | 1040 | 1160 | 1180 | 1210 | 1170 | 1190 | 1240 | 1250 | 1280 | 1370 | 1250 | 863 | 1130 | 1060 | 1150 | 1310 | 1300 | 1410 | 1300 | 1400 | 1450 | 1450 | 1500 | 1430 | 1450 | 1340 | 722 | 1210 | 1460 | 1380 | 1540 | 1550 | 1370 | 1340 | 1340 | 1360 | 1330 | 1390
Hardness | mg/L | 618 | 733 | 739 | 862 | 788 | 778 | 639 | 714 | 800 | -- | -- | -- | -- | -- | 793 |  |  |  | 463 |  | 739 | 761 | 737 | 752 | 699 | 650 | 639 | 647 | 806 | 788 | 854 | 844 | 877 | 701 | 877 | 802 | 807 | 796 | 387 | 674 | 745 | 782 | 628 | 756 | 628 | 667 | 646 | 618 | 720 | 727 | 730 | 792 | 916 | 788 | 597 | 565 | 621 | 688 | 705 | 776 | 661 | 654 | 669 | 766 | 770 | 850 | 752 | 864 | 790 | 746 | 652 | 671 | 665 | 581 | 753 | 750 | 710 | 800 | 801 | 720 | 684 | 763 | 853 | 806 | 806 | 800 | 856 | 834 | 930 | 906 | 884 | 647 | 733 | 705 | 788 | 876 | 929 | 874 | 894 | 1010 | 1030 | 1010 | 1020 | 1000 | 1050 | 966 | 502 | 847 | 1010 | 1010 | 955 | 971 | 952 | 958 | 927 | 966 | 945 | 1010
Alkalinity-Total | mg/L | 211 | 232 | 233 | 246 | 247 | 259 | 209 | 231 | 248 | 239 | 228 | 227 | 228 | 229 | 237 | 233 | 245 | 197 | 169 | 182 | 241 | 244 | 236 | 262 | 279 | 279 | 274 | 240 | 262 | 246 | 235 | 238 | 251 | 247 | 251 | 249 | 271 | 290 | 153 | 229 | 262 | 264 | 233 | 258 | 233 | 273 | 260 | 274 | 277 | 265 | 232 | 230 | 228 | 248 | 215 | 194 | 217 | 235 | 238 | 191 | 236 | 224 | 245 | 246 | 247 | 226 | 203 | 208 | 234 | 231 | 229 | 219 | 211 | 192 | 220 | 218 | 225 | 237 | 236 | 238 | 241 | 235 | 240 | 240 | 226 | 224 | 220 | 225 | 230 | 248 | 246 | 182 | 216 | 214 | 219 | 232 | 248 | 249 | 259 | 253 | 251 | 251 | 236 | 224 | 235 | 223 | 131 | 205 | 242 | 231 | 246 | 253 | 255 | 249 | 244 | 205 | 227 | 244
Bicarbonate | mg/L | 260 | 283 | 284 | 300 | 301 | 316 | 255 | 282 | 302 | 290 | 280 | 280 | 280 | 280 | 289 | 280 | 300 | 240 | 206 | 220 | 290 | 300 | 290 | 320 | 340 | 340 | 330 | 290 | 320 | 300 | 290 | 290 | 310 | 300 | 310 | 300 | 330 | 350 | 190 | 280 | 320 | 320 | 280 | 310 | 280 | 330 | 320 | 330 | 340 | 320 | 280 | 280 | 280 | 300 | 260 | 240 | 260 | 290 | 290 | 230 | 290 | 270 | 300 | 300 | 300 | 280 | 250 | 250 | 280 | 280 | 280 | 267 | 257 | 234 | 268 | 266 | 274 | 289 | 287 | 290 | 294 | 287 | 292 | 292 | 275 | 273 | 268 | 274 | 280 | 248 | 246 | 182 | 216 | 214 | 219 | 232 | 248 | 249 | 259 | 253 | 251 | 251 | 236 | 224 | 235 | 223 | 131 | 205 | 242 | 231 | 246 | 253 | 255 | 249 | 244 | 205 | 227 | 244
Carbonate | mg/L | <6 | <6 | <6 | <6 | <6 | <6 | <6 | <6 | <6 | <6 | <6 | <6 | <6 | <6 | <6 | <6 | <6 | <6 | <6 | <6 | <6 | <6 | <6 | <6 | <6 | <6 | <6 | <6 | <6 | <6 | <6 | <6 | <6 | <6 | <6 | <6 | <6 | <6 | <6 | <6 | <6 | <6 | <6 | <6 | <6 | <6 | <6 | <6 | <6 | <6 | <6 | <6 | <6 | <6 | <6 | <6 | <6 | <6 | <6 | <6 | <6 | <6 | <6 | <6 | <6 | <6 | <6 | <6 | <6 | <6 | <6 | <6 | <6 | <6 | <6 | <6 | <6 | <6 | <6 | <6 | <6 | <6 | <6 | <6 | <6 | <6 | <6 | <6 | <6 | <1.0 | <1.0 | <1.0 | <1.0 | <1.0 | <1.0 | <1.0 | <1.0 | <1.0 | <1.0 | <1.0 | <1.0 | <1.0 | <1.0 | <1.0 | <1.0 | <1.0 | <1.0 | <1.0 | <1.0 | <1.0 | <1.0 | <1.0 | <1.0 | <1.0 | <1.0 | <1.0 | <1.0 | <1.0
Hydroxide | mg/L | <5 | <5 | <5 | <5 | <5 | <5 | <5 | <5 | <5 | <5 | <5 | <5 | <5 | <5 | <5 | <5 | <5 | <5 | <5 | <5 | <5 | <5 | <5 | <5 | <5 | <5 | <5 | <5 | <5 | <5 | <5 | <5 | <5 | <5 | <5 | <5 | <5 | <5 | <5 | <5 | <5 | <5 | <5 | <5 | <5 | <5 | <5 | <5 | <5 | <5 | <5 | <5 | <5 | <5 | <5 | <5 | <5 | <5 | <5 | <5 | <5 | <5 | <5 | <5 | <5 | <5 | <5 | <5 | <5 | <5 | <5 | <5 | <5 | <5 | <5 | <5 | <5 | <5 | <5 | <5 | <5 | <5 | <5 | <5 | <5 | <5 | <5 | <5 | <5 | <1.0 | <1.0 | <1.0 | <1.0 | <1.0 | <1.0 | <1.0 | <1.0 | <1.0 | <1.0 | <1.0 | <1.0 | <1.0 | <1.0 | <1.0 | <1.0 | <1.0 | <1.0 | <1.0 | <1.0 | <1.0 | <1.0 | <1.0 | <1.0 | <1.0 | <1.0 | <1.0 | <1.0 | <1.0
Calcium | mg/L | 202 | 240 | 246 | 293 | 263 | 260 | 214 | 238 | 268 | 213 | 248 | 241 | 244 | 236 | 263 | 220 | 230 | 230 | 155 | 170 | 243 | 250 | 246 | 249 | 230 | 213 | 210 | 212 | 267 | 256 | 272 | 272 | 281 | 227 | 281 | 256 | 250 | 244 | 127 | 220 | 241 | 261 | 206 | 249 | 208 | 219 | 214 | 194 | 233 | 234 | 232 | 249 | 298 | 242 | 187 | 178 | 194 | 215 | 221 | 221 | 209 | 208 | 210 | 238 | 247 | 269 | 233 | 274 | 241 | 234 | 203 | 210 | 207 | 182 | 234 | 234 | 223 | 248 | 248 | 223 | 214 | 237 | 264 | 249 | 245 | 246 | 262 | 255 | 287 | 271 | 273 | 196 | 224 | 215 | 238 | 268 | 284 | 262 | 271 | 296 | 293 | 285 | 296 | 292 | 313 | 282 | 152 | 253 | 307 | 300 | 280 | 289 | 281 | 272 | 269 | 281 | 271 | 299
Chloride | mg/L | 10.8 | 12 | 3.4 | 4.4 | 3.6 | 3.8 | 10.7 | 12 | 17.6 | 3.06 | 0.43 | 1.86 | 2.08 | 2.92 | 11.5 | 3.13 | 2.7 | 2.23 | 7.1 | 1.36 | 2.6 | 2.2 | 2.28 | 2.85 | 0.15 | 2.33 | 2.03 | 1.74 | 2.36 | 2.23 | 2.49 | 1.99 | 4.5 | 2.28 | 4.5 | 2.34 | 2.33 | 2.31 | 0.86 | 1.98 | 2.15 | 2.1 | 2.06 | 2.46 | 1.48 | 3.22 | 1.98 | 1.62 | 2.15 | 3.2 | 12.9 | 1.98 | 1.87 | 3.14 | 2.4 | 0.41 | 2.4 | 3.23 | 1.72 | 1.51 | 1.4 | 1.2 | <0.5 | <0.5 | 2.7 | <0.5 | 1.05 | 1.6 | 1.6 | 1.38 | 1.5 | 1.5 | 1.28 | 1.4 | 1.4 | 3.76 | 3.6 | 2.98 | 1.6 | 1.32 | 1.26 | 1.21 | 1.18 | 1.53 | 2.08 | 1.83 | 1.41 | 1.27 | 2.11 | <5.0 | <5.0 | <5.0 | <5.0 | <5.0 | <5.0 | <5.0 | <5.0 | <5.0 | <5.0 | <5.0 | <5.0 | <5.0 | 12 | <5.0 | <5.0 | <5.0 | 0.87 | <5.0 | <5.0 | <5.0 | <5.0 | <5.0 | <5.0 | <5.0 | 6.5 | <2.5 | <2.5 | 2.6
Fluoride |  | -- | -- | -- | -- | -- | -- | -- | -- | -- | -- | -- | -- | -- | -- | -- | -- | -- | -- | -- | -- | -- | -- | -- | -- | -- | -- | -- | -- | -- | -- | -- | -- | -- | -- | -- | -- | -- | -- | -- | -- | -- | -- | -- | -- | -- | -- | -- | -- | -- | -- | -- | -- | -- | -- | -- | -- | -- | -- | -- | -- | -- | -- | -- | -- | -- | -- | -- | -- | -- | -- | -- | -- | -- | -- | -- | -- | -- | -- | -- | -- | -- | -- | -- | -- | -- | -- | -- | -- | -- | <0.20 | <0.20 | <0.20 | <0.20 | 0.33 | <0.20 | <0.20 | <0.20 | <0.20 | <0.20 | <0.20 | <0.20 | 0.3 | <0.40 | 0.27 | 0.38 | <0.20 | 0.085 | <0.20 | <0.20 | <0.20 | <0.20 | <0.20 | <0.20 | <0.20 | <0.20 | 0.12 | 0.12 | <0.10 | 0.0050448 | -201.0416 | slope | intercept
Magnesium | mg/L | 27.6 | 32.7 | 30.4 | 32 | 32 | 31 | 25.4 | 28.8 | 31.9 | 31.8 | 34.4 | 34.4 | 33.9 | 32.3 | 33.3 | 32.1 | 36.2 | 29.7 | 18.7 | 24.4 | 32.1 | 33.2 | 30 | 31.6 | 30.1 | 28.7 | 27.6 | 28.9 | 33.6 | 36 | 42.3 | 40 | 42.6 | 32.8 | 42.6 | 39.5 | 44.4 | 45.2 | 16.7 | 30.2 | 34.6 | 31.6 | 27.8 | 32.5 | 26.1 | 29.4 | 27.3 | 32.4 | 33.6 | 34.6 | 36.5 | 41.6 | 41.5 | 44.6 | 31.6 | 29.4 | 33.3 | 36.6 | 36.8 | 54.5 | 34 | 32.9 | 35.3 | 41.4 | 37.2 | 45 | 41.6 | 43.5 | 45.7 | 39.6 | -- | -- | -- | -- | -- | -- | -- | -- | -- | -- | -- | -- | -- | -- | -- | -- | -- | -- | -- | -- | -- | -- | -- | -- | -- | -- | -- | -- | -- | -- | -- | -- | -- | -- | -- | -- | -- | -- | -- | -- | -- | -- | -- | -- | -- | -- | -- | -- | 0.00030658 | 12.4944 | se (slope) | se (intercept)
Potassium | mg/L | 5.7 | 7 | 7.1 | 8.9 | 7.5 | 7.6 | 6.8 | 7 | 7.9 | 5.7 | 6.6 | 6.8 | 7.2 | 6.9 | 7 | 5.9 | 8 | 6.9 | 4.7 | 5 | 6.4 | 6.9 | 7 | 7 | 7 | 6.3 | 6.2 | 6.1 | 7.4 | 6.6 | 7 | 6.7 | 6.8 | 6.8 | 6.8 | 6.8 | 7.4 | 6.6 | 3.2 | 5.4 | 6.5 | 7.1 | 5.8 | 6.7 | 5.9 | 6.4 | 5.5 | 5.5 | 6.4 | 6.7 | 5.8 | 6.4 | 6.3 | 6.8 | 5.4 | 4.8 | 5.3 | 5.4 | 5.9 | 12.1 | 5.8 | 5.3 | 6.1 | 6 | 6.3 | 7 | 5.7 | 6.4 | 6 | 6.2 | -- | -- | -- | -- | -- | -- | -- | -- | -- | -- | -- | -- | -- | -- | -- | -- | -- | -- | -- | -- | -- | -- | -- | -- | -- | -- | -- | -- | -- | -- | -- | -- | -- | -- | -- | -- | -- | -- | -- | -- | -- | -- | -- | -- | -- | -- | -- | -- | 0.70008 | 2.363 | r2 | se (y)
Sodium | mg/L | 78 | 93.9 | 97.7 | 125 | 97.9 | 102 | 78.6 | 87.9 | 99 | 71.3 | 90.7 | 85 | 90.4 | 85.4 | 89.8 | 79 | 95 | 77.7 | 53.3 | 59.2 | 78 | 89.7 | 80.8 | 88.3 | 81.7 | 75.7 | 69.2 | 63.4 | 82.9 | 75.7 | 76.6 | 68.8 | 77.6 | 57.6 | 77.1 | 71.5 | 78.3 | 74.4 | 23.8 | 64.7 | 68.6 | 70.5 | 56.9 | 73.1 | 54.6 | 64.5 | 57.4 | 49.2 | 61 | 52.8 | 51.9 | 57.4 | 57.6 | 60.3 | 46 | 44.1 | 46.3 | 50.4 | 57.1 | 23.8 | 48.6 | 42.4 | 50.4 | 45.6 | 52.6 | 53 | 44.3 | 49.7 | 48.2 | 48.7 | 42.2 | 40.5 | 40.4 | 36.9 | 47 | 42.5 | 43.7 | 42.2 | 45.8 | 39 | 40.2 | 40.3 | 47.3 | 43.4 | 44.1 | 42.9 | 39.9 | 42.1 | 47.3 | 44.7 | 44.4 | 29.5 | 37.7 | 34.7 | 36.8 | 46.1 | 40.5 | 39.7 | 39 | 38.7 | 38.2 | 36.5 | 37 | 36.7 | 38.3 | 36.3 | 20.3 | 35.9 | 42.6 | 36.2 | 33.7 | 36.3 | 36.9 | 34.6 | 34.6 | 33.6 | 37.2 | 36.9 | 270.7643 | 116 | F | df
Sulphate | mg/L | 619 | 724 | 764 | 909 | 752 | 776 | 617 | 691 | 799 | 669 | 611 | 662 | 663 | 708 | 766 | 730 | 682 | 589 | 426 | 433 | 581 | 660 | 602 | 622 | 538 | 468 | 471 | 513 | 640 | 674 | 742 | 681 | 760 | 653 | 760 | 687 | 602 | 602 | 289 | 463 | 595 | 641 | 491 | 542 | 472 |  | 461 | 538 | 583 | 544 | 568 | 679 | 734 | 623 | 461 | 447 | 521 | 580 | 569 | 434 | 511 | 503 | 538 | 559 | 561 | 662 | 602 | 656 | 605 | 570 | 512 | 507 | 551 | 537 | 580 | 580 | 592 | 640 | 612 | 566 | 575 | 668 | 627 | 613 | 695 | 684 | 670 | 715 | 733 | 725 | 716 | 520 | 604 | 636 | 660 | 772 | 742 | 753 | 744 | 815 | 863 | 877 | 882 | 865 | 854 | 790 | 419 | 721 | 867 | 812 | 806 | 801 | 804 | 783 | 782 | 827 | 788 | 800 | 1511.8428 | 647.6989 | ss reg | ss resid
Turbidity | NTU | 66.8 | 102 | -- | -- | -- | -- | -- | 76.4 | -- | -- | -- | -- | -- | -- | -- | -- | -- | -- | -- | -- | -- | -- | -- | -- | -- | -- | -- | -- | -- | -- | -- | -- | -- | -- | -- | -- | -- | -- | -- | -- | -- | -- | -- | -- | -- | -- | -- | -- | -- | -- | -- | -- | -- | -- | -- | -- | -- | -- | -- | -- | -- | -- | -- | -- | -- | 160 | -- | -- | -- | -- | -- | -- | -- | -- | -- | -- | -- | -- | -- | -- | -- | -- | -- | -- | -- | -- | -- | -- | -- | -- | -- | -- | -- | -- | -- | -- | 87.8 | -- | 101 | -- | -- | -- | -- | -- | -- | -- | -- | -- | -- | -- | -- | -- | -- | -- | -- | -- | -- | -- | CONCLUSION: F > 0.05 therefore trend is statistically significant at 95% confidence level
Nutrients
Ammonia-N | mg/L | 5.09 | 7 | 5.98 | 7.79 | 6.92 | 7.48 | 5.6 | 7.26 | 7.98 | 5.3 | 6.5 | 6.3 | 8.1 | 7.5 | 11 | 5.9 | 6.3 | 5.3 | 2.5 | 3.8 | 5.9 | 7.2 | 6.5 | 5.6 | 5.7 | 7.2 | 3.2 | 6.2 | 17 | 5.2 | 7 | 5.7 | 6.3 | 6.8 | 6.3 | 5.9 | 5.3 | 5.3 | 2.2 | 5.3 | 5.2 | 4.1 | <0.01 | 6.1 | 5.7 | 6.2 | 6.8 | 4.5 | 6.7 | 6.3 | 6.3 | 5.1 | 4.81 | 5.8 | 4.34 | 3.66 | 4.24 | 5.01 | 4.92 | 3.39 | 3.83 | 4.03 | 4.68 | 3.23 | 4.13 | 5.7 | 4.62 | 4.28 | 4.72 | 4.56 | 3.7 | 3.31 |  |  |  | 3.92 | 4.48 | 4.27 | 3.6 | 4.89 | 4.8 | 2.51 | 3.77 | 4.01 | 3.73 |  |  |  |  | 4.42 | 4.63 | 3.43 | 4.42 | 3.85 | 4.04 | 6.03 | 3.9 | 4.07 | 4.57 | 4.4 | 3.7 | 4.12 | 4.43 | 4.61 | 4.4 | 4.41 | 2.9 | 4.04 | 5.29 | 4.74 | 3.86 | 4.26 | 4.33 | 4.28 | 4.07 | 4.03 | 4.31 | 5.13
Nitrate-N | mg/L | 2 | 2.36 | 1.97 | 1.04 | 1.26 | 1.31 | 2.07 | 2.27 | 3.6 | 3.69 | 3.97 | 5.27 | 5.27 | 5.33 | 4.62 | 5.23 | 3.22 | 3.11 | 1.87 | 3 | 3.37 | 3.48 | 3.47 | 2.04 | 2.35 | 2.38 | 3.44 | 3.86 | 4.17 | 4.53 | 3.47 | 3.69 | 3.32 | 2.67 | 3.32 | 3.78 | 1.84 | 3.22 | 1.81 | 2.04 | 2.04 | 1.69 | 1.61 | 1.32 | 1.7 | 1.44 | 1.84 | 2.39 | 3.99 | 4.59 | 3.97 | 3.88 | 4.52 | 4 | 2.46 | 0.23 | 3.13 | 2.28 | 1.81 | 1.98 | 0.22 | 2.23 | 2.65 | 3.92 | 5.51 | 3.41 | 3.77 | 4.38 | 4.04 | 4.05 | 3.47 | 3.59 | 2.81 | 2.29 | 3.3 | 2.74 | 2.5 | 2.03 | 2.45 | 1.79 | 1.66 | 1.74 | 1.85 | 2.13 | 1.92 | 2.03 | 2.38 | 2.05 | 1.72 | 1.55 | 1.47 | 1.12 | 1.15 | 1.08 | 1.07 | 1.07 | 1.38 | 1.19 | 1.64 | 1.7 | 1.24 | 1.36 | 1.3 | 1.13 | 0.993 | 0.74 | 0.372 | 0.414 | 0.337 | 0.412 | 0.478 | 0.552 | 0.958 | 0.654 | 1.05 | 0.825 | 0.513 | 0.359
Nitrite-N | mg/L | 0.39 | 0.185 | 0.171 | 0.19 | 0.038 | 0.052 | 0.1 | 0.07 | 0.12 | 0.31 | 0.16 | 0.24 | 0.6 | 0.56 | 0.23 | 0.53 | 0.45 | 0.56 | 0.225 | 0.26 | 0.54 | 0.17 | 0.01 | 0.16 | 0.1 | 0.29 | 0.39 | 0.24 | 0.34 | 0.24 | 0.13 | <0.01 | 0.06 | 0.09 | 0.06 | 0.17 | 0.03 | 0.37 | 0.13 | 0.26 | 0.33 | 0.14 | 0.17 | 0.19 | <0.01 | 0.15 | 0.12 | <0.01 | 0.18 | 0.27 | 0.32 | 0.17 | 0.29 | 0.41 | <0.1 | <0.01 | <0.1 | 0.08 | 0.18 | 0.15 | <0.01 | <0.1 | <0.1 | <0.1 | <0.1 | <0.1 | 0.02 | 0.29 | 0.15 | 0.32 | 0.78 | 0.53 | 0.42 | 0.33 | 0.71 | <0.01 | 0.021 | 0.25 | 0.22 | <0.10 | <0.10 | <0.10 | <0.10 | <0.10 | 0.11 | <0.10 | 0.18 | <0.10 | 0.15 | 0.05 | 0.048 | 0.031 | 0.042 | 0.04 | 0.028 | 0.046 | <0.010 | 0.035 | 0.028 | 0.029 | 0.03 | 0.039 | 0.049 | 0.032 | 0.033 | 0.028 | 0.0146 | 0.017 | 0.013 | 0.034 | 0.025 | 0.023 | 0.017 | 0.021 | 0.056 | 0.0319 | 0.0332 | 0.0159
Total Phosphorus | mg/L | -- | -- | -- | -- | -- | -- | -- | -- | -- | -- | -- | -- | -- | -- | -- | 0.024 | 0.035 | 0.103 | 0.01 | 0.01 | 0.046 | 0.027 | 0.021 | 0.016 | 0.034 | 0.023 | 0.043 | 0.02 | 0.021 | 0.026 | 0.011 | <0.01 | 0.026 | 0.026 | 0.026 | 0.011 | 0.018 | 0.037 | 0.014 | 0.014 | 0.027 | 0.029 | 0.018 | 0.015 | 0.026 | 0.033 | 0.034 | 0.041 | 0.023 | 0.027 | <0.01 | 0.022 | 0.022 | 0.028 | 0.021 | 0.012 | <0.01 | 0.021 | 0.023 | <0.01 | 0.014 | 0.032 | 0.012 | 0.01 | 0.024 | 0.051 | <0.050 | 0.016 | 0.011 | 0.021 | <0.01 | 0.024 | 0.016 | 0.053 | 0.021 | 0.05 | 0.031 | 0.023 | [11 empty] | <0.050 | <0.050 | <0.050 | <0.050 | <0.050 | <0.050 | <0.050 | <0.050 | <0.050 | <0.050 | <0.050 | <0.050 | <0.050 | <0.050 | <0.050 | <0.050 | <0.050 | <0.050 | <0.050 | <0.050 | <0.050 | <0.050 | <0.050 | <0.050 | <0.050 | <0.050 | <0.050 | <0.050 | <0.050
Cyanide Compounds
Cyanide - T | mg/L | -- | -- | -- | -- | -- | -- | -- | -- | -- | -- | -- | -- | -- | -- | -- | [74 empty] | 0.06 | 0.0414 | 0.0276 | 0.0263 | 0.0337 | 0.023 | 0.0491 | 0.0772 | 0.065 | 0.0736 | 0.0462 | 0.04 | 0.0187 | 0.0618 | 0.0624 | 0.0488 | 0.107 | 0.0435 | 0.0533 | 0.0573 | 0.053 | 0.0535 | 0.0419 | 0.049 | 0.069 | 0.0826 | 0.0263 | 0.0978 | 0.108
Cyanate | mg/L | 3.4 | 1.2 | <0.2 | <0.2 | 0.8 | 0.8 | 1.5 | <0.2 | 1.2 | 0.7 | 0.8 | 2.4 | 2.1 | 0.6 | <0.2 | <0.2 | 0.7 | 0.2 | 1.6 | <0.2 | 1.1 | 1.5 | 0.2 | 1.6 | 0.8 | 1.8 | 0.7 | 0.8 | 0.7 | 1.7 | 0.3 | 0.9 | 1.6 | 3.2 | 1.6 | 0.3 | 1.4 | 0.3 | <0.2 | 0.8 | 1.3 | <0.2 | 0.6 | 1.5 | 6.5 | 2.6 | 2 | 0.7 | 4.8 | 1.3 | 1.6 | 0.3 | 2.4 | 1.8 | 1 | 2.1 | 1.5 | 0.9 | 1.2 | 1.4 | 1.8 | 1.5 | 0.7 | 0.6 | 0.8 | 0.6 | 0.9 | 1.3 | 1.6 | 1.3 | <0.2 | 1.2 | 0.4 | <0.2 | 0.7 | 0.7 | <0.2 | <0.2 | <0.2 | 0.3 | <0.2 | 0.4 | 1.1 | 1 | 1.7 | 1.8 | 1.5 | 1 | 1.8 | <0.20 | 0.51 | <0.20 | <0.20 | <0.20 | <0.20 | 0.45 | 1.32 | <0.20 | 1.62 | 2.01 | 2.07 | <0.20 | <0.20 | 1.11 | 0.6 | <0.20 | <0.20 | 6.57 | <0.20 | <2.0 | 4.08 | 1.77 | <0.20 | <0.20 | <0.20 | <0.20 | <0.20 | <0.20
Thiocyanate | mg/L | 14 | 14.9 | 16.8 | 31 | 28 | 28 | 17.6 | 16.2 | 19 | 12.5 | 13.7 | 14.8 | 131 | 11.8 | 13.2 | 14 | 13.3 | 7.2 | 8 | 6.4 | 9.4 | 11.5 | 8.9 | 14.5 | 11.5 | 11.2 | 8.1 | 5.9 | 11.3 | 7.5 | 11.1 | 8.4 | 8.9 | 8.2 | 8.9 | 8.9 | 12.7 | 8.2 | 1 | 7.6 | 5.5 | 6.5 | 5 | 7.6 | 6.2 | 9.2 | 8 | 7.7 | 7.6 | 6.3 | 5.9 | 6.5 | 5.6 | 6.3 | 4.3 | 3.8 | 3.5 | 3.5 | 4.2 | 2.4 | 3.8 | 4.1 | 4.9 | 3.8 | 4.5 | 4.7 | 3.7 | 3 | 3.6 | 2.5 | 2.8 | 3.2 | 3.1 | 4 | 3.9 | 5.2 | 4.2 | 3.3 | 3.7 | 3.9 | 4 | 4.1 | 4 | 3.5 | 3.3 | 0.8 | 3.6 | 3.8 | 3.3 | 3.37 | 3.36 | 2.67 | 2.96 | 3.66 | 2.9 | 4.4 | 2.79 | 3.14 | 2.93 | 2.67 | 3.25 | 2.46 | 2.66 | 2.55 | 2.8 | 3.33 | 1.98 | 3.26 | 5.28 | 3.99 | 3.56 | 3.1 | 3.01 | 3.7 | 3.02 | 3.2 | 3.83 | 4.67
CN-WAD | mg/L | 0.018 | 0.022 | 0.022 | 0.028 | 0.044 | 0.02 | 0.028 | 0.022 | 0.024 | 0.026 | 0.024 | 0.136 | 0.024 | 0.04 | 0.02 | 0.022 | 0.022 | 0.018 | 0.012 | 0.018 | 0.016 | 0.022 | 0.018 | 0.018 | 0.164 | 0.018 | 0.028 | 0.014 | 0.042 | 0.016 | 0.016 | 0.016 | 0.038 | 0.018 | 0.038 | 0.026 | 0.016 | 0.014 | 0.006 | 0.012 | 0.012 | 0.014 | 0.046 | 0.014 | 0.01 | 0.016 | 0.014 | 0.01 | 0.012 | 0.016 | 0.012 | 0.012 | 0.014 | 0.012 | 0.01 | 0.01 | 0.01 | 0.01 | 0.012 | 0.01 | 0.01 | 0.008 | 0.01 | 0.01 | 0.01 | 0.01 | 0.01 | 0.012 | 0.012 | 0.012 | 0.01 | 0.012 | 0.01 | 0.012 | 0.01 | 0.01 | 0.01 | 0.012 | 0.012 | 0.01 | 0.008 | 0.012 | 0.008 | 0.008 | 0.02 | 0.012 | 0.014 | 0.01 | 0.016 | 0.01 | 0.0065 | 0.005 | 0.0065 | <0.0050 | 0.006 | 0.0053 | 0.0114 | 0.0138 | 0.0078 | 0.0058 | 0.01 | <0.0050 | 0.0102 | 0.0124 | 0.0112 | 0.019 | <0.0050 | 0.0093 | 0.0104 | 0.012 | 0.0107 | 0.0109 | 0.0118 | 0.019 | 0.015 | <0.0050 | 0.0179 | 0.0162
CN-SAD | mg/L | 0.92 | 0.34 | 2.4 | 1.5 | 2 | 2.4 | 0.88 | 5 | 1.4 | 1.2 | 1.8 | 3.2 | 2.2 | 3.2 | 2.8 | 2 | 3.4 | 2 | 2 | 2 | 2.4 | 0.68 | 2 | 2 | 2 | 3 | 2.8 | 2 | 1 | 0.52 | 3.2 | 2 | 1.3 | 0.54 | 1.3 | 1.6 | 0.56 | 0.34 | 0.078 | 0.4 | 0.96 | 1.1 | 1.4 | 1.4 | 1.2 | 0.76 | 1.9 | 1.6 | 1.5 | 1.2 | 0.94 | 1.1 | 0.66 | 1.1 | 0.76 | 0.72 | 0.78 | 0.76 | 0.56 | 0.5 | 1.3 | 0.92 | 1.2 | 0.56 | 1.1 | 0.98 | 1 | 0.94 | 0.52 | 0.76 | 0.56 | 1.4 | 0.08 | 0.22 | 0.66 | 0.2 | 0.38 | 0.42 | 0.62 | 0.54 | 0.1 | 0.48 | 0.52 | 0.54 | 0.28 | 1.1 | 0.64 | 1 | 0.46
Total Metals
Aluminum | mg/L | 0.049 | 0.026 | 0.023 | 0.03 | 0.035 | 0.021 | 0.136 | 0.044 | 0.15 | 0.027 | 0.029 | 0.025 | 0.036 | 0.03 | 0.027 | 0.022 | 0.037 | 1.29 | 0.148 | 0.138 | 0.04 | 0.03 | 0.032 | 0.021 | 0.021 | 0.047 | 0.046 | 0.037 | 0.016 | 0.027 | 0.028 | 0.027 | 0.029 | 0.023 | 0.029 | 0.027 | 0.026 | 0.039 | 0.076 | 0.029 | 0.023 | 0.028 | 0.063 | 0.077 | 0.1 | 0.054 | 0.076 | 0.026 | 0.03 | 0.027 | 0.016 | 0.018 | 0.016 | 0.021 | 0.051 | 0.068 | 0.038 | 0.026 | 0.024 | 0.105 | 0.042 | 0.074 | 0.056 | 0.024 | 0.03 | 0.023 | 0.028 | 0.023 | 0.034 | 0.015 | 0.037 | 0.015 | 0.017 | 0.043 | 0.023 | 0.016 | 0.05 | 0.018 | 0.025 | 0.035 | 0.036 | 0.028 | 0.025 | 0.019 | 0.021 | 0.034 | 0.019 | 0.018 | 0.017 | 0.0163 | 0.0343 | 0.0822 | 0.0463 | 0.0672 | 0.0416 | 0.0249 | 0.0168 | 0.0185 | 0.025 | 0.0227 | 0.0158 | 0.0134 | 0.0136 | 0.0134 | 0.0149 | 0.0127 | 0.151 | 0.0187 | 0.0152 | 0.0152 | 0.0175 | 0.028 | 0.0291 | 0.0247 | 0.0176 | 0.0136 | 0.0177 | 0.0188
Antimony | mg/L | 0.0011 | 0.001 | 0.0009 | 0.0012 | 0.0008 | 0.0008 | 0.0012 | 0.0009 | 0.0009 | 0.0009 | 0.0011 | 0.0008 | 0.001 | 0.001 | 0.001 | 0.0011 | 0.001 | 0.0067 | 0.0012 | 0.001 | 0.001 | 0.0008 | 0.001 | 0.0007 | 0.0008 | 0.001 | 0.0006 | 0.0007 | 0.0008 | 0.0005 | 0.0006 | 0.0006 | 0.0007 | 0.0007 | 0.0007 | 0.0008 | 0.0008 | 0.0008 | 0.0005 | 0.0007 | 0.0006 | 0.0007 | 0.0006 | 0.0006 | 0.0007 | 0.0006 | 0.0005 | 0.0009 | 0.0006 | 0.0008 | 0.0007 | 0.0008 | 0.0008 | 0.0007 | 0.0008 | 0.0007 | 0.0006 | 0.0005 | 0.0006 | 0.0007 | 0.0006 | 0.001 | 0.0006 | 0.0006 | 0.0007 | 0.0006 | <0.001 | 0.0009 | 0.0006 | 0.0009 | 0.0008 | 0.0006 | 0.0006 | 0.0005 | 0.0005 | 0.0006 | 0.0006 | 0.0005 | 0.0005 | 0.0005 | 0.0006 | 0.0005 | 0.0005 | 0.0006 | 0.0006 | 0.0006 | 0.0007 | 0.0007 | 0.0006 | 0.00081 | 0.00087 | 0.00086 | 0.00069 | 0.0007 | 0.00062 | 0.00077 | 0.00063 | 0.00059 | 0.0005 | 0.00058 | 0.00066 | 0.00068 | 0.00064 | 0.00068 | 0.00072 | 0.00075 | 0.00077 | 0.00047 | 0.00051 | 0.00048 | 0.00048 | 0.00045 | 0.0005 | 0.00048 | 0.00061 | 0.00084 | 0.00087 | 0.00071
Arsenic | mg/L | 0.0316 | 0.0294 | 0.034 | 0.0467 | 0.0359 | 0.0272 | 0.0449 | 0.0237 | 0.039 | 0.0339 | 0.0387 | 0.0326 | 0.0351 | 0.0357 | 0.042 | 0.0347 | 0.0442 | 0.0707 | 0.0324 | 0.03 | 0.0256 | 0.0321 | 0.0238 | 0.0336 | 0.0342 | 0.0287 | 0.0258 | 0.0229 | 0.0222 | 0.0293 | 0.0314 | 0.0328 | 0.0566 | 0.0487 | 0.0566 | 0.0535 | 0.0658 | 0.0568 | 0.008 | 0.0212 | 0.0189 | 0.0265 | 0.016 | 0.0259 | 0.0204 | 0.0347 | 0.0307 | 0.0287 | 0.0347 | 0.0328 | 0.0292 | 0.0465 | 0.0412 | 0.0373 | 0.0306 | 0.0264 | 0.021 | 0.0242 | 0.0267 | 0.0205 | 0.0294 | 0.0232 | 0.025 | 0.0321 | 0.0279 | 0.0408 | 0.022 | 0.0342 | 0.051 | 0.0275 | 0.0474 | 0.0407 | 0.0487 | 0.0403 | 0.0368 | 0.035 | 0.0347 | 0.0366 | 0.0364 | 0.0325 | 0.0336 | 0.0287 | 0.0317 | 0.0317 | 0.0434 | 0.0529 | 0.0458 | 0.0492 | 0.0541 | 0.0477 | 0.0507 | 0.0498 | 0.0505 | 0.0504 | 0.0476 | 0.0558 | 0.039 | 0.0446 | 0.0443 | 0.0504 | 0.0592 | 0.0473 | 0.0483 | 0.0551 | 0.0529 | 0.0591 | 0.0391 | 0.0563 | 0.0853 | 0.0618 | 0.0636 | 0.0471 | 0.0521 | 0.075 | 0.0518 | 0.0468 | 0.0561 | 0.0765
Barium | mg/L | 0.052 | 0.058 | 0.056 | 0.057 | 0.059 | 0.076 | 0.065 | 0.066 | 0.063 | 0.058 | 0.057 | 0.06 | 0.06 | 0.052 | 0.059 | 0.058 | 0.073 | 0.079 | 0.047 | 0.06 | 0.079 | 0.067 | 0.068 | 0.057 | 0.056 | 0.055 | 0.051 | 0.064 | 0.065 | 0.07 | 0.07 | 0.066 | 0.077 | 0.065 | 0.077 | 0.078 | 0.075 | 0.083 | 0.052 | 0.069 | 0.064 | 0.064 | 0.059 | 0.067 | 0.059 | 0.066 | 0.066 | 0.071 | 0.058 | 0.051 | 0.047 | 0.062 | 0.061 | 0.066 | 0.054 | 0.065 | 0.067 | 0.065 | 0.065 | 0.058 | 0.063 | 0.079 | 0.074 | 0.061 | 0.068 | 0.064 | 0.052 | 0.056 | 0.057 | 0.054 | 0.059 | 0.058 | 0.058 | 0.068 | 0.074 | 0.072 | 0.082 | 0.074 | 0.076 | 0.078 | 0.0804 | 0.0713 | 0.0737 | 0.0676 | 0.0625 | 0.0652 | 0.0607 | 0.0597 | 0.0583 | 0.0557 | 0.0553 | 0.06 | 0.0575 | 0.0609 | 0.0616 | 0.0666 | 0.065 | 0.0739 | 0.0718 | 0.0717 | 0.0671 | 0.061 | 0.0601 | 0.0592 | 0.0566 | 0.0581 | 0.0493 | 0.0592 | 0.0652 | 0.0657 | 0.0717 | 0.0628 | 0.0691 | 0.064 | 0.0544 | 0.0502 | 0.0574 | 0.0634
Beryllium | mg/L | <0.0001 | <0.0001 | <0.0001 | <0.0001 | <0.0001 | <0.0001 | <0.0001 | <0.0001 | <0.0002 | <0.0001 | <0.0001 | <0.0001 | <0.0001 | <0.0001 | <0.0001 | <0.00004 | <0.00004 | <0.00004 | <0.00004 | <0.00004 | <0.00004 | <0.00004 | <0.00004 | <0.00004 | <0.00004 | <0.00004 | <0.00004 | <0.00004 | <0.00004 | <0.00004 | <0.00004 | <0.00004 | <0.00004 | <0.00004 | <0.00004 | <0.00004 | <0.00004 | <0.00004 | <0.00004 | <0.00004 | <0.00004 | <0.00004 | <0.00004 | <0.00004 | <0.00004 | <0.00004 | <0.00004 | <0.00004 | <0.00004 | <0.00004 | <0.00004 | <0.00004 | <0.00004 | <0.00004 | <0.00004 | <0.00004 | <0.00004 | <0.00004 | <0.00004 | <0.00004 | <0.00004 | <0.00004 | <0.00004 | <0.00004 | <0.00004 | <0.00004 | <0.0002 | <0.00004 | <0.00004 | <0.00004 | <0.00004 | <0.00004 | <0.00004 | <0.00004 | <0.00004 | <0.00004 | <0.0001 | <0.00004 | <0.00004 | <0.00004 | <0.00005 | <0.00005 | <0.00005 | <0.00005 | <0.00005 | <0.00005 | <0.00005 | <0.00005 | <0.00005 | <0.00010 | <0.00010 | <0.00010 | <0.00010 | <0.00010 | <0.00010 | <0.00010 | <0.00010 | <0.00010 | <0.00010 | <0.00010 | <0.00010 | <0.00010 | <0.00010 | <0.00010 | <0.00020 | <0.00010 | <0.00010 | <0.00010 | <0.00010 | <0.00010 | <0.00010 | <0.00010 | <0.00010 | <0.00010 | <0.00010 | <0.00010 | <0.00010 | <0.00010
Bismuth | mg/L | <0.0005 | <0.0005 | <0.0005 | <0.0005 | <0.0005 | <0.0005 | <0.0005 | <0.0005 | <0.001 | <0.0005 | <0.0005 | <0.0005 | <0.0005 | <0.0005 | <0.0005 | <0.0001 | <0.0001 | 0.0003 | <0.0001 | <0.0001 | <0.0001 | <0.0001 | <0.0001 | <0.001 | <0.001 | <0.001 | <0.001 | <0.001 | <0.001 | <0.001 | <0.001 | <0.001 | <0.001 | <0.001 | <0.001 | <0.001 | <0.001 | <0.001 | <0.001 | <0.001 | <0.001 | <0.001 | <0.001 | <0.001 | <0.001 | <0.001 | <0.001 | <0.001 | <0.001 | <0.001 | <0.001 | <0.001 | <0.001 | <0.001 | <0.001 | <0.001 | <0.001 | <0.001 | <0.001 | <0.001 | <0.001 | <0.001 | <0.001 | <0.001 | <0.001 | <0.001 | <0.005 | <0.001 | <0.001 | <0.001 | <0.001 | <0.001 | <0.001 | <0.001 | <0.001 | <0.001 | <0.0005 | <0.001 | <0.001 | <0.001 | <0.0001 | <0.0001 | <0.0001 | <0.0001 | 0.0001 | <0.0001 | <0.0001 | <0.0001 | <0.0001 | <0.00050 | <0.00050 | <0.00050 | <0.00050 | <0.00050 | <0.00050 | <0.00050 | <0.00050 | <0.00050 | <0.00050 | <0.00050 | <0.00050 | <0.00050 | <0.00050 | <0.00050 | <0.0010 | <0.00050 | <0.00050 | <0.00050 | <0.00050 | <0.00050 | <0.00050 | <0.00050 | <0.00050 | <0.00050 | <0.00050 | <0.00050 | <0.00050 | <0.00050
Boron | mg/L | 0.079 | 0.084 | 0.078 | 0.088 | 0.098 | 0.091 | 0.083 | 0.096 | 0.079 | 0.077 | 0.076 | 0.079 | 0.09 | 0.106 | 0.091 | 0.072 | 0.077 | 0.067 | 0.05 | 0.055 | 0.082 | 0.08 | 0.093 | 0.077 | 0.082 | 0.068 | 0.066 | 0.064 | 0.07 | 0.063 | 0.07 | 0.077 | 0.075 | 0.076 | 0.075 | 0.074 | 0.068 | 0.077 | 0.039 | 0.081 | 0.065 | 0.07 | 0.075 | 0.08 | 0.057 | 0.082 | 0.058 | 0.06 | 0.056 | 0.071 | 0.066 | 0.066 | 0.068 | 0.073 | 0.065 | 0.056 | 0.068 | 0.069 | 0.076 | 0.069 | 0.069 | 0.072 | 0.07 | 0.07 | 0.072 | 0.072 | 0.067 | 0.09 | 0.082 | 0.087 | 0.093 | 0.081 | 0.071 | 0.074 | 0.08 | 0.092 | 0.089 | 0.07 | 0.073 | 0.082 | 0.076 | 0.078 | 0.066 | 0.069 | 0.065 | 0.065 | 0.096 | 0.077 | 0.071 | 0.102 | 0.09 | 0.068 | 0.076 | 0.071 | 0.083 | 0.086 | 0.081 | 0.08 | 0.074 | 0.077 | 0.077 | 0.076 | 0.077 | 0.086 | 0.083 | 0.08 | 0.04 | 0.065 | 0.075 | 0.07 | 0.071 | 0.06 | 0.061 | 0.06 | 0.057 | 0.068 | 0.068 | 0.063
Cadmium | mg/L | 0.00096 | 0.00082 | 0.00066 | 0.00049 | 0.00055 | 0.00055 | 0.00089 | 0.00068 | 0.00059 | 0.00067 | 0.0007 | 0.00076 | 0.00085 | 0.00104 | 0.00115 | 0.00142 | 0.00096 | 0.00155 | 0.00078 | 0.0008 | 0.00075 | 0.00069 | 0.00083 | 0.00051 | 0.00059 | 0.00056 | 0.00069 | 0.00076 | 0.00081 | 0.001 | 0.00077 | 0.00143 | 0.00109 | 0.00082 | 0.00109 | 0.00104 | 0.00103 | 0.00088 | 0.00075 | 0.00067 | 0.00066 | 0.00071 | 0.00066 | 0.00057 | 0.00062 | 0.00058 | 0.00059 | 0.00067 | 0.00062 | 0.00088 | 0.00077 | 0.00107 | 0.00118 | 0.00081 | 0.00064 | 0.00058 | 0.0007 | 0.00054 | 0.00053 | 0.00076 | 0.00075 | 0.00101 | 0.00067 | 0.00112 | 0.00104 | 0.00087 | 0.00068 | 0.001 | 0.00079 | 0.00087 | 0.00059 | 0.00055 | 0.00053 | 0.00048 | 0.0006 | 0.00057 | 0.00053 | 0.00056 | 0.00062 | 0.00064 | 0.00059 | 0.00062 | 0.00063 | 0.00063 | 0.00056 | 0.00054 | 0.00071 | 0.00069 | 0.00063 | 0.000664 | 0.000655 | 0.000568 | 0.000514 | 0.000458 | 0.000495 | 0.000647 | 0.000546 | 0.00053 | 0.000514 | 0.00063 | 0.000707 | 0.000769 | 0.000687 | 0.00074 | 0.000823 | 0.000878 | 0.000618 | 0.00046 | 0.000327 | 0.000486 | 0.000599 | 0.000589 | 0.000768 | 0.000792 | 0.00108 | 0.00136 | 0.00142 | 0.000917
Calcium | mg/L | 204 | 236 | 234 | 273 | 242 | 261 | 210 | 237 | 248 | 212 | 235 | 242 | 253 | 253 | 244 | 262 | 249 | 232 | 150 | 184 | 271 | 255 | 250 | 252 | 249 | 228 | 214 | 224 | 247 | 271 | 281 | 286 | 283 | 254 | 283 | 280 | 259 | 236 | 133 | 221 | 232 | 240 | 220 | 228 | 219 | 231 | 223 | 241 | 237 | 245 | 234 | 281 | 279 | 267 | 192 | 179 | 198 | 209 | 225 | 185 | 212 | 218 | 213 | 242 | 237 | 229 | 259 | 263 | 236 | 238 | 218 | 218 | 204 | 214 | 232 | 230 | 219 | 265 | 247 | 234 | 248 | 247 | 249 | 250 | 250 | 259 | 258 | 266 | 262 | 271 | 272 | 215 | 222 | 213 | 232 | 258 | 273 | 261 | 260 | 292 | 301 | 288 | 296 | 298 | 309 | 281 | 152 | 245 | 299 | 282 | 279 | 269 | 283 | 264 | 260 | 278 | 281 | 287
Chromium | mg/L | 0.001 | 0.0008 | 0.0033 | 0.0006 | 0.062 | 0.0022 | 0.0012 | 0.0012 | 0.001 | 0.0014 | 0.0014 | 0.0011 | 0.0015 | 0.0015 | 0.0044 | 0.0012 | 0.0008 | 0.003 | 0.0007 | 0.0009 | 0.0009 | 0.0007 | 0.0009 | 0.0008 | 0.001 | 0.0006 | 0.0012 | 0.001 | 0.0008 | 0.001 | 0.0011 | 0.001 | 0.0014 | 0.0013 | 0.0014 | 0.0007 | 0.0011 | 0.001 | 0.0004 | 0.0007 | 0.0011 | 0.0013 | 0.0008 | 0.0011 | 0.0009 | 0.0011 | 0.0017 | 0.0012 | 0.0008 | 0.0012 | 0.0009 | 0.0007 | 0.0007 | 0.001 | 0.001 | 0.0007 | 0.0008 | 0.0007 | 0.001 | 0.0007 | 0.0009 | 0.0008 | 0.001 | 0.0007 | 0.0009 | 0.0011 | <0.002 | 0.0006 | 0.0011 | 0.0005 | 0.0008 | 0.0007 | 0.0008 | 0.0007 | 0.0007 | 0.0011 | 0.0008 | 0.0007 | 0.0006 | 0.0012 | <0.0005 | <0.0005 | 0.0006 | <0.0005 | 0.0006 | 0.0007 | 0.0007 | <0.0005 | 0.0005 | 0.00047 | 0.00053 | 0.00055 | 0.00152 | 0.00175 | 0.00058 | 0.00059 | 0.00047 | 0.00052 | 0.00054 | 0.00056 | 0.00051 | 0.00051 | 0.00047 | 0.00044 | 0.00038 | 0.0005 | 0.00046 | 0.00046 | 0.0006 | 0.00046 | 0.00048 | 0.00054 | 0.00058 | 0.00062 | 0.00054 | 0.00051 | 0.0006 | 0.0006
Cobalt | mg/L | 0.014 | 0.0152 | 0.0165 | 0.0217 | 0.0186 | 0.0172 | 0.0136 | 0.0178 | 0.019 | 0.0148 | 0.016 | 0.0158 | 0.0174 | 0.0165 | 0.016 | 0.0117 | 0.0145 | 0.0112 | 0.00941 | 0.0112 | 0.0158 | 0.0149 | 0.014 | 0.0159 | 0.0149 | 0.013 | 0.0116 | 0.0116 | 0.014 | 0.0141 | 0.0143 | 0.0133 | 0.013 | 0.0147 | 0.013 | 0.0138 | 0.0133 | 0.014 | 0.00567 | 0.012 | 0.0124 | 0.0116 | 0.0101 | 0.0136 | 0.0117 | 0.0142 | 0.0127 | 0.0119 | 0.0131 | 0.0124 | 0.0112 | 0.0119 | 0.0114 | 0.0116 | 0.00932 | 0.00946 | 0.0101 | 0.0103 | 0.0112 | 0.00833 | 0.00993 | 0.0102 | 0.0106 | 0.00896 | 0.012 | 0.0122 | 0.0101 | 0.0096 | 0.00977 | 0.009 | 0.00934 | 0.00829 | 0.00827 | 0.00881 | 0.00946 | 0.00888 | 0.01 | 0.00836 | 0.00977 | 0.00994 | 0.0083 | 0.0074 | 0.0089 | 0.0089 | 0.0086 | 0.0091 | 0.0091 | 0.0087 | 0.0094 | 0.00792 | 0.00871 | 0.00681 | 0.00774 | 0.00704 | 0.00714 | 0.00922 | 0.00803 | 0.00797 | 0.00846 | 0.00843 | 0.0079 | 0.0076 | 0.008 | 0.00764 | 0.00775 | 0.0075 | 0.00479 | 0.00722 | 0.0089 | 0.0076 | 0.008 | 0.00749 | 0.00911 | 0.00767 | 0.00868 | 0.0103 | 0.00945 | 0.00946
Copper | mg/L | 0.009 | 0.006 | 0.006 | 0.006 | 0.009 | 0.006 | 0.014 | 0.01 | 0.01 | 0.007 | 0.008 | 0.008 | 0.009 | 0.008 | 0.008 | 0.004 | 0.005 | 0.024 | 0.011 | 0.01 | 0.006 | 0.008 | 0.009 | 0.006 | 0.006 | 0.006 | 0.009 | 0.01 | 0.008 | 0.009 | 0.008 | 0.009 | 0.006 | 0.006 | 0.006 | 0.005 | 0.005 | 0.006 | 0.012 | 0.005 | 0.006 | 0.006 | 0.008 | 0.007 | 0.013 | 0.006 | 0.009 | 0.006 | 0.007 | 0.008 | 0.006 | 0.008 | 0.007 | 0.006 | 0.007 | 0.008 | 0.007 | 0.007 | 0.007 | 0.012 | 0.011 | 0.013 | 0.011 | 0.008 | 0.014 | 0.009 | 0.01 | 0.008 | 0.008 | 0.008 | 0.006 | 0.006 | 0.006 | 0.007 | 0.006 | 0.006 | 0.008 | 0.006 | 0.008 | 0.007 | 0.0062 | 0.0058 | 0.0067 | 0.0058 | 0.0048 | 0.0047 | 0.0047 | 0.0049 | 0.0057 | 0.00477 | 0.00517 | 0.00893 | 0.0075 | 0.00632 | 0.00736 | 0.00438 | 0.00558 | 0.00532 | 0.00526 | 0.00535 | 0.00428 | 0.00427 | 0.0045 | 0.00372 | 0.0052 | 0.00357 | 0.00989 | 0.00304 | 0.00219 | 0.00258 | 0.00311 | 0.0244 | 0.00528 | 0.00306 | 0.00434 | 0.00441 | 0.00483 | 0.00378
Iron | mg/L | 9 | 8.6 | 8 | 10.8 | 7.92 | 6.92 | 8.37 | 10.1 | 11.3 | 10.2 | 14.7 | 14.2 | 13.1 | 12.8 | 16.8 | 17 | 19.3 | 14.2 | 8.14 | 10.4 | 10.8 | 8.13 | 5.4 | 9.46 | 10.1 | 8.99 | 8.65 | 8.52 | 9.45 | 13.9 | 19.8 | 14.5 | 21.6 | 17.9 | 21.6 | 22.6 | 22.1 | 19.5 | 3.17 | 14 | 7.99 | 10.4 | 4.5 | 6.84 | 4.46 | 12.1 | 8.4 | 15.1 | 16.3 | 12.1 | 12.8 | 16.5 | 14.5 | 18.6 | 13.4 | 13.5 | 9.17 | 9.14 | 9.91 | 5.71 | 8.02 | 5.81 | 8.12 | 9.54 | 8.25 | 7.7 | 6.48 | 11.2 | 15.2 | 9.26 | 12.7 | 11.2 | 11.9 | 12.5 | 11 | 9.76 | 9.57 | 9.04 | 8.46 | 8.36 | 10.6 | 8.13 | 10.2 | 10.7 | 13.1 | 15.3 | 13.1 | 14.2 | 15.4 | 13.2 | 12.7 | 11.6 | 12.8 | 13 | 10.4 | 13.2 | 8.56 | 8.68 | 9.39 | 11.8 | 11.9 | 9.78 | 11.4 | 12.4 | 13.6 | 14.4 | 9.45 | 12 | 13.6 | 10.2 | 10.1 | 10.6 | 12 | 16 | 12.2 | 11.7 | 15.5 | 20.4
Lead | mg/L | 0.0007 | 0.0002 | 0.0002 | 0.0002 | <0.0001 | <0.0001 | 0.0008 | <0.0001 | <0.0002 | <0.0001 | 0.0002 | 0.0001 | 0.0003 | 0.0003 | 0.0002 | 0.0003 | 0.0003 | 0.0244 | 0.0009 | 0.0023 | 0.0002 | 0.0009 | 0.0002 | <0.0001 | 0.0001 | 0.0004 | 0.0004 | 0.0002 | <0.0001 | 0.0006 | 0.0002 | 0.0004 | 0.0002 | 0.0001 | 0.0002 | 0.0003 | 0.0007 | 0.0008 | 0.001 | 0.0002 | <0.0001 | 0.0003 | 0.0002 | <0.0001 | 0.0006 | 0.0001 | 0.0002 | 0.0002 | 0.0002 | 0.0003 | <0.0001 | 0.0002 | <0.0001 | 0.0002 | 0.0005 | 0.0006 | 0.0003 | 0.0002 | 0.0002 | 0.0007 | 0.0002 | 0.0007 | 0.0002 | 0.0002 | 0.0003 | 0.0002 | <0.0005 | 0.0014 | 0.0002 | <0.0001 | 0.0005 | 0.0002 | 0.0001 | 0.0003 | 0.0001 | <0.0001 | 0.0006 | <0.0001 | 0.0001 | <0.0001 | 0.0001 | <0.0001 | <0.0001 | <0.0001 | 0.0004 | 0.0002 | <0.0001 | 0.0001 | 0.0001 | 0.00015 | 0.000337 | 0.000609 | 0.000439 | 0.000654 | 0.000358 | 0.000183 | 0.000187 | 9.2e-05 | 8.5e-05 | 8.4e-05 | 6.3e-05 | 7.9e-05 | 6.6e-05 | 6.7e-05 | 0.00011 | 6.4e-05 | 0.00151 | 0.000121 | 6.6e-05 | <0.000050 | 8.8e-05 | 0.000107 | 0.00012 | 0.000114 | 7.4e-05 | 0.000101 | 0.000178 | 0.000172
Lithium | mg/L | 0.001 | 0.001 | 0.001 | 0.002 | 0.002 | 0.002 | 0.002 | 0.002 | <0.002 | 0.002 | 0.002 | 0.002 | 0.002 | 0.002 | 0.002 | 0.001 | 0.001 | 0.002 | <0.001 | 0.001 | 0.001 | 0.001 | 0.001 | <0.001 | 0.001 | <0.001 | 0.001 | 0.001 | 0.001 | <0.001 | 0.001 | 0.001 | 0.001 | 0.001 | 0.001 | 0.001 | 0.001 | 0.001 | <0.001 | 0.001 | 0.001 | 0.001 | 0.001 | 0.001 | 0.002 | 0.001 | <0.001 | <0.001 | <0.001 | 0.001 | 0.001 | <0.001 | 0.001 | 0.001 | <0.001 | 0.001 | 0.001 | 0.001 | 0.001 | 0.001 | 0.001 | 0.001 | 0.001 | <0.001 | <0.001 | <0.001 | <0.005 | 0.001 | 0.002 | 0.001 | <0.001 | <0.001 | <0.001 | <0.001 | <0.001 | <0.001 | 0.001 | 0.001 | <0.001 | <0.001 | 0.0007 | <0.0005 | 0.0008 | 0.0008 | 0.0006 | 0.0008 | 0.0009 | 0.0008 | 0.0006 | 0.00069 | 0.00122 | 0.0008 | 0.00058 | <0.00050 | 0.00146 | 0.00067 | <0.00050 | 0.00052 | <0.00050 | 0.00072 | 0.0011 | 0.00111 | 0.00093 | 0.00093 | <0.0010 | <0.00050 | 0.00056 | 0.00102 | 0.00141 | 0.00077 | 0.001 | 0.00081 | 0.00092 | 0.00059 | 0.00055 | 0.00154 | 0.00113 | 0.00079
Magnesium | mg/L | 27.6 | 30.9 | 29.9 | 30.7 | 29.8 | 32 | 25.1 | 28.8 | 30 | 29.5 | 29.4 | 30.9 | 31.2 | 31.2 | 32 | 38.2 | 40.2 | 30.6 | 19 | 25 | 35.8 | 33.2 | 31.1 | 31.9 | 32.3 | 30.1 | 28.6 | 29.8 | 31.3 | 37.2 | 39.9 | 41.2 | 42.6 | 38.3 | 42.6 | 45.9 | 39.7 | 45.6 | 17.5 | 31.5 | 35.8 | 33.4 | 29.6 | 30.4 | 27.1 | 30.6 | 28.1 | 33.3 | 34.4 | 37.4 | 36.8 | 43.4 | 41 | 45.4 | 31.8 | 30.1 | 33.6 | 35.7 | 37.1 | 28.4 | 34.6 | 35.2 | 35.4 | 42.7 | 35.6 | 59.3 | 43.8 | 42.4 | 45.2 | 40.6 | 37.8 | 37.1 | 35.9 | 36.2 | 41.3 | 39.9 | 36.6 | 45.2 | 44.3 | 41.6 | 40.5 | 42.5 | 42 | 43.2 | 45.8 | 46.4 | 46.8 | 47.6 | 47.8 | 54.4 | 48.1 | 41.6 | 42 | 40.8 | 46.6 | 46.5 | 50.1 | 52.7 | 50.4 | 67.7 | 73.7 | 70.7 | 68.1 | 66.3 | 64.7 | 62.9 | 28.9 | 51.5 | 58.4 | 60.2 | 61.4 | 58.7 | 60 | 64.1 | 59.9 | 65.4 | 66.1 | 64.3
Manganese | mg/L | 6.62 | 7.51 | 7.39 | 9.07 | 7.65 | 8.34 | 6.44 | 7.58 | 8.42 | 7.31 | 7.62 | 7.81 | 8.37 | 8.42 | 8.27 | 9.38 |  | 7.42 |  | 5.4 | 7.74 | 7.6 | 7.07 | 7.75 | 7.43 | 6.84 | 6.26 | 6.25 | 7.11 | 8.45 | 8.12 | 8.978 | 8.84 | 8.143 | 8.84 | 9.38 | 8.16 | 7.36 | 4.08 |  | 6.42 | 6.74 | 5.7 | 6.41 | 5.68 | 7.3 | 6.42 | 7.29 | 6.82 | 7.57 | 7.13 | 7.96 | 7.61 | 8.26 | 5.49 | 5.28 | 5.14 | 5.43 | 5.72 | 4.36 | 5.29 | 5.55 | 6.07 | 6.55 | 6.54 | 5.66 | 6.4 | 6.13 | 6.46 | 5.84 | 5.25 | 5.1 | 5.1 | 5.66 | 5.68 | 5.25 | 4.88 | 5.59 | 5.71 | 5.46 | 6.01 | 5.82 | 5.81 | 5.93 | 5.72 | 6.26 | 6.13 | 5.92 | 6.65 | 6.05 | 6.26 | 4.67 | 5.45 | 5.29 | 5.35 | 6.49 | 5.16 | 5.44 | 5.98 | 5.83 | 6.25 | 6.3 | 6.39 | 6.85 | 6.68 | 6.8 | 3.6 | 6.38 | 7.16 | 6.14 | 6.95 | 7.23 | 7.86 | 8.62 | 9.18 | 8.59 | 8.96 | 8.14
Mercury |  | -- | -- | -- | -- | -- | -- | -- | -- | -- | -- | -- | -- | -- | -- | -- | -- | -- | -- | -- | -- | -- | -- | -- | -- | -- | -- | -- | -- | -- | -- | -- | -- | -- | -- | -- | -- | -- | -- | -- | -- | -- | -- | -- | -- | -- | -- | -- | -- | -- | -- | -- | -- | -- | -- | -- | -- | -- | -- | -- | -- | -- | -- | -- | -- | -- | -- | -- | -- | -- | -- | <0.00001 | <0.00001 | <0.00001 | <0.00001 | <0.00001 | <0.00001 | <0.0001 | <0.00001 | <0.00001 | <0.00001 | <0.00001 | <0.00001 | <0.00001 | <0.00001 | <0.00001 | <0.00001 | <0.00001 | <0.00001 | <0.00001 | <0.000010 | <0.000010 | <0.000010 | <0.000010 | <0.000010 | <0.000010 | <0.000010 | <0.000010 | <0.000010 | <0.000010 | <0.000010 | <0.000010 | <0.000010 | <0.000010 | <0.000010 | <0.000010 | <0.000010 | <0.000010 | <0.000010 | <0.000010 | <0.000010 | <0.000010 | <0.000010 | <0.000010 | <0.000010 | <0.000010 | <0.000010 | <0.000010 | <0.000010
Molybdenum | mg/L | 0.002 | 0.002 | 0.002 | 0.002 | 0.003 | 0.002 | 0.002 | 0.002 | <0.002 | 0.002 | 0.001 | 0.002 | 0.002 | 0.002 | 0.002 | 0.0013 | 0.00196 | 0.0012 | 0.00122 | 0.00105 | 0.00141 | 0.00135 | 0.00117 | 0.0013 | 0.0014 | 0.0014 | 0.0014 | 0.0012 | 0.0014 | 0.0011 | 0.0011 | 0.0013 | 0.0013 | 0.0013 | 0.0013 | 0.0012 | 0.0014 | 0.0014 | 0.0008 | 0.0011 | 0.0012 | 0.0011 | 0.001 | 0.0012 | 0.0011 | 0.0014 | 0.0012 | 0.0012 | 0.0011 | 0.0014 | 0.0012 | 0.0013 | 0.001 | 0.0012 | 0.001 | 0.0009 | 0.001 | 0.0009 | 0.001 | 0.0009 | 0.001 | 0.0012 | 0.0011 | 0.001 | 0.0009 | 0.0012 | 0.001 | 0.001 | 0.001 | 0.0011 | 0.001 | 0.0011 | 0.0011 | 0.001 | 0.0011 | 0.001 | 0.001 | 0.001 | 0.001 | 0.0011 | 0.00111 | 0.00117 | 0.00115 | 0.00114 | 0.0012 | 0.00118 | 0.00131 | 0.00127 | 0.00121 | 0.00114 | 0.00107 | 0.00116 | 0.00131 | 0.00134 | 0.00136 | 0.00118 | 0.000951 | 0.00104 | 0.000957 | 0.00108 | 0.00117 | 0.00111 | 0.00101 | 0.00111 | 0.00106 | 0.00101 | 0.000831 | 0.000944 | 0.00105 | 0.000903 | 0.000997 | 0.000886 | 0.000863 | 0.00101 | 0.00107 | 0.00116 | 0.00123 | 0.00117
Nickel | mg/L | 0.0039 | 0.0082 | <0.0005 | <0.0005 | 0.0303 | 0.0054 | 0.0054 | 0.0055 | 0.0061 | 0.0056 | 0.0015 | 0.0055 | 0.0053 | 0.0037 | 0.0046 | 0.004 | 0.004 | 0.005 | 0.004 | 0.005 | 0.006 | 0.006 | 0.004 | 0.006 | 0.007 | 0.006 | 0.005 | 0.006 | 0.006 | 0.01 | 0.01 | 0.009 | 0.006 | 0.008 | 0.006 | 0.005 | 0.005 | 0.005 | 0.004 | 0.005 | 0.006 | 0.004 | 0.004 | 0.008 | 0.005 | 0.005 | 0.006 | 0.004 | 0.005 | 0.005 | 0.005 | 0.005 | 0.005 | 0.004 | 0.004 | 0.004 | 0.005 | 0.005 | 0.007 | 0.005 | 0.006 | 0.004 | 0.005 | 0.006 | 0.006 | 0.007 | 0.01 | 0.004 | 0.004 | 0.004 | 0.005 | 0.004 | 0.004 | 0.005 | 0.004 | 0.005 | 0.0031 | 0.005 | 0.006 | 0.006 | 0.0027 | 0.0024 | 0.003 | 0.0028 | 0.003 | 0.0025 | 0.0023 | 0.0026 | 0.0025 | 0.00241 | 0.00249 | 0.00246 | 0.00249 | 0.00235 | 0.00241 | 0.00269 | 0.00256 | 0.00281 | 0.00292 | 0.00305 | 0.00268 | 0.00277 | 0.00274 | 0.00265 | 0.0029 | 0.00275 | 0.00225 | 0.00246 | 0.00253 | 0.00258 | 0.00301 | 0.00291 | 0.00342 | 0.00302 | 0.00373 | 0.00477 | 0.00438 | 0.00382
Potassium | mg/L | 6.3 | 6.5 | 7.2 | 8.5 | 7.2 | 7.7 | 6.7 | 7 | 7.2 | 6.2 | 6.4 | 6.8 | 7 | 7.3 | 6.6 | 7.4 | 6.8 | 7.2 | 4.6 | 5 | 7.2 | 6.4 | 7.5 | 7.1 | 7.3 | 6.5 | 6.4 | 6.5 | 6.7 | 6.8 | 7.1 | 7 | 6.7 | 7.2 | 6.7 | 7.7 | 6.9 | 6.9 | 3.4 | 5.9 | 7 | 6.9 | 6.4 | 6.3 | 6.1 | 6.5 | 6 | 6.2 | 6.4 | 7.5 | 5.9 | 6.8 | 6.2 | 5 | 5.9 | 5 | 5.5 | 5.3 | 5.8 | 5.2 | 5.7 | 5.8 | 6 | 6 | 6.3 | 7.4 | 6.2 | 6.1 | 6.2 | 6.2 | 5.6 | 5.7 | 5.4 | 5.3 | 5.9 | 5.9 | 5.8 | 6.9 | 6.9 | 6.53 | 6.4 | 6.3 | 6.4 | 6.3 | 6.3 | 6.3 | 6.4 | 6.7 | 6.7 | 6.95 | 7.3 | 5.86 | 6.14 | 5.7 | 6.03 | 7.88 | 6.5 | 6.76 | 6.33 | 6.62 | 7.39 | 6.7 | 6.78 | 6.58 | 6.87 | 6.63 | 4.12 | 5.96 | 7.68 | 6.37 | 6.36 | 5.82 | 6.61 | 6.56 | 6.05 | 6.63 | 7.04 | 6.93
Selenium | mg/L | 0.0003 | 0.0005 | 0.0004 | 0.0006 | 0.0006 | 0.0008 | 0.0006 | 0.0005 | <0.0004 | 0.0004 | 0.0004 | 0.0012 | 0.0005 | 0.0006 | 0.0004 | <0.0006 | <0.0006 | <0.0006 | <0.0006 | <0.0006 | 0.0008 | <0.0006 | <0.0006 | <0.0006 | <0.0006 | <0.0006 | <0.0006 | <0.0006 | <0.0006 | <0.0006 | <0.0006 | <0.0006 | <0.0006 | <0.0006 | <0.0006 | <0.0006 | <0.0006 | <0.0006 | <0.0006 | <0.0006 | <0.0006 | <0.0006 | <0.0006 | <0.0006 | <0.0006 | <0.0006 | <0.0006 | <0.0006 | <0.0006 | <0.0006 | <0.0006 | <0.0006 | <0.0006 | <0.0006 | <0.0006 | 0.0008 | <0.0006 | <0.0006 | 0.0036 | <0.0006 | 0.0006 | <0.0006 | 0.0008 | <0.0006 | 0.0014 | <0.0006 | <0.003 | <0.0006 | <0.0006 | <0.0006 | <0.0006 | <0.0006 | <0.0006 | <0.0006 | <0.0006 | <0.0006 | 0.0007 | <0.0006 | <0.0006 | <0.0006 | 0.0002 | 0.0003 | 0.0002 | 0.0004 | 0.0003 | 0.0004 | 0.0003 | 0.0003 | 0.0003 | 0.00023 | 0.00022 | 0.0002 | 0.00018 | 0.00021 | 0.00021 | 0.0002 | 0.00018 | 0.00021 | 0.0002 | 0.00026 | 0.00024 | 0.00022 | 0.00023 | 0.00022 | <0.00020 | 0.00018 | 0.00017 | 0.00017 | 0.00017 | 0.00019 | 0.0002 | 0.00022 | 0.00024 | 0.00028 | 0.00021 | 0.00024 | 0.00025 | 0.00024
Silicon | mg/L | 4.98 | 5.87 | 6.07 | 6.35 | 5.71 | 6.12 | 5.6 | 6.13 | 6.07 | 5.49 | 6.43 | 5.57 | 6.29 | 5.59 | 5.59 | 6.86 | 7.21 | 7.41 | 3.88 | 5.03 | 6.42 | 5.79 | 5.53 | 6.05 | 6.49 | 6.54 | 6.1 | 6.3 | 5.83 | 6.62 | 6.91 | 6.76 | 6.68 | 6.23 | 6.68 | 7.26 | 6.55 | 6.93 | 3.96 | 5.56 | 6.29 | 5.7 | 5.65 | 5.75 | 6.17 | 6.24 | 6.17 | 5.77 | 6.46 | 6.26 | 6.04 | 6.87 | 6.03 | 7.25 | 5.84 | 5.52 | 5.85 | 5.99 | 6.37 | 5.72 | 5.96 | 6.01 | 6.22 | 5.89 | 5.38 | 1.9 | 3.8 | 5.67 | 6.09 | 5.78 | 5.72 | 6.18 | 5.79 | 5.8 | 5.99 | 6.06 | 5.67 | 6.27 | 5.99 | 5.92 | 6.52 | 6.5 | 6.36 | 6.61 | 6.92 | 7.1 | 7 | 7.03 | 6.98 | 7.22 | 7.12 | 6.24 | 6.16 | 6.21 | 6.65 | 6.89 | 6.28 | 6.15 | 6.25 | 6.97 | 7.61 | 6.71 | 7.13 | 7.03 | 7.29 | 7.48 | 4.53 | 6.72 | 7.58 | 6.92 | 7.13 | 6.86 | 6.97 | 7.61 | 7.17 | 7.66 | 8.07 | 8.41
Silver | mg/L | 0.00016 | 3e-05 | 2e-05 | 9e-05 | 5e-05 | 5e-05 | 0.0001 | 6e-05 | 4e-05 | 7e-05 | 5e-05 | 7e-05 | 7e-05 | 6e-05 | 0.0001 | 0.00042 | <0.00001 | 0.00016 | <0.00001 | <0.00001 | <0.00001 | 6e-05 | 0.00047 | <0.00001 | <0.00001 | <0.00001 | <0.00001 | 2e-05 | 2e-05 | 2e-05 | <0.00001 | 3e-05 | 5e-05 | <0.00001 | 5e-05 | 4e-05 | 5e-05 | 0.0001 | 8e-05 | 3e-05 | 2e-05 | 6e-05 | 3e-05 | 3e-05 | 7e-05 | 4e-05 | 4e-05 | <0.00001 | <0.00001 | 3e-05 | 4e-05 | 2e-05 | 4e-05 | 3e-05 | 4e-05 | 6e-05 | 4e-05 | 3e-05 | 3e-05 | 5e-05 | 4e-05 | 0.0003 | 3e-05 | 2e-05 | 3e-05 | 3e-05 | <0.00005 | 2e-05 | <0.00001 | <0.00001 | <0.00001 | <0.00001 | <0.00001 | 2e-05 | <0.00001 | <0.00001 | 4e-05 | <0.00001 | <0.00001 | 1e-05 | 3e-05 | 4e-05 | 2e-05 | 3e-05 | 4e-05 | <0.00005 | 6e-05 | <0.00005 | <0.00005 | 3.5e-05 | 4.4e-05 | 5.9e-05 | 4.1e-05 | 5.6e-05 | 4.3e-05 | 4.2e-05 | 3e-05 | 3.4e-05 | 2.6e-05 | 3.4e-05 | 4e-05 | 4.1e-05 | 4e-05 | 3.8e-05 | 4.7e-05 | 3.8e-05 | 0.000122 | 3.2e-05 | 3.3e-05 | 2.8e-05 | 3.1e-05 | 5e-05 | 4.9e-05 | 6.7e-05 | 4.4e-05 | 3.8e-05 | 4.4e-05 | 4.4e-05
Sodium | mg/L | 83.2 | 94.8 | 95.4 | 121 | 96.9 | 106 | 79.1 | 87.6 | 92.9 | 76.4 | 85.2 | 87.3 | 89 | 91.9 | 86 | 96.8 | 96.9 | 79.7 | 48.7 | 58.8 | 90.5 | 90.8 | 88.1 | 92 | 87.7 | 79.9 | 70.4 | 67 | 80 | 77.6 | 80.4 | 71.2 | 77.1 | 68.6 | 77.1 | 85.1 | 67.7 | 77.8 | 25.4 | 69 | 73.4 | 72 | 59.7 | 69.6 | 56.6 | 69 | 60.9 | 63.1 | 61.3 | 58.6 | 52 | 62.2 | 57.1 | 68.7 | 48.5 | 45.7 | 46.8 | 49.3 | 57.1 | 42.8 | 49.8 | 46.6 | 49.8 | 45.8 | 50.6 | 36.2 | 44.1 | 47.9 | 49.2 | 47.4 | 45.1 | 42 | 39.7 | 42.3 | 46.2 | 43.3 | 43.1 | 45.3 | 46.6 | 42.4 | 48.3 | 45.1 | 46.9 | 45.1 | 44.5 | 45.3 | 44.3 | 47.4 | 47.2 | 44.6 | 46.3 | 32.8 | 38.3 | 36 | 36.4 | 46.4 | 40.3 | 39.9 | 39.6 | 39.5 | 40.6 | 35.7 | 37.8 | 38.5 | 38.9 | 38.2 | 20.8 | 35.5 | 42.4 | 35.7 | 35 | 33.5 | 37.8 | 34.5 | 33 | 34.2 | 37.3 | 37.7
Strontium | mg/L | 0.709 | 0.712 | 0.78 | 0.917 | 0.807 | 0.886 | 0.672 | 0.804 | 0.862 | 0.766 | 0.791 | 0.778 | 0.836 | 0.941 | 0.856 | 0.797 | 0.907 | 0.751 | 0.534 | 0.636 | 0.917 | 0.888 | 0.785 | 0.821 | 0.773 | 0.657 | 0.664 | 0.679 | 0.806 | 0.846 | 0.895 | 0.946 | 0.942 | 0.923 | 0.942 | 0.958 | 0.896 | 0.883 | 0.46 | 0.808 | 0.839 | 0.779 | 0.709 | 0.828 | 0.674 | 0.767 | 0.722 | 0.726 | 0.797 | 0.866 | 0.818 | 0.924 | 0.912 | 0.909 | 0.674 | 0.647 | 0.708 | 0.727 | 0.754 | 0.597 | 0.732 | 0.755 | 0.728 | 0.805 | 0.839 | 0.971 | 0.828 | 0.838 | 0.864 | 0.8 | 0.786 | 0.758 | 0.776 | 0.711 | 0.853 | 0.787 | 0.728 | 0.812 | 0.843 | 0.877 | 0.736 | 0.726 | 0.83 | 0.738 | 0.842 | 0.886 | 0.888 | 0.894 | 0.926 | 0.78 | 0.783 | 0.672 | 0.684 | 0.654 | 0.678 | 0.783 | 0.787 | 0.822 | 0.797 | 0.849 | 0.955 | 0.865 | 0.817 | 0.896 | 0.816 | 0.818 | 0.448 | 0.817 | 0.868 | 0.862 | 0.867 | 0.816 | 0.8 | 0.787 | 0.784 | 0.781 | 0.854 | 0.859
Sulphur | mg/L | 217 | 242 | 242 | 297 | 247 | 266 | 204 | 234 | 247 | 201 | 229 | 237 | 245 | 248 | 242 | 265 | 243 | 222 | 116 | 144 | 227 | 228 | 217 | 210 | 185 | 182 | 166 | 169 | 198 | 227 | 248 | 247 | 259 | 236 | 259 | 262 | 232 | 214 | 93.5 | 150 | 203 | 195 | 175 | 182 | 163 | 193 | 155 | 186 | 164 | 196 | 191 | 231 | 242 | 228 | 151 | 153 | 167 | 191 | 198 | 143 | 172 | 176 | 175 | 179 | 190 | 259 | 216 | 213 | 206 | 196 | 190 | 197 | 179 | 180 | 212 | 210 | 192 | 212 | 208 | 209 | [9 empty] | 247 | 244 | 189 | 204 | 194 | 217 | 255 | 235 | 248 | 251 | 281 | 299 | 282 | 283 | 283 | 288 | 278 | 138 | 238 | 288 | 251 | 266 | 252 | 274 | 261 | 243 | 268 | 269 | 268
Tellurium | [71 empty] | <0.0001 | <0.0001 | <0.0001 | <0.0001 | <0.0001 | <0.0001 |  | <0.0001 | <0.0001 | <0.0001
Thallium | mg/L | <0.00005 | <0.00005 | <0.00005 | <0.00005 | <0.00005 | <0.00005 | <0.00005 | <0.00005 | <0.0001 | <0.00005 | <0.00005 | <0.00005 | <0.00005 | <0.00005 | <0.00005 | <0.00001 | 1e-05 | 5e-05 | 1e-05 | 2e-05 | 2e-05 | 2e-05 | 2e-05 | <0.00001 | <0.00001 | <0.00001 | <0.00001 | 1e-05 | 1e-05 | <0.00001 | 1e-05 | 2e-05 | 1e-05 | <0.00001 | 1e-05 | <0.00001 | <0.00001 | 2e-05 | 2e-05 | 1e-05 | 1e-05 | <0.00001 | 2e-05 | 1e-05 | 1e-05 | <0.00001 | 1e-05 | <0.00001 | <0.00001 | 1e-05 | <0.00001 | <0.00001 | <0.00001 | <0.00001 | <0.00001 | 1e-05 | 2e-05 | 1e-05 | 1e-05 | 2e-05 | 1e-05 | <0.00001 | 2e-05 | 1e-05 | 1e-05 | 1e-05 | <0.00005 | <0.00001 | <0.00001 | 2e-05 | 1e-05 | 1e-05 | 1e-05 | 1e-05 | 1e-05 | 1e-05 | <0.00005 | <0.00001 | <0.00001 | <0.00001 | 1e-05 | 1e-05 | 1e-05 | <0.00001 | 1e-05 | <0.00001 | 1e-05 | <0.00001 | 1e-05 | 1.1e-05 | 1.3e-05 | 1e-05 | <0.000010 | <0.000010 | <0.000010 | 1.6e-05 | 1.3e-05 | 1.4e-05 | 1.1e-05 | 1.1e-05 | <0.000010 | <0.000010 | <0.000010 | 1.1e-05 | <0.000020 | <0.000010 | 1.5e-05 | <0.000010 | <0.000010 | <0.000010 | <0.000010 | 1e-05 | 1.2e-05 | <0.000010 | <0.000010 | 1.1e-05 | 1.2e-05 | <0.000010
Thorium |  | -- | -- | -- | -- | -- | -- | -- | -- | -- | -- | -- | -- | -- | -- | -- | -- | -- | -- | -- | -- | -- | -- | -- | -- | -- | -- | -- | -- | -- | -- | -- | -- | -- | -- | -- | -- | -- | -- | -- | -- | -- | -- | -- | -- | -- | -- | -- | -- | -- | -- | -- | -- | -- | -- | -- | -- | -- | -- | -- | -- | -- | -- | -- | -- | -- | -- | -- | -- | -- | -- | <0.0004 | <0.0004 | <0.0004 | <0.0004 | <0.0004 | <0.0004 |  | <0.0004 | <0.0004 | <0.0004 | 6e-05 | 5e-05 | 5e-05 | 5e-05 | 4e-05 | 4e-05 | 3e-05 | 4e-05 | 5e-05 | -- | -- | -- | -- | -- | -- | -- | -- | -- | -- | -- | -- | -- | -- | -- | -- | -- | -- | -- | -- | -- | -- | -- | -- | -- | -- | -- | -- | --
Tin | mg/L | <0.001 | <0.001 | <0.001 | <0.001 | <0.001 | <0.001 | <0.001 | <0.001 | <0.002 | <0.001 | <0.001 | <0.001 | <0.001 | <0.001 | <0.001 | <0.0001 | <0.0001 | <0.0001 | <0.0001 | <0.0001 | <0.0001 | <0.0001 | <0.0001 | <0.0001 | <0.0001 | <0.0001 | <0.0001 | <0.0001 | <0.0001 | <0.0001 | <0.0001 | <0.0001 | <0.0001 | <0.0001 | <0.0001 | <0.0001 | <0.0001 | <0.0001 | <0.0001 | <0.0001 | <0.0001 | <0.0001 | <0.0001 | <0.0001 | <0.0001 | <0.0001 | <0.0001 | <0.0001 | <0.0001 | <0.0001 | <0.0001 | 0.0002 | <0.0001 | 0.0002 | <0.0001 | <0.0001 | <0.0001 | <0.0001 | <0.0001 | <0.0001 | <0.0001 | <0.0001 | <0.0001 | 0.0001 | <0.0001 | <0.0001 | 0.002 | <0.0001 | 0.0002 | <0.0001 | <0.0001 | <0.0001 | <0.0001 | <0.0001 | <0.0001 | <0.0001 | <0.001 | <0.0001 | <0.0001 | <0.0001 | <0.0001 | <0.0001 | <0.0001 | 0.0002 | <0.0001 | <0.0001 | <0.0001 | <0.0001 | <0.0001 | <0.00010 | <0.00010 | <0.00010 | <0.00010 | <0.00010 | <0.00010 | <0.00010 | <0.00010 | <0.00010 | <0.00010 | <0.00010 | <0.00010 | <0.00010 | <0.00010 | <0.00010 | <0.00020 | <0.00010 | <0.00010 | <0.00010 | <0.00010 | <0.00010 | <0.00010 | <0.00010 | <0.00010 | <0.00010 | <0.00010 | <0.00010 | <0.00010 | <0.00010
Titanium | mg/L | 0.0059 | 0.0066 | 0.0055 | 0.0065 | 0.0209 | 0.0213 | 0.0203 | 0.0162 | 0.019 | 0.0106 | 0.0106 | 0.0165 | 0.0203 | 0.0101 | 0.0153 | 0.0022 | 0.0031 | 0.0659 | 0.006 | 0.0085 | 0.0026 | 0.0023 | 0.002 | 0.0018 | 0.002 | 0.0023 | 0.0025 | 0.002 | 0.0019 |  | <0.0010 | <0.001 | <0.001 | 0.003 | <0.001 | <0.001 | <0.001 | 0.002 | 0.002 | <0.001 | 0.0005 | <0.001 | 0.004 | <0.001 | 0.002 | <0.001 | <0.001 | <0.001 | <0.001 | <0.001 | <0.001 | <0.001 | 0.002 | 0.002 | <0.001 | <0.001 | <0.001 | <0.001 | <0.001 | <0.001 | <0.001 | <0.001 | <0.001 | <0.001 | 0.005 | <0.0010 | <0.005 | <0.001 | <0.001 | 0.001 | <0.001 | 0.002 | 0.001 | <0.001 | <0.001 | <0.001 | 0.0088 | 0.003 | 0.001 | <0.0010 | 0.356 | 0.36 | 0.404 | 0.405 | 0.0017 | 0.0022 | 0.001 | 0.0011 | 0.0015 | <0.010 | <0.010 | <0.010 | <0.010 | <0.010 | <0.010 | <0.010 | <0.010 | <0.010 | <0.010 | <0.010 | <0.010 | <0.010 | <0.010 | <0.010 | <0.020 | <0.010 | <0.010 | <0.010 | <0.010 | <0.010 | <0.010 | <0.010 | <0.010 | <0.010 | <0.010 | <0.010 | <0.010 | <0.010
Uranium | mg/L | 0.0024 | 0.0025 | 0.0028 | 0.0029 | 0.0028 | 0.0024 | 0.0025 | 0.0028 | 0.0025 | 0.0031 | 0.0026 | 0.0025 | 0.0026 | 0.0026 | 0.0024 | 0.0018 | 0.0026 | 0.002 | 0.0017 | 0.002 | 0.0023 | 0.0021 | 0.0022 | 0.0026 | 0.0023 | 0.0029 | 0.0026 | 0.0024 | 0.0026 | 0.0028 | 0.0024 | 0.003 | 0.0025 | 0.0021 | 0.0025 | 0.0026 | 0.0024 | 0.0027 | 0.0015 | 0.0023 | <0.001 | 0.0022 | 0.0022 | 0.0024 | 0.002 | 0.0019 | 0.0022 | 0.0028 | 0.0023 | 0.0024 | 0.002 | 0.0024 | 0.0022 | 0.002 | 0.0017 | 0.0016 | 0.002 | 0.0021 | 0.002 | 0.0016 | 0.0022 | 0.0021 | 0.0022 | 0.0025 | 0.0024 | 0.0022 | 0.002 | 0.0022 | 0.002 | 0.0023 | 0.0024 | 0.0022 | 0.002 | 0.0019 | 0.0027 | 0.0026 | 0.0026 | 0.0033 | 0.003 | 0.0027 | 0.00271 | 0.00276 | 0.00271 | 0.00298 | 0.00258 | 0.00229 | 0.00234 | 0.00248 | 0.00249 | 0.00285 | 0.0024 | 0.00238 | 0.00212 | 0.00194 | 0.00219 | 0.00195 | 0.0028 | 0.00321 | 0.00317 | 0.0037 | 0.00394 | 0.00362 | 0.00286 | 0.0028 | 0.00263 | 0.00225 | 0.00117 | 0.00174 | 0.00173 | 0.0022 | 0.00227 | 0.00201 | 0.00211 | 0.00181 | 0.00222 | 0.00232 | 0.00214 | 0.00173
Vanadium | mg/L | 0.0018 | 0.0015 | 0.0017 | 0.0018 | <0.0001 | 0.0008 | 0.001 | 0.0011 | 0.0009 | 0.0016 | 0.0013 | 0.001 | 0.0014 | 0.0014 | 0.0016 | 0.00224 | 0.0024 | 0.00644 | 0.00156 | 0.00201 | 0.00183 | 0.00148 | 0.00118 | 0.0018 | 0.0018 | 0.0016 | 0.0017 | 0.0015 | 0.0015 | 0.0019 | 0.002 | 0.0019 | 0.0029 | 0.003 | 0.0029 | 0.0028 | 0.0031 | 0.003 | 0.0008 | 0.0014 | 0.0026 | 0.0012 | 0.0009 | 0.0015 | 0.0013 | 0.0024 | 0.002 | 0.0018 | 0.0025 | 0.0022 | 0.0021 | 0.0024 | 0.0021 | 0.0024 | 0.0021 | 0.0019 | 0.0016 | 0.0015 | 0.0018 | 0.0013 | 0.0018 | 0.0016 | 0.0017 | 0.0018 | 0.0018 | 0.0022 | 0.001 | 0.0014 | 0.0021 | 0.0013 | 0.002 | 0.0016 | 0.0018 | 0.0018 | 0.0016 | 0.0015 | 0.0022 | 0.0015 | 0.0015 | 0.0018 | 0.0017 | 0.0014 | 0.0017 | 0.0017 | 0.002 | 0.0025 | 0.0019 | 0.002 | 0.0021 | 0.0017 | 0.0018 | 0.0018 | 0.0021 | 0.0022 | 0.0021 | 0.0022 | 0.0015 | 0.0015 | 0.0016 | 0.0018 | 0.002 | 0.0017 | 0.0018 | 0.0016 | <0.0020 | 0.0018 | 0.0015 | 0.0018 | 0.0023 | 0.0017 | 0.0018 | 0.0016 | 0.002 | 0.0024 | 0.0019 | 0.0017 | 0.002 | 0.0024
Zinc | mg/L | 0.02 | 0.015 | 0.013 | 0.02 | 0.019 | 0.014 | 0.034 | 0.021 | 0.024 | 0.015 | 0.015 | 0.017 | 0.018 | 0.018 | 0.024 | 0.02 | 0.014 | 0.044 | 0.023 | 0.021 | 0.014 | 0.009 | 0.014 | 0.008 | 0.016 | 0.006 | 0.01 | 0.011 | 0.011 | 0.014 | 0.011 | 0.017 | 0.013 | 0.012 | 0.013 | 0.018 | 0.013 | 0.027 | 0.024 | 0.012 | 0.0012 | 0.013 | 0.015 | 0.01 | 0.022 | 0.01 | 0.016 | 0.023 | 0.011 | 0.013 | 0.01 | 0.009 | 0.011 | 0.014 | 0.014 | 0.015 | 0.012 | 0.01 | 0.011 | 0.013 | 0.011 | 0.022 | 0.012 | 0.012 | 0.012 | 0.011 | 0.01 | 0.008 | 0.008 | 0.015 | 0.009 | 0.008 | 0.005 | 0.008 | 0.007 | 0.005 | 0.009 | 0.005 | 0.008 | 0.01 | 0.0078 | 0.0054 | 0.0091 | 0.0077 | 0.006 | 0.0057 | 0.0065 | 0.0066 | 0.008 | 0.01 | 0.0086 | 0.0135 | 0.0107 | 0.0108 | 0.0088 | 0.0132 | 0.009 | 0.0072 | 0.0082 | 0.0112 | 0.0076 | 0.0082 | 0.0066 | 0.0221 | 0.0104 | 0.0129 | 0.018 | 0.0082 | 0.0064 | 0.0066 | 0.0082 | 0.0103 | 0.0125 | 0.0147 | 0.0208 | 0.08 | 0.0857 | 0.0523
Zirconium |  | -- | -- | -- | -- | -- | -- | -- | -- | -- | -- | -- | -- | -- | -- | -- | -- | -- | -- | -- | -- | -- | -- | -- | -- | -- | -- | -- | -- | -- | -- | -- | -- | -- | -- | -- | -- | -- | -- | -- | -- | -- | -- | -- | -- | -- | -- | -- | -- | -- | -- | -- | -- | -- | -- | -- | -- | -- | -- | -- | -- | -- | -- | -- | -- | -- | -- | -- | -- | -- | -- | 0.0007 | 0.0005 | 0.0006 | 0.0006 | 0.0009 | 0.0008 | 0.001 | 0.0006 | 0.0009 | 0.0007 | 0.0006 | 0.0006 | 0.0006 | 0.0006 | 0.0007 | 0.0006 | 0.0006 | 0.0006 | 0.0006 | -- | -- | -- | -- | -- | -- | -- | -- | -- | -- | -- | -- | -- | -- | -- | -- | -- | -- | -- | -- | -- | -- | -- | -- | -- | -- | -- | -- | --
Dissolved Metals
Aluminum | mg/L | 0.011 | 0.009 | <0.005 | 0.007 | 0.005 | 0.005 | 0.011 | 0.007 | 0.006 | <0.005 | <0.005 | 0.005 | <0.005 | <0.005 | 0.006 | <0.005 | <0.005 | <0.005 | 0.006 | <0.005 | 0.006 | <0.005 | <0.005 | <0.005 | <0.005 | 0.005 | 0.022 | <0.005 | 0.008 | <0.005 | <0.005 | 0.007 | <0.005 | <0.005 | <0.005 | 0.098 | <0.005 | <0.005 | <0.005 | <0.005 | <0.005 | <0.005 | 0.01 | 0.006 | 0.008 | 0.007 | 0.008 | <0.005 | <0.005 | <0.005 | <0.005 | <0.005 | <0.005 | <0.005 | <0.005 | <0.005 | <0.005 | <0.005 | 0.005 | 0.034 | 0.012 | 0.012 | 0.013 | 0.012 | 0.01 | 0.005 | 0.011 | 0.006 | 0.007 | 0.006 | 0.008 | <0.005 | 0.011 | 0.007 | <0.005 | 0.006 | 0.011 | <0.005 | 0.006 | 0.008 | 0.006 | 0.008 | 0.011 | 0.011 | 0.007 | 0.006 | 0.006 | 0.006 | 0.007 | 0.0084 | 0.0078 | 0.0335 | 0.0127 | 0.0105 | 0.0084 | 0.0116 | 0.0063 | 0.008 | 0.0106 | 0.0106 | 0.0096 | 0.0092 | 0.0103 | 0.0098 | 0.0111 | 0.0086 | 0.0671 | 0.0095 | 0.0122 | 0.0095 | 0.008 | 0.0114 | 0.0139 | 0.0122 | 0.0106 | 0.0087 | 0.0104 | 0.011
Antimony | mg/L | 0.0011 | 0.001 | 0.0011 | 0.0013 | 0.0008 | 0.0008 | 0.0012 | 0.0008 | 0.0009 | 0.001 | 0.0008 | 0.0009 | 0.0008 | 0.001 | 0.0011 | 0.0009 | 0.0009 | 0.0016 | 0.0009 | 0.0011 | 0.001 | 0.0011 | 0.0011 | 0.001 | 0.0008 | 0.0006 | 0.0009 | 0.0008 | 0.0009 | 0.0006 | 0.0006 | 0.0006 | 0.0007 | 0.0006 | 0.0007 | 0.0007 | 0.0007 | 0.0008 | 0.0005 | 0.0006 | 0.0006 | 0.0006 | 0.0005 | 0.0005 | 0.0006 | 0.0005 | 0.0004 | 0.0004 | 0.0006 | 0.0007 | 0.0006 | 0.0007 | 0.0006 | 0.0006 | 0.0006 | 0.0005 | 0.0006 | 0.0005 | 0.0006 | 0.0006 | 0.0005 | 0.0008 | 0.0006 | 0.0005 | 0.0005 | 0.0006 | 0.0006 | 0.0008 | 0.0005 | 0.0006 | 0.0007 | 0.0006 | 0.0005 | 0.0005 | 0.0005 | 0.0005 | 0.0005 | 0.0005 | 0.0005 | 0.0005 | 0.0005 | 0.0005 | 0.0005 | 0.0005 | 0.0005 | 0.0005 | 0.0007 | 0.0006 | 0.0005 | 0.00076 | 0.00077 | 0.00062 | 0.00059 | 0.00052 | 0.00054 | 0.00073 | 0.00055 | 0.00055 | 0.00047 | 0.00053 | 0.00056 | 0.00062 | 0.00055 | 0.00063 | 0.00068 | 0.00069 | 0.00058 | 0.00045 | 0.00048 | 0.00046 | 0.00043 | 0.00043 | 0.00045 | 0.00043 | 0.00057 | 0.00073 | 0.00075 | 0.00063
Arsenic | mg/L | 0.0025 | 0.004 | 0.0055 | 0.0033 | 0.0038 | 0.0041 | 0.0034 | 0.0027 | 0.0035 | 0.0018 | 0.0018 | 0.0034 | 0.0041 | 0.0044 | 0.004 | 0.0016 | 0.003 | 0.0028 | 0.0034 | 0.0027 | 0.0027 | 0.0022 | 0.0025 | 0.0032 | 0.0022 | 0.0021 | 0.012 | 0.0018 | 0.0039 | 0.0025 | 0.0022 | 0.0026 | 0.003 | 0.0022 | 0.003 | 0.0022 | 0.0019 | 0.0021 | 0.0019 | 0.0017 | 0.0033 | 0.0025 | 0.0031 | 0.0042 | 0.0028 | 0.002 | 0.0041 | 0.0018 | 0.0047 | 0.0044 | 0.0038 | 0.0098 | 0.0042 | 0.0026 | 0.0022 | 0.0017 | 0.0017 | 0.0022 | 0.0118 | 0.0143 | 0.0206 | 0.0136 | 0.0135 | 0.0237 | 0.0196 | 0.0232 | 0.0284 | 0.0217 | 0.032 | 0.0201 | 0.0364 | 0.0301 | 0.0315 | 0.0173 | 0.0142 | 0.0226 | 0.0209 | 0.0242 | 0.0232 | 0.021 | 0.0158 | 0.0162 | 0.024 | 0.022 | 0.0216 | 0.0291 | 0.0285 | 0.0273 | 0.0322 | 0.0353 | 0.029 | 0.0323 | 0.0325 | 0.0297 | 0.028 | 0.0482 | 0.0225 | 0.0241 | 0.0341 | 0.0322 | 0.0426 | 0.0337 | 0.0332 | 0.0407 | 0.0396 | 0.0481 | 0.03 | 0.0427 | 0.0685 | 0.0499 | 0.0416 | 0.0378 | 0.0415 | 0.0595 | 0.0423 | 0.036 | 0.0383 | 0.0474
Barium | mg/L | 0.047 | 0.053 | 0.048 | 0.038 | 0.031 | 0.027 | 0.049 | 0.06 | 0.057 | 0.044 | 0.036 | 0.044 | 0.043 | 0.043 | 0.058 | 0.047 | 0.054 | 0.051 | 0.042 | 0.051 | 0.069 | 0.06 | 0.061 | 0.051 | 0.047 | 0.044 | 0.051 | 0.052 | 0.058 | 0.059 | 0.06 | 0.057 | 0.062 | 0.056 | 0.062 | 0.06 | 0.058 | 0.065 | 0.044 | 0.057 | 0.056 | 0.057 | 0.053 | 0.055 | 0.034 | 0.033 | 0.04 | 0.046 | 0.051 | 0.044 | 0.043 | 0.052 | 0.052 | 0.055 | 0.044 | 0.051 | 0.057 | 0.058 | 0.056 | 0.047 | 0.05 | 0.07 | 0.065 | 0.06 | 0.064 | 0.064 | 0.05 | 0.056 | 0.054 | 0.052 | 0.059 | 0.054 | 0.056 | 0.059 | 0.065 | 0.078 | 0.076 | 0.071 | 0.069 | 0.072 | 0.069 | 0.061 | 0.064 | 0.059 | 0.053 | 0.055 | 0.053 | 0.053 | 0.057 | 0.0545 | 0.0518 | 0.0516 | 0.0546 | 0.0562 | 0.0595 | 0.0667 | 0.0639 | 0.07 | 0.0693 | 0.0667 | 0.0621 | 0.0627 | 0.0568 | 0.055 | 0.0563 | 0.0554 | 0.0477 | 0.0581 | 0.0608 | 0.0678 | 0.0687 | 0.0652 | 0.065 | 0.0629 | 0.0552 | 0.0504 | 0.0559 | 0.0627
Beryllium | mg/L | <0.0001 | <0.0001 | <0.0001 | <0.0001 | <0.0001 | <0.0001 | <0.0001 | <0.0001 | <0.0001 | <0.00004 | <0.00004 | <0.00004 | <0.00004 | <0.00004 | <0.0001 | <0.00004 | <0.00004 | 6e-05 | <0.0001 | <0.00004 | <0.00004 | <0.00004 | <0.00004 | <0.00004 | <0.00004 | <0.00004 | <0.00004 | <0.00004 | <0.00004 | <0.00004 | <0.00004 | <0.00004 | <0.00004 | <0.00004 | <0.00004 | <0.00004 | <0.00004 | <0.00004 | <0.00004 | <0.00004 | <0.00004 | <0.00004 | <0.00004 | <0.00004 | <0.00004 | 5e-05 | <0.00004 | <0.00004 | <0.00004 | <0.00004 | <0.00004 | <0.00004 | <0.00004 | <0.00004 | <0.00004 | <0.00004 | <0.00004 | <0.00004 | <0.00004 | <0.00004 | <0.00004 | <0.00004 | <0.00004 | 7e-05 | <0.00004 | <0.00004 | <0.00004 | <0.00004 | <0.00004 | <0.00004 | <0.00004 | <0.00004 | <0.00004 | <0.00004 | <0.00004 | <0.00004 | <0.0001 | <0.00004 | <0.00004 | <0.00004 | <0.00004 | <0.00004 | <0.00004 | <0.00004 | <0.00004 | <0.00004 | <0.00004 | <0.00004 | <0.00004 | <0.00010 | <0.00010 | <0.00010 | <0.00010 | <0.00010 | <0.00010 | <0.00010 | <0.00010 | <0.00010 | <0.00010 | <0.00010 | <0.00010 | <0.00010 | <0.00010 | <0.00010 | <0.00020 | <0.00010 | <0.00010 | <0.00010 | <0.00010 | <0.00010 | <0.00010 | <0.00010 | <0.00010 | <0.00010 | <0.00010 | <0.00010 | <0.00010 | <0.00010
Bismuth | mg/L | <0.0005 | <0.0005 | <0.0005 | <0.0005 | <0.0005 | <0.0005 | <0.0005 | <0.0005 | <0.0005 | <0.0001 | <0.0001 | <0.0001 | <0.0001 | <0.0001 | <0.0005 | <0.0001 | <0.0001 | <0.0001 | <0.0005 | <0.0001 | <0.0001 | <0.0001 | <0.0001 | <0.001 | <0.001 | <0.001 | <0.001 | <0.001 | <0.001 | <0.001 | <0.001 | <0.001 | <0.001 | <0.001 | <0.001 | <0.001 | <0.001 | <0.001 | <0.001 | <0.001 | <0.001 | <0.001 | <0.001 | <0.001 | <0.001 | <0.001 | <0.001 | <0.001 | <0.001 | <0.001 | <0.001 | <0.001 | <0.001 | <0.001 | <0.001 | <0.001 | <0.001 | <0.001 | <0.001 | <0.001 | <0.001 | <0.001 | <0.001 | <0.001 | <0.001 | <0.001 | <0.001 | <0.001 | <0.001 | <0.001 | <0.001 | <0.001 | <0.001 | <0.001 | <0.001 | <0.001 | <0.0005 | <0.001 | <0.001 | <0.001 | <0.001 | <0.001 | <0.001 | <0.001 | <0.001 | <0.001 | <0.001 | <0.001 | <0.001 | <0.00050 | <0.00050 | <0.00050 | <0.00050 | <0.00050 | <0.00050 | <0.00050 | <0.00050 | <0.00050 | <0.00050 | <0.00050 | <0.00050 | <0.00050 | <0.00050 | <0.00050 | <0.0010 | <0.00050 | <0.00050 | <0.00050 | <0.00050 | <0.00050 | <0.00050 | <0.00050 | <0.00050 | <0.00050 | <0.00050 | <0.00050 | <0.00050 | <0.00050
Boron | mg/L | 0.066 | 0.076 | 0.075 | 0.084 | 0.083 | 0.089 | 0.086 | 0.084 | 0.083 | 0.06 | 0.056 | 0.067 | 0.071 | 0.076 | 0.087 | 0.072 | 0.083 | 0.06 | 0.045 | 0.046 | 0.063 | 0.076 | 0.088 | 0.081 | 0.073 | 0.071 | 0.07 | 0.06 | 0.074 | 0.062 | 0.072 | 0.081 | 0.074 | 0.078 | 0.074 | 0.067 | 0.069 | 0.07 | 0.036 | 0.072 | 0.051 | 0.072 | 0.071 | 0.064 | 0.052 | 0.05 | 0.056 | 0.042 | 0.067 | 0.064 | 0.063 | 0.058 | 0.067 | 0.072 | 0.071 | 0.056 | 0.064 | 0.066 | 0.066 | 0.059 | 0.073 | 0.075 | 0.065 | 0.061 | 0.074 | 0.079 | 0.071 | 0.086 | 0.077 | 0.09 | 0.09 | 0.074 | 0.082 | 0.071 | 0.078 | 0.082 | 0.081 | 0.071 | 0.074 | 0.078 | 0.08 | 0.07 | 0.079 | 0.073 | 0.073 | 0.084 | 0.077 | 0.091 | 0.093 | 0.091 | 0.081 | 0.056 | 0.071 | 0.066 | 0.07 | 0.075 | 0.077 | 0.074 | 0.066 | 0.068 | 0.068 | 0.068 | 0.073 | 0.077 | 0.083 | 0.076 | 0.039 | 0.063 | 0.072 | 0.068 | 0.063 | 0.06 | 0.055 | 0.053 | 0.054 | 0.058 | 0.06 | 0.059
Cadmium | mg/L | 0.00059 | 0.00043 | 0.00048 | 0.00035 | 0.00039 | 0.0004 | 0.00073 | 0.00052 | 0.00052 | 0.00045 | 0.00032 | 0.00039 | 0.00031 | 0.00038 | 0.00066 | 0.00045 | 0.00037 | 0.00053 | 0.00056 | 0.00047 | 0.00045 | 0.00053 | 0.00064 | 0.00034 | 0.00037 | 0.00038 | 0.00056 | 0.0005 | 0.00061 | 0.00066 | 0.00051 | 0.00072 | 0.00048 | 0.00036 | 0.00048 | 0.00035 | 0.00042 | 0.0003 | 0.00046 | 0.00024 | 0.0004 | 0.00043 | 0.00047 | 0.00038 | 0.0005 | 0.00035 | 0.00046 | 0.0004 | 0.00035 | 0.00065 | 0.00055 | 0.00057 | 0.00041 | 0.00038 | 0.00038 | 0.00038 | 0.00046 | 0.0004 | 0.00045 | 0.00064 | 0.00066 | 0.00084 | 0.00059 | 0.00094 | 0.00088 | 0.00064 | 0.00064 | 0.00091 | 0.00059 | 0.00067 | 0.00043 | 0.00045 | 0.00034 | 0.00037 | 0.00044 | 0.00045 | 0.00041 | 0.00046 | 0.00051 | 0.00046 | 0.00038 | 0.00048 | 0.00047 | 0.00043 | 0.00028 | 0.00031 | 0.00043 | 0.00046 | 0.00042 | 0.000359 | 0.00043 | 0.000364 | 0.000368 | 0.000285 | 0.000351 | 0.000313 | 0.000396 | 0.000387 | 0.00036 | 0.000397 | 0.000378 | 0.000381 | 0.000501 | 0.000335 | 0.000362 | 0.000319 | 0.000547 | 0.00032 | 0.000229 | 0.000388 | 0.000475 | 0.000396 | 0.000407 | 0.000298 | 0.000544 | 0.000706 | 0.000803 | 0.000672
Chromium | mg/L | 0.0008 | 0.0011 | 0.001 | 0.0006 | <0.0005 | 0.0014 | -- | 0.0007 | <0.0005 | 0.0004 | 0.001 | 0.0012 | 0.0013 | 0.0016 | 0.0022 | 0.0011 | 0.0005 | 0.0006 | <0.0005 | 0.0006 | 0.0006 | <0.0004 | 0.0508 | 0.0005 | 0.0011 | <0.0004 | 0.0019 | 0.0012 | 0.0013 | 0.0007 | 0.0015 | 0.0016 | 0.0019 | 0.0023 | 0.0019 | 0.0004 | 0.001 | 0.0012 | 0.0007 | 0.0012 | 0.0022 | 0.0011 | 0.0014 | 0.0005 | 0.0013 | 0.0016 | 0.0018 | 0.0006 | 0.001 | <0.0004 | 0.0009 | 0.0005 | 0.0006 | 0.0008 | 0.0009 | 0.0005 | 0.002 | 0.0006 | 0.0026 | 0.0014 | 0.0006 | 0.0009 | 0.0021 | 0.0014 | 0.0028 | 0.0015 | 0.0007 | 0.0016 | 0.0021 | 0.0019 | 0.0005 | 0.0012 | 0.0024 | 0.0009 | 0.0013 | 0.0022 | 0.0007 | 0.0016 | 0.0032 | 0.0026 | 0.0019 | 0.0049 | 0.0042 | 0.0031 | 0.0026 | 0.0018 | 0.0031 | 0.0022 | 0.0044 | 0.00019 | 0.00031 | 0.00036 | 0.00036 | 0.00028 | 0.00031 | 0.00041 | 0.00031 | 0.00035 | 0.00039 | 0.00031 | 0.00036 | <0.00010 | 0.00036 | 0.00023 | <0.00020 | 0.0003 | 0.00027 | 0.00019 | 0.00041 | 0.00037 | 0.00033 | 0.00034 | 0.00037 | 0.00043 | 0.00038 | 0.00037 | 0.0004 | 0.00047
Cobalt | mg/L | 0.0117 | 0.0144 | 0.0158 | 0.0202 | 0.0145 | 0.0175 | 0.0009 | 0.0133 | 0.0147 | 0.0118 | 0.011 | 0.0135 | 0.0128 | 0.0128 | 0.0123 | 0.0102 | 0.0145 | 0.0108 | 0.0091 | 0.00968 | 0.0137 | 0.015 | 0.014 | 0.0165 | 0.0133 | 0.0122 | 0.0106 | 0.0107 | 0.0136 | 0.014 | 0.0143 | 0.0132 | 0.0128 | 0.0137 | 0.0128 | 0.013 | 0.0132 | 0.0134 | 0.00537 | 0.0115 | 0.0116 | 0.013 | 0.00995 | 0.0131 | 0.0103 | 0.0131 | 0.0122 | 0.0115 | 0.0147 | 0.012 | 0.0111 | 0.0106 | 0.0107 | 0.0112 | 0.00881 | 0.0085 | 0.0096 | 0.0102 | 0.00975 | 0.00783 | 0.00895 | 0.00906 | 0.00942 | 0.00744 | 0.0122 | 0.0126 | 0.00941 | 0.00958 | 0.00892 | 0.00896 | 0.00892 | 0.00771 | 0.00813 | 0.00822 | 0.00928 | 0.00883 | 0.009 | 0.00862 | 0.00931 | 0.00926 | 0.0118 | 0.00877 | 0.00961 | 0.00942 | 0.00846 | 0.0084 | 0.00831 | 0.00837 | 0.00933 | 0.00777 | 0.00833 | 0.00602 | 0.00766 | 0.00665 | 0.0072 | 0.00902 | 0.00798 | 0.008 | 0.00825 | 0.00813 | 0.00752 | 0.00758 | 0.0077 | 0.00753 | 0.00756 | 0.00725 | 0.00479 | 0.00722 | 0.00901 | 0.00775 | 0.00762 | 0.00808 | 0.0089 | 0.00756 | 0.00884 | 0.0101 | 0.00918 | 0.00914
Copper | mg/L | 0.007 | 0.006 | 0.005 | 0.004 | 0.006 | 0.005 | 0.0129 | 0.007 | 0.006 | 0.006 | 0.003 | 0.003 | 0.002 | 0.001 | 0.002 | <0.001 | 0.001 | 0.003 | 0.006 | 0.006 | 0.003 | 0.006 | 0.009 | 0.004 | 0.005 | 0.004 | 0.006 | 0.006 | 0.006 | 0.004 | 0.004 | 0.002 | 0.001 | 0.002 | 0.001 | 0.001 | 0.001 | 0.002 | 0.009 | 0.003 | 0.004 | 0.004 | 0.006 | 0.005 | 0.008 | 0.003 | 0.006 | 0.002 | 0.002 | 0.002 | 0.002 | 0.001 | 0.001 | 0.001 | 0.003 | 0.004 | 0.004 | 0.004 | 0.004 | 0.008 | 0.006 | 0.009 | 0.006 | 0.004 | 0.006 | 0.004 | 0.003 | 0.004 | 0.002 | 0.004 | 0.003 | 0.003 | 0.002 | 0.003 | 0.003 | 0.003 | 0.005 | 0.003 | 0.004 | 0.004 | 0.003 | 0.002 | 0.003 | 0.003 | <0.001 | 0.002 | 0.002 | 0.002 | 0.002 | 0.00174 | 0.00169 | 0.00455 | 0.00254 | 0.00196 | 0.00247 | 0.00172 | 0.00308 | 0.00293 | 0.00278 | 0.00273 | 0.00189 | 0.00186 | 0.0017 | 0.00149 | 0.00218 | 0.00145 | 0.00593 | 0.00128 | 0.00117 | 0.00158 | 0.00194 | 0.00231 | 0.00244 | 0.00115 | 0.00185 | 0.00172 | 0.00176 | 0.00125
Iron | mg/L | 0.18 | 0.07 | 0.05 | 0.1 | 0.05 | 0.04 | 0.01 | 0.07 | 0.06 | 0.059 | 0.56 | 1.35 | 2.9 | 3.65 | 3.5 | 0.206 | 1.7 | 0.965 | 0.18 | 0.027 | 0.023 | 0.031 | 0.361 | 0.162 | 0.32 | 0.06 | 3.71 | 0.06 | 1.08 | 0.15 | 2.59 | 1.8 | 2.92 | 1.02 | 2.92 | 0.72 | 0.76 | 0.06 | 0.06 | 0.05 | 0.06 | 0.05 | 0.13 | 0.07 | 0.11 | 0.09 | 0.085 | 0.088 | 4.57 | 2.69 | 1.9 | 7.28 | 3.2 | 4.19 | 0.113 | 0.082 | 0.105 | 0.094 | 4.64 | 0.038 | 5 | 2.4 | 3.91 | 6.5 | 5.93 | 7.02 | 10.4 | 8.58 | 11.4 | 8.19 | 10 | 9.18 | 9.41 | 5.82 | 4.35 | 6.14 | 5.25 | 5.66 | 5.63 | 5.43 | 3.64 | 2.75 | 6.9 | 6.22 | 4.78 | 7.8 | 8 | 8.05 | 8.7 | 11.4 | 10.4 | 8.82 | 9.43 | 7.61 | 5.89 | 11.2 | 4.71 | 4.65 | 7.06 | 6.99 | 8.63 | 6.74 | 7.81 | 8.84 | 12.6 | 12.9 | 8.17 | 7.63 | 12.1 | 8.58 | 6.36 | 8.36 | 9.63 | 14.4 | 11.3 | 11.1 | 13.2 | 19.8
Lead | mg/L | <0.0001 | <0.0001 | 0.0001 | <0.0001 | <0.0001 | <0.0001 | 0.1 | <0.0001 | <0.0001 | <0.0001 | 0.0002 | <0.0001 | <0.0001 | <0.0001 | <0.0001 | <0.0001 | <0.0001 | <0.0001 | <0.0001 | <0.0001 | <0.0001 | <0.0001 | <0.0001 | <0.0001 | <0.0001 | <0.0001 | 0.0002 | <0.0001 | <0.0001 | <0.0001 | <0.0001 | <0.0001 | <0.0001 | <0.0001 | <0.0001 | <0.0001 | <0.0001 | <0.0001 | <0.0001 | <0.0001 | <0.0001 | <0.0001 | <0.0001 | <0.0001 | <0.0001 | <0.0001 | <0.0001 | <0.0001 | <0.0001 | <0.0001 | <0.0001 | <0.0001 | <0.0001 | <0.0001 | <0.0001 | <0.0001 | <0.0001 | <0.0001 | <0.0001 | <0.0001 | <0.0001 | <0.0001 | <0.0001 | <0.0001 | <0.0001 | <0.0001 | <0.0001 | <0.0001 | <0.0001 | <0.0001 | <0.0001 | <0.0001 | <0.0001 | <0.0001 | <0.0001 | <0.0001 | <0.0001 | <0.0001 | <0.0001 | <0.0001 | <0.0001 | <0.0001 | <0.0001 | <0.0001 | <0.0001 | <0.0001 | <0.0001 | <0.0001 | <0.0001 | <0.000050 | <0.000050 | 9.3e-05 | <0.000050 | <0.000050 | <0.000050 | <0.000050 | <0.000050 | <0.000050 | <0.000050 | <0.000050 | <0.000050 | <0.000050 | <0.000050 | <0.000050 | <0.00010 | <0.000050 | 0.000215 | <0.000050 | <0.000050 | <0.000050 | <0.000050 | <0.000050 | <0.000050 | <0.000050 | <0.000050 | <0.000050 | <0.000050 | <0.000050
Lithium | mg/L | 0.001 | 0.001 | 0.001 | 0.001 | 0.001 | 0.002 | <0.0001 | 0.001 | 0.001 | <0.001 | 0.001 | 0.001 | 0.001 | 0.001 | 0.001 | <0.001 | 0.001 | 0.001 | <0.001 | <0.001 | 0.001 | 0.001 | 0.001 | 0.001 | <0.001 | <0.001 | 0.001 | <0.001 | <0.001 | <0.001 | 0.001 | 0.001 | 0.001 | <0.001 | 0.001 | 0.001 | 0.001 | <0.001 | <0.001 | 0.001 | <0.001 | <0.001 | 0.001 | 0.001 | <0.001 | <0.001 | <0.001 | <0.001 | <0.001 | 0.001 | 0.001 | <0.001 | 0.001 | <0.001 | <0.001 | <0.001 | 0.001 | <0.001 | <0.001 | <0.001 | 0.001 | 0.001 | <0.001 | 0.001 | <0.001 | 0.001 | 0.001 | <0.001 | <0.001 | 0.001 | <0.001 | <0.001 | <0.001 | <0.001 | <0.001 | <0.001 | <0.001 | <0.001 | <0.001 | <0.001 | <0.001 | <0.001 | <0.001 | 0.001 | 0.001 | <0.001 | <0.001 | <0.001 | 0.001 | <0.00050 | 0.00083 | 0.00052 | 0.00054 | <0.00050 | <0.00050 | <0.00050 | <0.00050 | 0.00051 | <0.00050 | 0.00052 | 0.00092 | 0.00101 | 0.00085 | 0.00061 | <0.0010 | 0.00054 | <0.00050 | 0.00104 | 0.00109 | 0.00067 | 0.00086 | 0.00082 | 0.00092 | <0.00050 | 0.00056 | 0.0013 | 0.00094 | 0.00075
Magnesium | [71 empty] | 35.3 | 35.7 | 36.2 | 31 | 41 | 40.1 | 37.4 | 43.8 | 44.2 | 39.8 | 36.3 | 41.8 | 46.8 | 44.5 | 47.3 | 45.4 | 48.7 | 47.8 | 51.7 | 55.8 | 48.9 | 38.1 | 42 | 41 | 47 | 50.3 | 53.3 | 53.6 | 52.8 | 65.8 | 72.2 | 71.6 | 67.1 | 65.6 | 66.2 | 63.8 | 29.5 | 52.2 | 60.5 | 63.1 | 62.1 | 60.6 | 60.9 | 67.8 | 62.1 | 64.4 | 65.3 | 65.2
Manganese | mg/L | 6.27 | 7.44 | 7.94 | 9.86 | 7.88 | 8.34 | 6.49 | 7.68 | 8.99 | 7.66 | 7.91 | 7.67 | 8.54 | 8.6 | 8.76 | 7.78 | 8.86 | 7.22 | 4.91 | 5.17 | 7.98 | 7.53 | 6.72 | 7.52 | 6.88 | 6.52 | 6.12 | 5.86 | 7.11 | 8.2 | 8.14 | 8.668 | 8.84 | 7.079 | 8.84 | 7.96 |  |  | 3.81 | 6.61 |  |  |  |  | 2 | 6.77 | 6.14 | 5.96 | 6.63 | 7.08 | 7.06 | 7.61 | 7.65 | 7.97 | 5.42 | 5.15 | 5.16 | 5.53 | 5.69 | 0.995 | 5.2 | 5.25 | 5.98 | 6.45 | 6.83 | 7.39 | 6.04 | 6.38 | 6.46 | 5.64 | 4.88 | 4.94 | 5.14 | 4.87 | 5.68 | 5.24 | 5.03 | 5.37 | 5.78 | 5.24 | 5.15 | 5.59 | 6.13 | 5.93 | 5.62 | 5.9 | 5.92 | 5.86 | 5.99 | 5.93 | 6.06 | 4.14 | 5.35 | 5.05 | 5.44 | 6.62 | 5.15 | 5.5 | 5.95 | 5.68 | 5.89 | 6.34 | 6.18 | 6.53 | 6.58 | 6.56 | 3.59 | 6.38 | 7.19 | 6.26 | 6.69 | 7.3 | 7.5 | 8.61 | 9.47 | 8.53 | 8.78 | 7.84
Mercury | [90 empty] | <0.000010 | <0.000010 | <0.000010 | <0.000010 | <0.000010 | <0.000010 | <0.000010 | <0.000010 | <0.000010 | <0.000010 | <0.000010 | <0.000010 | <0.000010 | <0.000010 | <0.000010 | <0.000010 | <0.000010 | <0.000010 | <0.000010 | <0.000010 | <0.000010 | <0.000010 | <0.000010 | <0.000010 | <0.000010 | <0.000010 | <0.000010 | <0.000010 | <0.000010
Molybdenum | mg/L | 0.001 | 0.001 | 0.001 | 0.002 | 0.001 | 0.001 | 0.002 | 0.002 | 0.002 | 0.00139 | 0.00099 | 0.00127 | 0.00132 | 0.0012 | 0.001 | 0.00107 | 0.00103 | 0.00106 | <0.001 | 0.00089 | 0.00112 | 0.00106 | 0.0012 | 0.0011 | 0.0013 | 0.0011 | 0.0012 | 0.0011 | 0.0012 | 0.001 | 0.001 | 0.0011 | 0.0011 | 0.0011 | 0.0011 | 0.001 | 0.0012 | 0.0012 | 0.0007 | 0.001 | 6.68 | 0.0011 | 0.0009 | 0.0011 | 0.001 | 0.0009 | 0.001 | 0.0007 | 0.0011 | 0.0012 | 0.0009 | 0.0007 | 0.0009 | 0.001 | 0.0009 | 0.0008 | 0.0008 | 0.0008 | 0.0009 | 0.0008 | 0.0009 | 0.001 | 0.0009 | 0.0009 | 0.0008 | 0.0011 | 0.0009 | 0.0011 | 0.001 | 0.001 | 0.001 | 0.0008 | 0.0007 | 0.0008 | 0.0005 | 0.0005 | <0.001 | 0.0009 | 0.0008 | 0.00101 | 0.00087 | 0.00091 | 0.00083 | 0.00049 | 0.00095 | 0.00067 | 0.00101 | 0.00098 | 0.00159 | 0.00109 | 0.001 | 0.000975 | 0.00101 | 0.00092 | 0.000919 | 0.00109 | 0.000908 | 0.000991 | 0.000919 | 0.000991 | 0.00103 | 0.000999 | 0.000956 | 0.00096 | 0.00104 | 0.00101 | 0.000728 | 0.000917 | 0.001 | 0.000874 | 0.000912 | 0.000856 | 0.000782 | 0.000963 | 0.000922 | 0.00103 | 0.00116 | 0.00106
Nickel | mg/L | 0.0024 | 0.001 | <0.0005 | <0.0005 | 0.003 | 0.0051 | 0.0049 | 0.0018 | 0.0043 | 0.006 | 0.004 | 0.005 | 0.004 | 0.004 | 0.0042 | 0.003 | 0.004 | 0.004 | 0.002 | 0.004 | 0.005 | 0.006 | 0.005 | 0.006 | 0.006 | 0.005 | 0.005 | 0.005 | 0.007 | 0.01 | 0.01 | 0.008 | 0.006 | 0.007 | 0.006 | 0.006 | 0.005 | 0.005 | 0.004 | 0.004 | 0.001 | 0.005 | 0.004 | 0.007 | 0.005 | 0.005 | 0.006 | 0.004 | 0.006 | 0.005 | 0.005 | 0.005 | 0.005 | 0.004 | 0.004 | 0.004 | 0.005 | 0.006 | 0.006 | 0.004 | 0.005 | 0.005 | 0.005 | <0.001 | 0.006 | 0.008 | 0.008 | 0.004 | 0.004 | 0.004 | 0.005 | 0.004 | 0.004 | 0.004 | 0.005 | 0.004 | 0.0012 | 0.006 | 0.005 | 0.005 | 0.007 | 0.005 | 0.006 | 0.008 | 0.004 | 0.004 | 0.006 | 0.006 | 0.005 | 0.00228 | 0.00233 | 0.00202 | 0.00233 | 0.00203 | 0.00223 | 0.0024 | 0.00243 | 0.00271 | 0.00279 | 0.00283 | 0.00263 | 0.00289 | 0.00264 | 0.00263 | 0.0027 | 0.00258 | 0.00206 | 0.0023 | 0.00259 | 0.00251 | 0.00288 | 0.00307 | 0.00313 | 0.00302 | 0.0038 | 0.00471 | 0.00438 | 0.00364
Phosphorus | mg/L | -- | -- | -- | -- | -- | -- | -- | -- | -- | 0.01 | <0.01 | 0.02 | 0.01 | <0.01 | -- | <0.01 | <0.1 | 0.02 |  | <0.01 | 0.02 | <0.01 | <0.01 | <0.01 | <0.01 | 0.01 | 0.02 | 0.01 | 0.2 | <0.01 | <0.01 | <0.01 | <0.01 | <0.01 | <0.01 | <0.01 | <0.01 | <0.01 | <0.01 | <0.01 | <0.01 | <0.01 | <0.01 | 0.01 | <0.01 | <0.01 | <0.01 | 0.01 | 0.02 | 0.02 | <0.01 | <0.01 | <0.01 | <0.01 | <0.01 | 0.01 | <0.01 | <0.01 | <0.01 | <0.01 | <0.01 | <0.01 | <0.01 | 0.01 | <0.01 | <0.1 | 0.01 | 0.02 | <0.01 | <0.01 | <0.01 | 0.01 | 0.01 | <0.01 | 0.01 | <0.05 | <0.05 | [12 empty] | <0.050 | <0.050 | <0.050 | <0.050 | <0.050 | <0.050 | <0.050 | <0.050 | <0.050 | <0.050 | <0.050 | <0.050 | <0.050 | <0.050 | <0.050 | <0.050 | <0.050 | <0.050 | <0.050 | <0.050 | <0.050 | <0.050 | <0.050 | <0.050 | <0.050 | <0.050 | <0.050 | <0.050 | <0.050
Potassium | [71 empty] | 5.2 | 5.3 | 5.7 | 4.7 | 6.7 | 5.9 | 5.9 | 6.3 | 6.5 | 6.2 | 5.8 | 6 | 6.8 | 6.2 | 6.4 | 6 | 5.5 | 5.4 | 7 | 6.91 | 7.36 | 5.3 | 6.36 | 5.7 | 6.19 | 8.18 | 6.93 | 6.86 | 6.78 | 6.78 | 6.93 | 6.7 | 6.72 | 6.47 | 7.12 | 6.62 | 4.24 | 6.09 | 8.05 | 6.83 | 6.34 | 6.49 | 6.63 | 6.89 | 6.15 | 6.68 | 6.64 | 7.28
Selenium | mg/L | 0.0003 | 0.0005 | 0.0002 | 0.0003 | 0.0004 | 0.0005 | 0.0003 | <0.0002 | <0.0002 | <0.0006 | <0.0006 | <0.0006 | <0.0006 | <0.0006 | 0.0003 | <0.0006 | <0.0006 | <0.0006 | <0.0002 | <0.0006 | <0.0006 | <0.0006 | <0.0006 | <0.0006 | <0.0006 | <0.0006 | <0.0006 | <0.0006 | <0.0006 | <0.0006 | <0.0006 | 0.0006 | <0.0006 | <0.0006 | <0.0006 | <0.0006 | <0.0006 | <0.0006 | <0.0006 | <0.0006 | 0.005 | <0.0006 | <0.0006 | <0.0006 | <0.0006 | <0.0006 | <0.0006 | <0.0006 | <0.0006 | <0.0006 | <0.0006 | <0.0006 | <0.0006 | <0.0006 | <0.0006 | <0.0006 | <0.0006 | <0.0006 | <0.0006 | 0.001 | <0.0006 | <0.0006 | <0.0006 | <0.0006 | <0.0006 | 0.0006 | <0.0006 | <0.0006 | <0.0006 | 0.0009 | <0.0006 | <0.0006 | <0.0006 | <0.0006 | <0.0006 | <0.0006 | 0.0006 | <0.0006 | <0.0006 | 0.0006 | <0.0006 | <0.0006 | <0.0006 | <0.0006 | <0.0006 | <0.0006 | 0.0007 | 0.0008 | <0.0006 | 0.00026 | 0.00017 | 0.00021 | 0.00018 | 0.00021 | 0.0002 | 0.00024 | 0.0002 | 0.00022 | 0.00024 | 0.00027 | 0.00022 | 0.00021 | 0.00021 | 0.00024 | 0.00021 | 0.00022 | 0.00014 | 0.00015 | 0.00017 | 0.00016 | 0.00019 | 0.00016 | 0.00022 | 0.00027 | 0.00027 | 0.00021 | 0.00022 | 0.00024
Silicon | mg/L | 5.21 | 5.98 | 6.08 | 6.45 | 6.17 | 6.04 | 5.85 | 6.11 | 6.21 | 5.7 | 6.09 | 6.12 | 6.09 | 6.6 | 6.49 | 5.2 | 6.3 | 5.39 | 4.43 | 4.46 | 5.43 | 5.42 | 5.1 | 5.67 | 5.8 | 5.73 | 5.78 | 5.44 | 5.69 | 6.13 | 6.36 | 6.22 | 6.14 | 5.04 | 6.14 | 5.43 | 6.48 | 6.09 | 3.52 | 4.76 | 5.71 | 5.32 | 5.13 | 6.07 | 5.81 | 5.7 | 5.45 | 5.57 | 5.94 | 4.69 | 5.77 | 6.44 | 5.72 | 6.47 | 5.34 | 4.98 | 5.53 | 5.83 | 6.08 | 1.8 | 5.78 | 5.49 | 5.92 | 5.77 | 5.44 | 5.9 | 3.52 | 4.6 | 6.01 | 5.51 | 5.25 | 5.95 | 5.71 | 4.9 | 5.82 | 5.77 | 6.02 | 5.89 | 5.89 | 5.55 | 5.33 | 5.65 | 6.41 | 6.36 | 6.32 | 6.3 | 6.81 | 6.3 | 6.32 | 7.07 | 6.99 | 5.49 | 6.02 | 5.94 | 6.51 | 6.91 | 6.34 | 6.11 | 6.38 | 6.89 | 7.17 | 6.71 | 6.92 | 6.76 | 7.31 | 7.59 | 4.38 | 6.64 | 7.59 | 7.26 | 7.04 | 7.35 | 6.87 | 7.74 | 7.27 | 7.59 | 7.68 | 8.47
Silver | mg/L | <0.00001 | <0.00001 | <0.00001 | <0.00001 | <0.00001 | <0.00001 | <0.00001 | <0.00001 | <0.00001 | <0.00001 | <0.00001 | <0.00001 | <0.00001 | <0.00001 | <0.00001 | <0.00001 | <0.00001 | <0.00001 | <0.00001 | <0.00001 | <0.00001 | <0.00001 | <0.00001 | <0.00001 | <0.00001 | <0.00001 | <0.00001 | <0.00001 | <0.00001 | <0.00001 | <0.00001 | <0.00001 | <0.00001 | <0.00001 | <0.00001 | <0.00001 | <0.00001 | <0.00001 | 1e-05 | <0.00001 | <0.0006 | <0.00001 | <0.00001 | <0.00001 | <0.00001 | <0.00001 | <0.00001 | <0.00001 | <0.00001 | <0.00001 | <0.00001 | <0.00001 | <0.00001 | <0.00001 | <0.00001 | <0.00001 | <0.00001 | <0.00001 | <0.00001 | 1e-05 | <0.00001 | <0.00001 | <0.00001 | <0.00001 | <0.00001 | <0.00001 | <0.00001 | <0.00001 | <0.00001 | <0.00001 | <0.00001 | <0.00001 | <0.00001 | <0.00001 | <0.00001 | <0.00001 | <0.00001 | <0.00001 | <0.00001 | <0.00001 | <0.00001 | <0.00001 | <0.00001 | <0.00001 | 1e-05 | <0.00001 | 1e-05 | 1e-05 | <0.00001 | <0.000010 | <0.000010 | 1.5e-05 | <0.000010 | 2.3e-05 | 2.5e-05 | <0.000010 | <0.000010 | <0.000010 | <0.000010 | <0.000010 | 1e-05 | 1.5e-05 | 1.3e-05 | 1.2e-05 | <0.000020 | 1.1e-05 | 1.8e-05 | <0.000010 | <0.000010 | <0.000010 | <0.000010 | <0.000010 | <0.000010 | <0.000010 | <0.000010 | <0.000010 | 1e-05 | <0.000010
Strontium | mg/L | 0.62 | 0.787 | 0.801 | 0.905 | 0.762 | 0.806 | 0.669 | 0.729 | 0.882 | 0.734 | 0.661 | 0.783 | 0.78 | 0.805 | 0.871 | 0.727 | 0.815 | 0.704 | 0.484 | 0.557 | 0.786 | 0.812 | 0.724 | 0.785 | 0.717 | 0.628 | 0.65 | 0.652 | 0.776 | 0.821 | 0.874 | 0.911 | 0.882 | 0.879 | 0.882 | 0.9 | 0.88 | 0.831 | 0.416 | 0.771 | <0.00001 | 0.816 | 0.685 | 0.781 | 0.601 | 0.731 | 0.682 | 0.676 | 0.805 | 0.813 | 0.785 | 0.867 | 0.854 | 0.85 | 0.665 | 0.596 | 0.715 | 0.723 | 0.682 | 0.557 | 0.695 | 0.703 | 0.638 | 0.683 | 0.808 | 0.98 | 0.79 | 0.8 | 0.831 | 0.805 | 0.789 | 0.706 | 0.725 | 0.652 | 0.807 | 0.801 | 0.736 | 0.792 | 0.814 | 0.813 | 0.777 | 0.808 | 0.773 | 0.79 | 0.782 | 0.835 | 0.807 | 0.875 | 0.911 | 0.762 | 0.732 | 0.585 | 0.663 | 0.629 | 0.681 | 0.769 | 0.773 | 0.819 | 0.791 | 0.817 | 0.865 | 0.851 | 0.821 | 0.836 | 0.835 | 0.822 | 0.447 | 0.811 | 0.864 | 0.868 | 0.845 | 0.837 | 0.769 | 0.809 | 0.8 | 0.739 | 0.821 | 0.85
Sulphur |  | -- | -- | -- | -- | -- | -- | -- | -- | -- | -- | -- | -- | -- | -- | -- | -- | -- | -- | -- | -- | -- | -- | -- | -- | -- | -- | -- | -- | -- | -- | -- | -- | -- | -- | -- | -- | -- | -- | -- | -- | -- | -- | -- | -- | -- | -- | -- | -- | -- | -- | -- | -- | -- | -- | -- | -- | -- | -- | -- | -- | -- | -- | -- | -- | -- | -- | -- | -- | -- | -- | 171 | 169 | 184 | 179 | 193 | 193 | 197 | 213 | 204 | 189 | 192 | 223 | 209 | 204 | 232 | 228 | 224 | 238 | 244 | 242 | 228 | 167 | 199 | 192 | 213 | 249 | 239 | 243 | 253 | 265 | 274 | 272 | 273 | 274 | 276 | 265 | 139 | 232 | 283 | 251 | 261 | 263 | 272 | 263 | 249 | 262 | 256 | 268
Thallium | mg/L | <0.00005 | <0.00005 | <0.00005 | <0.00005 | <0.00005 | <0.00005 | <0.00005 | <0.00005 | <0.00005 | 3e-05 | 1e-05 | <0.00001 | <0.00001 | 1e-05 | <0.00005 | <0.00001 | <0.00001 | 3e-05 | <0.00005 | 1e-05 | 2e-05 | 2e-05 | 2e-05 | <0.00001 | <0.00001 | <0.00001 | <0.00001 | 1e-05 | 1e-05 | <0.00001 | 1e-05 | 1e-05 | 1e-05 | <0.00001 | 1e-05 | <0.00001 | <0.00001 | 1e-05 | 2e-05 | 1e-05 | 198 | 2e-05 | 2e-05 | 1e-05 | 1e-05 | <0.00001 | <0.00001 | 1e-05 | 1e-05 | <0.00001 | <0.00001 | <0.00001 | <0.00001 | <0.00001 | <0.00001 | 1e-05 | 2e-05 | 1e-05 | <0.00001 | 1e-05 | <0.00001 | <0.00001 | 1e-05 | 1e-05 | 1e-05 | 1e-05 | 3e-05 | <0.00001 | 1e-05 | 2e-05 | 1e-05 | <0.00001 | 1e-05 | <0.00001 | 1e-05 | <0.00001 | <0.00005 | 1e-05 | <0.00001 | <0.00001 | <0.00001 | 1e-05 | <0.00001 | 1e-05 | 1e-05 | <0.00001 | <0.00001 | <0.00001 | <0.00001 | <0.000010 | <0.000010 | <0.000010 | <0.000010 | <0.000010 | <0.000010 | 1.8e-05 | 1.9e-05 | 1.3e-05 | 1e-05 | 1e-05 | <0.000010 | <0.000010 | <0.000010 | <0.000010 | <0.000020 | <0.000010 | <0.000010 | <0.000010 | <0.000010 | <0.000010 | <0.000010 | <0.000010 | 1e-05 | <0.000010 | <0.000010 | <0.000010 | 1.1e-05 | <0.000010
Thorium |  | -- | -- | -- | -- | -- | -- | -- | -- | -- | -- | -- | -- | -- | -- | -- | -- | -- | -- | -- | -- | -- | -- | -- | -- | -- | -- | -- | -- | -- | -- | -- | -- | -- | -- | -- | -- | -- | -- | -- | -- | -- | -- | -- | -- | -- | -- | -- | -- | -- | -- | -- | -- | -- | -- | -- | -- | -- | -- | -- | -- | -- | -- | -- | -- | -- | -- | -- | -- | -- | -- | <0.0004 | <0.0004 | <0.0004 | <0.0004 | <0.0004 | <0.0004 | -- | <0.0004 | <0.0004 | <0.0004 | <0.0004 | <0.0004 | <0.0004 | <0.0004 | <0.0004 | <0.0004 | <0.0004 | <0.0004 | <0.0004 | -- | -- | -- | -- | -- | -- | -- | -- | -- | -- | -- | -- | -- | -- | -- | -- | -- | -- | -- | -- | -- | -- | -- | -- | -- | -- | -- | -- | --
Tin | mg/L | <0.001 | <0.001 | <0.001 | <0.001 | <0.001 | <0.001 | <0.001 | <0.001 | <0.001 | <0.0001 | <0.0001 | <0.0001 | <0.0001 | <0.0001 | <0.001 | <0.0001 | <0.0001 | <0.0001 | <0.001 | <0.0001 | <0.0001 | <0.0001 | <0.0001 | <0.0001 | <0.0001 | <0.0001 | <0.0001 | <0.0001 | 0.0001 | <0.0001 | <0.0001 | <0.0001 | <0.0001 | <0.0001 | <0.0001 | 0.0005 | <0.0001 | <0.0001 | <0.0001 | <0.0001 | <0.0004 | <0.0001 | <0.0001 | <0.0001 | <0.0001 | <0.0001 | <0.0001 | <0.0001 | <0.0001 | <0.0001 | <0.0001 | <0.0001 | <0.0001 | <0.0001 | <0.0001 | <0.0001 | <0.0001 | <0.0001 | <0.0001 | <0.0001 | <0.0001 | <0.0001 | <0.0001 | 0.0008 | <0.0001 | <0.0001 | <0.0001 | <0.0001 | <0.0001 | <0.0001 | <0.0001 | <0.0001 | <0.0001 | <0.0001 | <0.0001 | <0.0001 | <0.001 | <0.0001 | <0.0001 | <0.0001 | <0.0001 | <0.0001 | <0.0001 | <0.0001 | <0.0001 | <0.0001 | <0.0001 | <0.0001 | <0.0001 | <0.00010 | <0.00010 | <0.00010 | <0.00010 | <0.00010 | <0.00010 | <0.00010 | <0.00010 | <0.00010 | <0.00010 | <0.00010 | <0.00010 | <0.00010 | <0.00010 | <0.00010 | <0.00020 | <0.00010 | <0.00010 | <0.00010 | <0.00010 | <0.00010 | <0.00010 | <0.00010 | <0.00010 | <0.00010 | <0.00010 | <0.00010 | <0.00010 | <0.00010
Titanium | mg/L | 0.0046 | 0.0263 | 0.0053 | 0.0062 | 0.0198 | 0.0223 | 0.0116 | 0.0174 | 0.0103 | 0.0014 | 0.0007 | 0.0008 | 0.0016 | 0.0008 | 0.0163 | 0.0008 | 0.001 | 0.0011 | 0.0047 | 0.0048 | 0.0012 | 0.0012 | 0.0009 | 0.0011 | 0.0011 | 0.0008 | 0.0011 | 0.0008 | 0.0018 | 0.0015 | 0.0014 | 0.0015 | 0.0012 | 0.0013 | 0.0012 | 0.0011 | 0.001 | 0.001 | 0.0006 | 0.0008 | <0.0001 | 0.0009 | 0.0009 | 0.0013 | 0.001 | 0.0013 | 0.0014 | 0.0006 | 0.0058 | 0.0053 | 0.0042 | 0.0052 | 0.0047 | 0.0066 | 0.0061 | 0.0076 | 0.0086 | 0.012 | 0.0099 | 0.0064 | 0.0077 | 0.008 | 0.0059 | 0.0102 | 0.0076 | 0.0128 | 0.0178 | 0.0065 | 0.0096 | 0.006 | 0.006 | 0.0044 | 0.0037 | 0.0066 | 0.006 | 0.0055 | 0.0067 | 0.0056 | 0.0066 | 0.0077 | 0.0075 | 0.0065 | 0.0074 | 0.0106 | 0.0071 | 0.0058 | 0.0088 | 0.0077 | 0.0083 | <0.010 | <0.010 | <0.010 | <0.010 | <0.010 | <0.010 | <0.010 | <0.010 | <0.010 | <0.010 | <0.010 | <0.010 | <0.010 | <0.010 | <0.010 | <0.020 | <0.010 | <0.010 | <0.010 | <0.010 | <0.010 | <0.010 | <0.010 | <0.010 | <0.010 | <0.010 | <0.010 | <0.010 | <0.010
Uranium | mg/L | 0.0021 | 0.0025 | 0.0024 | 0.0025 | 0.0028 | 0.0025 | 0.0025 | 0.0027 | 0.0024 | 0.0024 | 0.0017 | 0.002 | 0.002 | 0.0021 | 0.0024 | 0.0016 | 0.0022 | 0.0017 | 0.0014 | 0.0018 | 0.0021 | 0.0022 | 0.002 | 0.0024 | 0.0022 | 0.0019 | 0.0024 | 0.0024 | 0.0023 | 0.0026 | 0.0023 | 0.0028 | 0.0023 | 0.0021 | 0.0023 | 0.0024 | 0.0022 | 0.0025 | 0.0015 | 0.0022 | 0.0009 | 0.0022 | 0.0021 | 0.0023 | 0.0019 | 0.002 | 0.002 | 0.003 | 0.0023 | 0.0022 | 0.0019 | 0.0022 | 0.0022 | 0.002 | 0.0017 | 0.0015 | 0.002 | 0.0021 | 0.0017 | 0.0015 | 0.0022 | 0.002 | 0.0021 | 0.0022 | 0.0022 | 0.0022 | 0.0018 | 0.0021 | 0.0022 | 0.0021 | 0.0024 | 0.0022 | 0.0021 | 0.0018 | 0.0024 | 0.0027 | 0.0026 | 0.0031 | 0.0031 | 0.0026 | 0.0027 | 0.0027 | 0.0027 | 0.0028 | 0.0028 | 0.0024 | 0.0024 | 0.0024 | 0.003 | 0.00276 | 0.00232 | 0.00205 | 0.00197 | 0.00183 | 0.00222 | 0.00189 | 0.00276 | 0.00316 | 0.00316 | 0.00351 | 0.00371 | 0.0035 | 0.00279 | 0.0026 | 0.00268 | 0.00226 | 0.00114 | 0.00174 | 0.00172 | 0.00227 | 0.0022 | 0.00202 | 0.00201 | 0.00185 | 0.00228 | 0.00208 | 0.00206 | 0.0017
Vanadium | mg/L | 0.0016 | 0.0015 | 0.0022 | 0.0011 | 0.0007 | 0.0032 | 0.0018 | 0.0012 | 0.0006 | 0.00035 | 0.00057 | 0.00077 | 0.00082 | 0.00088 | 0.0037 | 0.00047 | 0.00056 | 0.00054 | 0.0006 | 0.00036 | 0.00044 | 0.00035 | 0.00046 | 0.0006 | 0.0006 | 0.0004 | 0.0012 | 0.0005 | 0.0007 | 0.0005 | 0.0008 | 0.0008 | 0.0009 | 0.001 | 0.0009 | 0.0004 | 0.0007 | 0.0007 | 0.0003 | 0.0006 | 0.0023 | 0.0006 | 0.0006 | 0.0005 | 0.0006 | 0.0008 | 0.0009 | 0.0005 | 0.001 | 0.0006 | 0.0007 | 0.0007 | 0.0006 | 0.0007 | 0.0006 | 0.0004 | 0.0008 | 0.0004 | 0.0014 | 0.0011 | 0.001 | 0.0018 | 0.0013 | 0.0014 | 0.0018 | 0.0014 | 0.0014 | 0.0011 | 0.0017 | 0.0014 | 0.0013 | 0.0012 | 0.0016 | 0.0009 | 0.0008 | 0.0013 | 0.002 | 0.0013 | 0.0017 | 0.00163 | 0.00113 | 0.00193 | 0.00204 | 0.00184 | 0.00141 | 0.00131 | 0.00163 | 0.00142 | 0.00214 | 0.0011 | <0.0010 | 0.001 | 0.0011 | 0.0011 | 0.001 | 0.0018 | <0.0010 | <0.0010 | 0.0012 | 0.0011 | 0.0015 | 0.0011 | 0.0013 | 0.0012 | <0.0020 | 0.0014 | 0.0011 | 0.0012 | 0.002 | 0.0014 | 0.0012 | 0.0013 | 0.0016 | 0.0019 | 0.0016 | 0.0014 | 0.0015 | 0.0017
Zinc | mg/L | 0.017 | 0.01 | 0.01 | 0.011 | 0.007 | 0.007 | 0.019 | 0.011 | 0.013 | 0.006 | 0.007 | 0.008 | 0.007 | 0.007 | 0.011 | 0.006 | 0.005 | 0.009 | 0.015 | 0.008 | 0.006 | 0.004 | 0.009 | 0.005 | 0.005 | 0.005 | 0.006 | 0.005 | 0.008 | 0.008 | 0.009 | 0.01 | 0.007 | 0.011 | 0.007 | 0.008 | 0.008 | 0.006 | 0.007 | 0.006 | 0.0009 | 0.006 | 0.009 | 0.004 | 0.009 | 0.004 | 0.005 | 0.005 | 0.007 | 0.009 | 0.005 | 0.006 | 0.008 | 0.008 | 0.03 | 0.008 | 0.008 | 0.006 | 0.007 | 0.01 | 0.01 | 0.023 | 0.01 | 0.011 | 0.012 | 0.015 | 0.009 | 0.007 | 0.007 | 0.011 | 0.008 | 0.007 | 0.008 | 0.01 | 0.009 | 0.008 | 0.009 | 0.005 | 0.004 | 0.007 | 0.008 | 0.011 | 0.008 | 0.007 | 0.005 | 0.005 | 0.006 | 0.008 | 0.014 | 0.0086 | 0.0079 | 0.0116 | 0.0084 | 0.0086 | 0.0067 | 0.0087 | 0.0059 | 0.0063 | 0.0066 | 0.0089 | 0.0065 | 0.0079 | 0.0061 | 0.0074 | 0.0096 | 0.0126 | 0.0184 | 0.007 | 0.0066 | 0.0064 | 0.0079 | 0.0084 | 0.0108 | 0.0115 | 0.0211 | 0.0773 | 0.085 | 0.05
Zirconium |  | -- | -- | -- | -- | -- | -- | -- | -- | -- | -- | -- | -- | -- | -- | -- | -- | -- | -- | -- | -- | -- | -- | -- | -- | -- | -- | -- | -- | -- | -- | -- | -- | -- | -- | -- | -- | -- | -- | -- | -- | -- | -- | -- | -- | -- | -- | -- | -- | -- | -- | -- | -- | -- | -- | -- | -- | -- | -- | -- | -- | -- | -- | -- | -- | -- | -- | -- | -- | -- | -- | 0.0005 | 0.0004 | 0.0005 | 0.0004 | 0.0004 | 0.0005 | -- | 0.0004 | 0.0005 | 0.0005 | 0.00046 | 0.00045 | 0.00051 | 0.00054 | 0.00041 | 0.00048 | 0.0005 | 0.00049 | 0.00078 | -- | -- | -- | -- | -- | -- | -- | -- | -- | -- | -- | -- | -- | -- | -- | -- | -- | -- | -- | -- | -- | -- | -- | -- | -- | -- | -- | -- | --
Note:
1 -
2 -
3 -
4 -
--
bold
bold
Water quality guidelines for total ammonia for the protection of aquatic life (mg/L NH3).
pH
|  | 6 | 6.5 | 7 | 7.5 | 8.5 | 9 | 10
| Temp (oC) | 231 | 73 | 23.1 | 7.32 | 0.749 | 0.25 | 0.042
|  | 153 | 48.3 | 15.3 | 4.84 | 0.502 | 0.172 | 0.034
|  | 102 | 32.4 | 10.3 | 3.26 | 0.343 | 0.121 | 0.029
|  | 69.7 | 22 | 6.98 | 2.22 | 0.239 | 0.089 | 0.026
|  | 48 | 15.2 | 4.82 | 1.54 | 0.171 | 0.067 | 0.024
|  | 33.5 | 10.6 | 3.37 | 1.08 | 0.125 | 0.053 | 0.022
|  | 23.7 | 7.5 | 2.39 | 0.767 | 0.094 | 0.043 | 0.021

## manganese
Table A10. Water Quality Parameters in Seepage Pond dischare (WQ-SEEP)
Sample ID | Units | SEEP | SEEP | SEEP | SEEP | SEEP | SEEP | SEEP | SEEP | SEEP | SEEP | SEEP | SEEP | SEEP | SEEP | SEEP | SEEP | SEEP | SEEP | SEEP | SEEP | SEEP | SEEP | SEEP | SEEP | SEEP | SEEP | SEEP | SEEP | SEEP | SEEP | SEEP | SEEP | SEEP | SEEP | SEEP | SEEP | SEEP | SEEP | SEEP | SEEP | SEEP | SEEP | SEEP | SEEP | SEEP | SEEP | SEEP | SEEP | SEEP | SEEP | SEEP | SEEP | SEEP | SEEP | SEEP | SEEP | SEEP | SEEP | SEEP | SEEP | SEEP | SEEP | SEEP | SEEP | SEEP | SEEP | SEEP | SEEP | SEEP | SEEP | SEEP | SEEP | SEEP | SEEP | SEEP | SEEP | SEEP | SEEP | SEEP | SEEP | SEEP | SEEP | SEEP | SEEP | SEEP | SEEP | SEEP | SEEP | SEEP | SEEP | SEEP | SEEP | SEEP | SEEP | SEEP | SEEP | SEEP | SEEP | SEEP | SEEP | SEEP | SEEP | SEEP | SEEP | SEEP | SEEP | SEEP | SEEP | SEEP | SEEP | SEEP | SEEP | SEEP | SEEP | SEEP | SEEP | SEEP | SEEP
Date |  | 2008-05-22 | 2008-06-05 | 2008-06-19 | 2008-07-04 | 2008-07-31 | 2008-08-14 | 2008-09-04 | 2008-09-19 | 2008-10-02 | 2008-10-15 | 2008-10-30 | 2008-11-12 | 2008-11-26 | 2008-12-10 | 2009-01-14 | 2009-02-12 | 2009-03-18 | 2009-04-29 | 2009-05-28 | 2009-06-10 | 2009-06-25 | 2009-07-08 | 2009-07-23 | 2009-08-06 | 2009-08-20 | 2009-09-03 | 2009-09-17 | 2009-10-01 | 2009-10-15 | 2009-11-12 | 2009-11-26 | 2009-12-10 | 2010-01-20 | 2009-12-22 | 2010-01-20 | 2010-02-17 | 2010-03-17 | 2010-04-14 | 2010-05-19 | 2010-06-17 | 2010-06-30 | 2010-07-15 | 2010-07-29 | 2010-08-12 | 2010-08-25 | 2010-09-08 | 2010-09-22 | 2010-10-13 | 2010-11-18 | 2010-12-15 | 2011-01-13 | 2011-02-24 | 2011-03-16 | 2011-04-13 | 2011-05-12 | 2011-05-26 | 2011-06-08 | 2011-06-23 | 2011-07-07 | 2011-07-21 | 2011-08-04 | 2011-08-18 | 2011-09-01 | 2011-09-29 | 2011-10-13 | 2011-11-17 | 2011-12-15 | 2012-01-12 | 2012-02-02 | 2012-03-07 | 2012-04-18 | 2012-05-02 | 2012-05-16 | 2012-05-31 | 2012-06-13 | 2012-06-27 | 2012-07-11 | 2012-07-25 | 2012-08-08 | 2012-08-23 | 2012-09-06 | 2012-09-19 | 2012-10-04 | 2012-10-16 | 2012-11-15 | 2012-12-12 | 2013-01-15 | 2013-02-12 | 2013-03-13 | 2013-04-17 | 2013-05-07 | 2013-05-17 | 2013-05-22 | 2013-05-29 | 2013-06-11 | 2013-06-25 | 2013-07-16 | 2013-08-14 | 2013-09-24 | 2013-10-16 | 2013-11-13 | 2013-12-17 | 2014-01-13 | 2014-02-11 | 2014-03-10 | 2014-04-14 | 2014-05-09 | 2014-05-21 | 2014-06-24 | 2014-07-16 | 2014-08-12 | 2014-09-16 | 2014-10-14 | 2014-11-13 | 2014-12-15 | 2015-01-12 | 2015-02-16 | 2015-03-17
Field Physical Parameters
pH | pH units | -- | -- | -- | -- | -- | -- | -- | -- | -- | -- | -- | -- | -- | -- | -- | -- | -- | -- | -- | -- | -- | -- | -- | -- | -- | -- | -- | -- | -- | -- | -- | -- | -- | -- | -- | -- | -- | -- | -- | -- | -- | -- | -- | -- | -- | -- | -- | -- | -- | -- | -- | -- | -- | -- | -- | -- | -- | -- | -- | -- | -- | -- | -- | -- | -- | -- | -- | -- | -- | -- | 7.07 | 6.91 | 7.09 | 7.03 | 7.18 | 7.22 | 7.28 | 7.17 | 7.1 | 6.95 | 7.31 | 6.88 | 7.1 | 7.2 | 6.17 | 5.97 | 6.62 | 7.03 | 6.46 | 7.18 | 6.75 | 6.8 | 7.13 | 6.65 | 6.77 | 6.75 | 6.9 | 7.39 | 6.93 | 6.99 | 6.7 | 7.2 | 7.03 | 7.56 | 6.82 | 6.95 | 7.12 | 6.97 | 6.75 | 6.91 | 6.75 | 6.94 | 6.9 | 6.79 | 7.1 | 7.15 | 6.9 | 7.86
Conductivity | µS/cm | -- | -- | -- | -- | -- | -- | -- | -- | -- | -- | -- | -- | -- | -- | -- | -- | -- | -- | -- | -- | -- | -- | -- | -- | -- | -- | -- | -- | -- | -- | -- | -- | -- | -- | -- | -- | -- | -- | -- | -- | -- | -- | -- | -- | -- | -- | -- | -- | -- | -- | -- | -- | -- | -- | -- | -- | -- | -- | -- | -- | -- | -- | -- | -- | -- | -- | -- | -- | -- | -- | 778.2 | 1369 | 1245 | 1392 | 1516 | 1473 | 1470 | 1710 | 1563 | 1560 | 1542 | 1581 | 1572 | 1575 | 1622 | 1664 | 868.4 | 1576 | 1694 | 1696 | 1647 | 1200 | 1412 | 1384 | 1470 | 1708 | 1672 | 1717 | 1621 | 1709 | 1799 | 1871 | 1759 | 1566 | 1818 | 1799 | 980 | 1566 | 1815 | 1749 | 1730 | 1745 | 1758 | 1796 | 1620 | 1724 | 1637 | 1735
Turbidity | NTU | -- | -- | -- | -- | -- | -- | -- | -- | -- | -- | -- | -- | -- | -- | -- | -- | -- | -- | -- | -- | -- | -- | -- | -- | -- | -- | -- | -- | -- | -- | -- | -- | -- | -- | -- | -- | -- | -- | -- | -- | -- | -- | -- | -- | -- | -- | -- | -- | -- | -- | -- | -- | -- | -- | -- | -- | -- | -- | -- | -- | -- | -- | -- | -- | -- | -- | -- | -- | -- | -- | 16.7 | 21.1 | 31 | 59.5 | 60.8 | 44.2 | 75.4 | -- | 38.3 | 33.5 | 59.2 | 49.5 | 36.3 | 45.3 | 56.8 | 72.7 | 44.6 | 60.6 | 58.3 | 24.8 | 23.2 | 18.23 | 39 | 25.9 | 47.6 | 24.8 | -- | 54.7 | -- | 52.5 | 37.8 | 37.8 | 50.8 | 48.6 | 9.54 | 13.37 | 11.41 | 64 | 13.1 | 27.3 | 38 | 45.2 | 31.3 | 24.1 | 17.81 | 9.83 | 18.06 | 17.3 | Appendix C. Seepage Pond dischare (WQ-SEEP)
Temperature | C | -- | -- | -- | -- | -- | -- | -- | -- | -- | -- | -- | -- | -- | -- | -- | -- | -- | -- | -- | -- | -- | -- | -- | -- | -- | -- | -- | -- | -- | -- | -- | -- | -- | -- | -- | -- | -- | -- | -- | -- | -- | -- | -- | -- | -- | -- | -- | -- | -- | -- | -- | -- | -- | -- | -- | -- | -- | -- | -- | -- | -- | -- | -- | -- | -- | -- | -- | -- | -- | -- | 1.7 | 1.82 | 2.4 | 4.8 | 5.8 | 8 | 6.1 | 7.7 | 7.6 | 7.2 | 5.1 | 3.7 | 2.9 | 1.6 | 0.24 | 0.3 | 0.3 | 1 | 1.4 | 1.1 | 1.2 | 1 | 2.4 | 2.9 | 6.2 | 11.1 | 9.4 | 9.2 | 3.4 | 1.5 | 0.7 | 0.6 | 0 | 0 | 0.8 | 1.8 | 2.8 | 3.6 | 7.5 | 7.9 | 9.9 | 5.8 | 1.9 | 1.5 | 0.6 | 0.2 | 1.1 | 2.8
Laboratory Physical Parameters
pH | pH units | -- | 7.63 | 7.48 | 7.39 | 7.83 | 7.42 | 7.52 | 7.65 | 7.82 | 7 | 7.05 | 6.97 | 7.01 | 6.96 | 7.3 | 6.92 | 7.01 | 7 | 7.11 | 7.1 | 6.93 | 7.12 | 7.24 | 7.18 | 7.16 | 7.15 | 7.12 | 7.02 | 6.97 | 6.92 | 7.09 | 7.26 | 6.98 | 6.98 | 6.98 | 7.04 | 6.95 | 7.1 | 7.62 | 7.52 | 7.28 | 7.18 | 7.28 | 7.36 | 7.15 | 7.15 | 7.35 | 6.95 | 7.1 | 7.04 | 7.06 | 6.91 | 6.99 | 7.19 | 7.17 | 7.1 | 7.25 | 7.24 | 7.32 | 7.13 | 7.28 | 7.06 | 7.07 | 7.04 | 7.21 | 7.81 | 6.53 | 6.79 | 6.62 | 7.03 | 6.87 | 7 | 7.01 | 7.08 | 6.98 | 6.85 | 7.64 | 7.12 | 7.07 | 7.03 | 7.03 | 6.26 | 6.8 | 6.88 | 6.82 | 6.82 | 7.14 | 6.94 | 6.66 | 7.44 | 7.47 | 7.82 | 7.43 | 7.13 | 7.64 | 6.9 | 7.38 | 7.68 | 7.05 | 7.46 | 7.25 | 7.54 | 7.48 | 7.84 | 7.56 | 7.39 | 7.54 | 6.98 | 7.18 | 7.62 | 6.85 | 7.81 | 7.8 | 8 | 7.69 | 7.65 | 7.79 | 7.6
Conductivity | µS/cm | 1540 | 1560 | 1570 | 1940 | 1730 | 1760 | 1430 | 1610 | 1700 | 1520 | 1550 | 1540 | 1670 | 1650 | 1700 | 1660 | 1730 | 1490 | 1150 | 1600 | 1640 | 1580 | 1630 | 1530 | 1400 | 1420 | 1360 | 1650 | 1610 | 1690 | 1580 | 2360 | 1640 | 1670 | 1640 | 1630 | 1610 | 1520 | 822 | 1460 | 1560 | 1330 | 1400 | 1520 | 1260 | 1420 | 1340 | 1380 | 1460 | 1480 | 1390 | 1430 | 1470 | 1460 | 1260 | 1170 | 1290 | 1290 | 1420 | 1180 | 1310 | 1320 | 1260 | 1480 | 1510 | 1.61 | 1.31 | 1.34 | 1.36 | 1.36 | 1300 | 1170 | 1220 | 1230 | 949 | 1370 | 1400 | 1370 | 1370 | 1420 | 1380 | 1460 | 1400 | 1450 | 1370 | 1550 | 1970 | 228 | 1460 | 1620 | 1590 | 1230 | 1400 | 1290 | 1440 | 1540 | 1580 | 1520 | 1440 | 1350 | 1420 | 1790 | 1750 | 1770 | 1710 | 1700 | 1010 | 1480 | 1750 | 1680 | 1790 | 1700 | 1710 | 1710 | 1670 | 1690 | 1680 | 1700
Routine Parameters
Total Suspended Solids | mg/L | 18 | 22 | 19 | 31 | 21 | <2 | 25 | 21 | 38 | 28 | 39 | 70 | 38 | 24 | 31 | 34 | 33 | 74 | 24 | 28 | 24 | 12 | 24 | 28 | 25 | 24 | 20 | 26 | 32 | 42 | 38 | 94 | 36 | 36 | 36 | 48 | 50 | 30 | 8 | 20 | 27 | 16 | 18 | 19 | 12 | 34 | 25 | 34 | 42 | 24 | 36 | 36 | 37 | 36 | 36 | 32 | 24 | 22 | 26 | 6 | 17 | 16 | 18 | 22 | 22 | 32 | 30 | 28 | 32 | 20 | 33 | 22 | 29 | 34 | 28 | 26 | 25 | 22 | 24 | 20 | 30 | 24 | 22 | 23 | 27 | 34 | 26 | 35 | 28 | 35.5 | 33.1 | 21.6 | 32.3 | 33.1 | 32 | 32.7 | 22 | 20.5 | 23.3 | 20 | 28.7 | 22.7 | 26.8 | 24 | 34.7 | 30.7 | 20.6 | 35.3 | 38.7 | 31.3 | 27.3 | 34.7 | 34 | 19.3 | 26.7 | 24.7 | 38 | 46.7
Total Dissolved Solids | mg/L | 915 | 1250 | 1290 | 1530 | 1310 | 1340 | 1080 | 1210 | 1380 | 1170 | 1160 | 1210 | 1220 | 1270 | 1310 | 1250 | 1250 | 1080 | 828 | 1120 | 1220 | 1140 | 1180 | 1080 | 988 | 983 | 1000 | 1230 | 1240 | 1320 | 1250 | 2140 | 1360 | 1150 | 1360 | 1240 | 1170 | 1180 | 570 | 1130 | 1190 | 951 | 1080 | 1120 | 931 | 1010 | 947 | 1010 | 1120 | 1070 | 1080 | 1210 | 1310 | 1160 | 888 | 834 | 961 | 1060 | 1060 | 876 | 968 | 951 | 1020 | 1110 | 1090 | 1200 | 1080 | 1190 | 1120 | 1070 | 969 | 965 | 997 | 932 | 1070 | 1060 | 1040 | 1150 | 1130 | 1040 | 1040 | 1160 | 1180 | 1210 | 1170 | 1190 | 1240 | 1250 | 1280 | 1370 | 1250 | 863 | 1130 | 1060 | 1150 | 1310 | 1300 | 1410 | 1300 | 1400 | 1450 | 1450 | 1500 | 1430 | 1450 | 1340 | 722 | 1210 | 1460 | 1380 | 1540 | 1550 | 1370 | 1340 | 1340 | 1360 | 1330 | 1390
Hardness | mg/L | 618 | 733 | 739 | 862 | 788 | 778 | 639 | 714 | 800 | -- | -- | -- | -- | -- | 793 |  |  |  |  | 739 | 761 | 737 | 752 | 699 | 650 | 639 | 647 | 806 | 788 | 854 | 844 | 1300 | 877 | 701 | 877 | 802 | 807 | 796 | 387 | 745 | 782 | 628 | 756 | 746 | 628 | 667 | 646 | 618 | 720 | 727 | 730 | 792 | 916 | 788 | 597 | 565 | 621 | 688 | 705 | 776 | 661 | 654 | 669 | 766 | 770 | 850 | 752 | 864 | 790 | 746 | 652 | 671 | 665 | 581 | 753 | 750 | 710 | 800 | 801 | 720 | 684 | 763 | 853 | 806 | 806 | 800 | 856 | 834 | 930 | 906 | 884 | 647 | 733 | 705 | 788 | 876 | 929 | 874 | 894 | 1010 | 1030 | 1010 | 1020 | 1000 | 1050 | 966 | 502 | 847 | 1010 | 1010 | 955 | 971 | 952 | 958 | 927 | 966 | 945 | 1010
Alkalinity-Total | mg/L | 211 | 232 | 233 | 246 | 247 | 259 | 209 | 231 | 248 | 239 | 228 | 227 | 228 | 229 | 237 | 233 | 237 | 197 | 182 | 241 | 244 | 236 | 262 | 279 | 279 | 274 | 240 | 262 | 246 | 235 | 238 | 346 | 251 | 247 | 251 | 249 | 271 | 290 | 153 | 262 | 264 | 233 | 258 | 272 | 233 | 273 | 260 | 274 | 277 | 265 | 232 | 230 | 228 | 248 | 215 | 194 | 217 | 235 | 238 | 191 | 236 | 224 | 245 | 246 | 247 | 226 | 203 | 208 | 234 | 231 | 229 | 219 | 211 | 192 | 220 | 218 | 225 | 237 | 236 | 238 | 241 | 235 | 240 | 240 | 226 | 224 | 220 | 225 | 230 | 248 | 246 | 182 | 216 | 214 | 219 | 232 | 248 | 249 | 259 | 253 | 251 | 251 | 236 | 224 | 235 | 223 | 131 | 205 | 242 | 231 | 246 | 253 | 255 | 249 | 244 | 205 | 227 | 244
Bicarbonate | mg/L | 260 | 283 | 284 | 300 | 301 | 316 | 255 | 282 | 302 | 290 | 280 | 280 | 280 | 280 | 289 | 280 | 290 | 240 | 220 | 290 | 300 | 290 | 320 | 340 | 340 | 330 | 290 | 320 | 300 | 290 | 290 | 420 | 310 | 300 | 310 | 300 | 330 | 350 | 190 | 320 | 320 | 280 | 310 | 330 | 280 | 330 | 320 | 330 | 340 | 320 | 280 | 280 | 280 | 300 | 260 | 240 | 260 | 290 | 290 | 230 | 290 | 270 | 300 | 300 | 300 | 280 | 250 | 250 | 280 | 280 | 280 | 267 | 257 | 234 | 268 | 266 | 274 | 289 | 287 | 290 | 294 | 287 | 292 | 292 | 275 | 273 | 268 | 274 | 280 | 248 | 246 | 182 | 216 | 214 | 219 | 232 | 248 | 249 | 259 | 253 | 251 | 251 | 236 | 224 | 235 | 223 | 131 | 205 | 242 | 231 | 246 | 253 | 255 | 249 | 244 | 205 | 227 | 244
Carbonate | mg/L | <6 | <6 | <6 | <6 | <6 | <6 | <6 | <6 | <6 | <6 | <6 | <6 | <6 | <6 | <6 | <6 | <6 | <6 | <6 | <6 | <6 | <6 | <6 | <6 | <6 | <6 | <6 | <6 | <6 | <6 | <6 | <6 | <6 | <6 | <6 | <6 | <6 | <6 | <6 | <6 | <6 | <6 | <6 | <6 | <6 | <6 | <6 | <6 | <6 | <6 | <6 | <6 | <6 | <6 | <6 | <6 | <6 | <6 | <6 | <6 | <6 | <6 | <6 | <6 | <6 | <6 | <6 | <6 | <6 | <6 | <6 | <6 | <6 | <6 | <6 | <6 | <6 | <6 | <6 | <6 | <6 | <6 | <6 | <6 | <6 | <6 | <6 | <6 | <6 | <1.0 | <1.0 | <1.0 | <1.0 | <1.0 | <1.0 | <1.0 | <1.0 | <1.0 | <1.0 | <1.0 | <1.0 | <1.0 | <1.0 | <1.0 | <1.0 | <1.0 | <1.0 | <1.0 | <1.0 | <1.0 | <1.0 | <1.0 | <1.0 | <1.0 | <1.0 | <1.0 | <1.0 | <1.0
Hydroxide | mg/L | <5 | <5 | <5 | <5 | <5 | <5 | <5 | <5 | <5 | <5 | <5 | <5 | <5 | <5 | <5 | <5 | <5 | <5 | <5 | <5 | <5 | <5 | <5 | <5 | <5 | <5 | <5 | <5 | <5 | <5 | <5 | <5 | <5 | <5 | <5 | <5 | <5 | <5 | <5 | <5 | <5 | <5 | <5 | <5 | <5 | <5 | <5 | <5 | <5 | <5 | <5 | <5 | <5 | <5 | <5 | <5 | <5 | <5 | <5 | <5 | <5 | <5 | <5 | <5 | <5 | <5 | <5 | <5 | <5 | <5 | <5 | <5 | <5 | <5 | <5 | <5 | <5 | <5 | <5 | <5 | <5 | <5 | <5 | <5 | <5 | <5 | <5 | <5 | <5 | <1.0 | <1.0 | <1.0 | <1.0 | <1.0 | <1.0 | <1.0 | <1.0 | <1.0 | <1.0 | <1.0 | <1.0 | <1.0 | <1.0 | <1.0 | <1.0 | <1.0 | <1.0 | <1.0 | <1.0 | <1.0 | <1.0 | <1.0 | <1.0 | <1.0 | <1.0 | <1.0 | <1.0 | <1.0
Calcium | mg/L | 202 | 240 | 246 | 293 | 263 | 260 | 214 | 238 | 268 | 213 | 248 | 241 | 244 | 236 | 263 | 220 | 256 | 230 | 170 | 243 | 250 | 246 | 249 | 230 | 213 | 210 | 212 | 267 | 256 | 272 | 272 | 425 | 281 | 227 | 281 | 256 | 250 | 244 | 127 | 241 | 261 | 206 | 249 | 233 | 208 | 219 | 214 | 194 | 233 | 234 | 232 | 249 | 298 | 242 | 187 | 178 | 194 | 215 | 221 | 221 | 209 | 208 | 210 | 238 | 247 | 269 | 233 | 274 | 241 | 234 | 203 | 210 | 207 | 182 | 234 | 234 | 223 | 248 | 248 | 223 | 214 | 237 | 264 | 249 | 245 | 246 | 262 | 255 | 287 | 271 | 273 | 196 | 224 | 215 | 238 | 268 | 284 | 262 | 271 | 296 | 293 | 285 | 296 | 292 | 313 | 282 | 152 | 253 | 307 | 300 | 280 | 289 | 281 | 272 | 269 | 281 | 271 | 299
Chloride | mg/L | 10.8 | 12 | 3.4 | 4.4 | 3.6 | 3.8 | 10.7 | 12 | 17.6 | 3.06 | 0.43 | 1.86 | 2.08 | 2.92 | 11.5 | 3.13 | 2.6 | 2.23 | 1.36 | 2.6 | 2.2 | 2.28 | 2.85 | 0.15 | 2.33 | 2.03 | 1.74 | 2.36 | 2.23 | 2.49 | 1.99 | 5.09 | 4.5 | 2.28 | 4.5 | 2.34 | 2.33 | 2.31 | 0.86 | 2.15 | 2.1 | 2.06 | 2.46 | 1.99 | 1.48 | 3.22 | 1.98 | 1.62 | 2.15 | 3.2 | 12.9 | 1.98 | 1.87 | 3.14 | 2.4 | 0.41 | 2.4 | 3.23 | 1.72 | 1.51 | 1.4 | 1.2 | <0.5 | <0.5 | 2.7 | <0.5 | 1.05 | 1.6 | 1.6 | 1.38 | 1.5 | 1.5 | 1.28 | 1.4 | 1.4 | 3.76 | 3.6 | 2.98 | 1.6 | 1.32 | 1.26 | 1.21 | 1.18 | 1.53 | 2.08 | 1.83 | 1.41 | 1.27 | 2.11 | <5.0 | <5.0 | <5.0 | <5.0 | <5.0 | <5.0 | <5.0 | <5.0 | <5.0 | <5.0 | <5.0 | <5.0 | <5.0 | 12 | <5.0 | <5.0 | <5.0 | 0.87 | <5.0 | <5.0 | <5.0 | <5.0 | <5.0 | <5.0 | <5.0 | 6.5 | <2.5 | <2.5 | 2.6
Fluoride |  | -- | -- | -- | -- | -- | -- | -- | -- | -- | -- | -- | -- | -- | -- | -- | -- | -- | -- | -- | -- | -- | -- | -- | -- | -- | -- | -- | -- | -- | -- | -- | -- | -- | -- | -- | -- | -- | -- | -- | -- | -- | -- | -- | -- | -- | -- | -- | -- | -- | -- | -- | -- | -- | -- | -- | -- | -- | -- | -- | -- | -- | -- | -- | -- | -- | -- | -- | -- | -- | -- | -- | -- | -- | -- | -- | -- | -- | -- | -- | -- | -- | -- | -- | -- | -- | -- | -- | -- | -- | <0.20 | <0.20 | <0.20 | <0.20 | 0.33 | <0.20 | <0.20 | <0.20 | <0.20 | <0.20 | <0.20 | <0.20 | 0.3 | <0.40 | 0.27 | 0.38 | <0.20 | 0.085 | <0.20 | <0.20 | <0.20 | <0.20 | <0.20 | <0.20 | <0.20 | <0.20 | 0.12 | 0.12 | <0.10 | -0.0007371 | 36.8486 | slope | intercept
Magnesium | mg/L | 27.6 | 32.7 | 30.4 | 32 | 32 | 31 | 25.4 | 28.8 | 31.9 | 31.8 | 34.4 | 34.4 | 33.9 | 32.3 | 33.3 | 32.1 | 41.1 | 29.7 | 24.4 | 32.1 | 33.2 | 30 | 31.6 | 30.1 | 28.7 | 27.6 | 28.9 | 33.6 | 36 | 42.3 | 40 | 59 | 42.6 | 32.8 | 42.6 | 39.5 | 44.4 | 45.2 | 16.7 | 34.6 | 31.6 | 27.8 | 32.5 | 33.1 | 26.1 | 29.4 | 27.3 | 32.4 | 33.6 | 34.6 | 36.5 | 41.6 | 41.5 | 44.6 | 31.6 | 29.4 | 33.3 | 36.6 | 36.8 | 54.5 | 34 | 32.9 | 35.3 | 41.4 | 37.2 | 45 | 41.6 | 43.5 | 45.7 | 39.6 | -- | -- | -- | -- | -- | -- | -- | -- | -- | -- | -- | -- | -- | -- | -- | -- | -- | -- | -- | -- | -- | -- | -- | -- | -- | -- | -- | -- | -- | -- | -- | -- | -- | -- | -- | -- | -- | -- | -- | -- | -- | -- | -- | -- | -- | -- | -- | -- | 0.00018563 | 7.5653 | se (slope) | se (intercept)
Potassium | mg/L | 5.7 | 7 | 7.1 | 8.9 | 7.5 | 7.6 | 6.8 | 7 | 7.9 | 5.7 | 6.6 | 6.8 | 7.2 | 6.9 | 7 | 5.9 | 7.5 | 6.9 | 5 | 6.4 | 6.9 | 7 | 7 | 7 | 6.3 | 6.2 | 6.1 | 7.4 | 6.6 | 7 | 6.7 | 13.1 | 6.8 | 6.8 | 6.8 | 6.8 | 7.4 | 6.6 | 3.2 | 6.5 | 7.1 | 5.8 | 6.7 | 6.5 | 5.9 | 6.4 | 5.5 | 5.5 | 6.4 | 6.7 | 5.8 | 6.4 | 6.3 | 6.8 | 5.4 | 4.8 | 5.3 | 5.4 | 5.9 | 12.1 | 5.8 | 5.3 | 6.1 | 6 | 6.3 | 7 | 5.7 | 6.4 | 6 | 6.2 | -- | -- | -- | -- | -- | -- | -- | -- | -- | -- | -- | -- | -- | -- | -- | -- | -- | -- | -- | -- | -- | -- | -- | -- | -- | -- | -- | -- | -- | -- | -- | -- | -- | -- | -- | -- | -- | -- | -- | -- | -- | -- | -- | -- | -- | -- | -- | -- | 0.11966 | 1.4271 | r2 | se (y)
Sodium | mg/L | 78 | 93.9 | 97.7 | 125 | 97.9 | 102 | 78.6 | 87.9 | 99 | 71.3 | 90.7 | 85 | 90.4 | 85.4 | 89.8 | 79 | 96.2 | 77.7 | 59.2 | 78 | 89.7 | 80.8 | 88.3 | 81.7 | 75.7 | 69.2 | 63.4 | 82.9 | 75.7 | 76.6 | 68.8 | 182 | 77.6 | 57.6 | 77.1 | 71.5 | 78.3 | 74.4 | 23.8 | 68.6 | 70.5 | 56.9 | 73.1 | 5.56 | 54.6 | 64.5 | 57.4 | 49.2 | 61 | 52.8 | 51.9 | 57.4 | 57.6 | 60.3 | 46 | 44.1 | 46.3 | 50.4 | 57.1 | 23.8 | 48.6 | 42.4 | 50.4 | 45.6 | 52.6 | 53 | 44.3 | 49.7 | 48.2 | 48.7 | 42.2 | 40.5 | 40.4 | 36.9 | 47 | 42.5 | 43.7 | 42.2 | 45.8 | 39 | 40.2 | 40.3 | 47.3 | 43.4 | 44.1 | 42.9 | 39.9 | 42.1 | 47.3 | 44.7 | 44.4 | 29.5 | 37.7 | 34.7 | 36.8 | 46.1 | 40.5 | 39.7 | 39 | 38.7 | 38.2 | 36.5 | 37 | 36.7 | 38.3 | 36.3 | 20.3 | 35.9 | 42.6 | 36.2 | 33.7 | 36.3 | 36.9 | 34.6 | 34.6 | 33.6 | 37.2 | 36.9 | 15.7677 | 116 | F | df
Sulphate | mg/L | 619 | 724 | 764 | 909 | 752 | 776 | 617 | 691 | 799 | 669 | 611 | 662 | 663 | 708 | 766 | 730 | 682 | 589 | 433 | 581 | 660 | 602 | 622 | 538 | 468 | 471 | 513 | 640 | 674 | 742 | 681 | 1210 | 760 | 653 | 760 | 687 | 602 | 602 | 289 | 595 | 641 | 491 | 542 |  | 472 |  | 461 | 538 | 583 | 544 | 568 | 679 | 734 | 623 | 461 | 447 | 521 | 580 | 569 | 434 | 511 | 503 | 538 | 559 | 561 | 662 | 602 | 656 | 605 | 570 | 512 | 507 | 551 | 537 | 580 | 580 | 592 | 640 | 612 | 566 | 575 | 668 | 627 | 613 | 695 | 684 | 670 | 715 | 733 | 725 | 716 | 520 | 604 | 636 | 660 | 772 | 742 | 753 | 744 | 815 | 863 | 877 | 882 | 865 | 854 | 790 | 419 | 721 | 867 | 812 | 806 | 801 | 804 | 783 | 782 | 827 | 788 | 800 | 32.1127 | 236.2473 | ss reg | ss resid
Turbidity | NTU | 66.8 | 102 | -- | -- | -- | -- | -- | 76.4 | -- | -- | -- | -- | -- | -- | -- | -- | -- | -- | -- | -- | -- | -- | -- | -- | -- | -- | -- | -- | -- | -- | -- | -- | -- | -- | -- | -- | -- | -- | -- | -- | -- | -- | -- | -- | -- | -- | -- | -- | -- | -- | -- | -- | -- | -- | -- | -- | -- | -- | -- | -- | -- | -- | -- | -- | -- | 160 | -- | -- | -- | -- | -- | -- | -- | -- | -- | -- | -- | -- | -- | -- | -- | -- | -- | -- | -- | -- | -- | -- | -- | -- | -- | -- | -- | -- | -- | -- | 87.8 | -- | 101 | -- | -- | -- | -- | -- | -- | -- | -- | -- | -- | -- | -- | -- | -- | -- | -- | -- | -- | -- | CONCLUSION: F > 0.05 therefore trend is statistically significant at 95% confidence level
Nutrients
Ammonia-N | mg/L | 5.09 | 7 | 5.98 | 7.79 | 6.92 | 7.48 | 5.6 | 7.26 | 7.98 | 5.3 | 6.5 | 6.3 | 8.1 | 7.5 | 11 | 5.9 | 6.1 | 5.3 | 3.8 | 5.9 | 7.2 | 6.5 | 5.6 | 5.7 | 7.2 | 3.2 | 6.2 | 17 | 5.2 | 7 | 5.7 | 9 | 6.3 | 6.8 | 6.3 | 5.9 | 5.3 | 5.3 | 2.2 | 5.2 | 4.1 | <0.01 | 6.1 | 5.3 | 5.7 | 6.2 | 6.8 | 4.5 | 6.7 | 6.3 | 6.3 | 5.1 | 4.81 | 5.8 | 4.34 | 3.66 | 4.24 | 5.01 | 4.92 | 3.39 | 3.83 | 4.03 | 4.68 | 3.23 | 4.13 | 5.7 | 4.62 | 4.28 | 4.72 | 4.56 | 3.7 | 3.31 |  |  |  | 3.92 | 4.48 | 4.27 | 3.6 | 4.89 | 4.8 | 2.51 | 3.77 | 4.01 | 3.73 |  |  |  |  | 4.42 | 4.63 | 3.43 | 4.42 | 3.85 | 4.04 | 6.03 | 3.9 | 4.07 | 4.57 | 4.4 | 3.7 | 4.12 | 4.43 | 4.61 | 4.4 | 4.41 | 2.9 | 4.04 | 5.29 | 4.74 | 3.86 | 4.26 | 4.33 | 4.28 | 4.07 | 4.03 | 4.31 | 5.13
Nitrate-N | mg/L | 2 | 2.36 | 1.97 | 1.04 | 1.26 | 1.31 | 2.07 | 2.27 | 3.6 | 3.69 | 3.97 | 5.27 | 5.27 | 5.33 | 4.62 | 5.23 | 3.8 | 3.11 | 3 | 3.37 | 3.48 | 3.47 | 2.04 | 2.35 | 2.38 | 3.44 | 3.86 | 4.17 | 4.53 | 3.47 | 3.69 | 3.79 | 3.32 | 2.67 | 3.32 | 3.78 | 1.84 | 3.22 | 1.81 | 2.04 | 1.69 | 1.61 | 1.32 | 1.41 | 1.7 | 1.44 | 1.84 | 2.39 | 3.99 | 4.59 | 3.97 | 3.88 | 4.52 | 4 | 2.46 | 0.23 | 3.13 | 2.28 | 1.81 | 1.98 | 0.22 | 2.23 | 2.65 | 3.92 | 5.51 | 3.41 | 3.77 | 4.38 | 4.04 | 4.05 | 3.47 | 3.59 | 2.81 | 2.29 | 3.3 | 2.74 | 2.5 | 2.03 | 2.45 | 1.79 | 1.66 | 1.74 | 1.85 | 2.13 | 1.92 | 2.03 | 2.38 | 2.05 | 1.72 | 1.55 | 1.47 | 1.12 | 1.15 | 1.08 | 1.07 | 1.07 | 1.38 | 1.19 | 1.64 | 1.7 | 1.24 | 1.36 | 1.3 | 1.13 | 0.993 | 0.74 | 0.372 | 0.414 | 0.337 | 0.412 | 0.478 | 0.552 | 0.958 | 0.654 | 1.05 | 0.825 | 0.513 | 0.359
Nitrite-N | mg/L | 0.39 | 0.185 | 0.171 | 0.19 | 0.038 | 0.052 | 0.1 | 0.07 | 0.12 | 0.31 | 0.16 | 0.24 | 0.6 | 0.56 | 0.23 | 0.53 | 0.5 | 0.56 | 0.26 | 0.54 | 0.17 | 0.01 | 0.16 | 0.1 | 0.29 | 0.39 | 0.24 | 0.34 | 0.24 | 0.13 | <0.01 | 0.33 | 0.06 | 0.09 | 0.06 | 0.17 | 0.03 | 0.37 | 0.13 | 0.33 | 0.14 | 0.17 | 0.19 | <0.01 | <0.01 | 0.15 | 0.12 | <0.01 | 0.18 | 0.27 | 0.32 | 0.17 | 0.29 | 0.41 | <0.1 | <0.01 | <0.1 | 0.08 | 0.18 | 0.15 | <0.01 | <0.1 | <0.1 | <0.1 | <0.1 | <0.1 | 0.02 | 0.29 | 0.15 | 0.32 | 0.78 | 0.53 | 0.42 | 0.33 | 0.71 | <0.01 | 0.021 | 0.25 | 0.22 | <0.10 | <0.10 | <0.10 | <0.10 | <0.10 | 0.11 | <0.10 | 0.18 | <0.10 | 0.15 | 0.05 | 0.048 | 0.031 | 0.042 | 0.04 | 0.028 | 0.046 | <0.010 | 0.035 | 0.028 | 0.029 | 0.03 | 0.039 | 0.049 | 0.032 | 0.033 | 0.028 | 0.0146 | 0.017 | 0.013 | 0.034 | 0.025 | 0.023 | 0.017 | 0.021 | 0.056 | 0.0319 | 0.0332 | 0.0159
Total Phosphorus | mg/L | -- | -- | -- | -- | -- | -- | -- | -- | -- | -- | -- | -- | -- | -- | -- | 0.024 | 0.034 | 0.103 | 0.01 | 0.046 | 0.027 | 0.021 | 0.016 | 0.034 | 0.023 | 0.043 | 0.02 | 0.021 | 0.026 | 0.011 | <0.01 | 0.022 | 0.026 | 0.026 | 0.026 | 0.011 | 0.018 | 0.037 | 0.014 | 0.027 | 0.029 | 0.018 | 0.015 | 0.016 | 0.026 | 0.033 | 0.034 | 0.041 | 0.023 | 0.027 | <0.01 | 0.022 | 0.022 | 0.028 | 0.021 | 0.012 | <0.01 | 0.021 | 0.023 | <0.01 | 0.014 | 0.032 | 0.012 | 0.01 | 0.024 | 0.051 | <0.050 | 0.016 | 0.011 | 0.021 | <0.01 | 0.024 | 0.016 | 0.053 | 0.021 | 0.05 | 0.031 | 0.023 | [11 empty] | <0.050 | <0.050 | <0.050 | <0.050 | <0.050 | <0.050 | <0.050 | <0.050 | <0.050 | <0.050 | <0.050 | <0.050 | <0.050 | <0.050 | <0.050 | <0.050 | <0.050 | <0.050 | <0.050 | <0.050 | <0.050 | <0.050 | <0.050 | <0.050 | <0.050 | <0.050 | <0.050 | <0.050 | <0.050
Cyanide Compounds
Cyanide - T | mg/L | -- | -- | -- | -- | -- | -- | -- | -- | -- | -- | -- | -- | -- | -- | -- | [74 empty] | 0.06 | 0.0414 | 0.0276 | 0.0263 | 0.0337 | 0.023 | 0.0491 | 0.0772 | 0.065 | 0.0736 | 0.0462 | 0.04 | 0.0187 | 0.0618 | 0.0624 | 0.0488 | 0.107 | 0.0435 | 0.0533 | 0.0573 | 0.053 | 0.0535 | 0.0419 | 0.049 | 0.069 | 0.0826 | 0.0263 | 0.0978 | 0.108
Cyanate | mg/L | 3.4 | 1.2 | <0.2 | <0.2 | 0.8 | 0.8 | 1.5 | <0.2 | 1.2 | 0.7 | 0.8 | 2.4 | 2.1 | 0.6 | <0.2 | <0.2 | <0.2 | 0.2 | <0.2 | 1.1 | 1.5 | 0.2 | 1.6 | 0.8 | 1.8 | 0.7 | 0.8 | 0.7 | 1.7 | 0.3 | 0.9 | 0.8 | 1.6 | 3.2 | 1.6 | 0.3 | 1.4 | 0.3 | <0.2 | 1.3 | <0.2 | 0.6 | 1.5 | 1.4 | 6.5 | 2.6 | 2 | 0.7 | 4.8 | 1.3 | 1.6 | 0.3 | 2.4 | 1.8 | 1 | 2.1 | 1.5 | 0.9 | 1.2 | 1.4 | 1.8 | 1.5 | 0.7 | 0.6 | 0.8 | 0.6 | 0.9 | 1.3 | 1.6 | 1.3 | <0.2 | 1.2 | 0.4 | <0.2 | 0.7 | 0.7 | <0.2 | <0.2 | <0.2 | 0.3 | <0.2 | 0.4 | 1.1 | 1 | 1.7 | 1.8 | 1.5 | 1 | 1.8 | <0.20 | 0.51 | <0.20 | <0.20 | <0.20 | <0.20 | 0.45 | 1.32 | <0.20 | 1.62 | 2.01 | 2.07 | <0.20 | <0.20 | 1.11 | 0.6 | <0.20 | <0.20 | 6.57 | <0.20 | <2.0 | 4.08 | 1.77 | <0.20 | <0.20 | <0.20 | <0.20 | <0.20 | <0.20
Thiocyanate | mg/L | 14 | 14.9 | 16.8 | 31 | 28 | 28 | 17.6 | 16.2 | 19 | 12.5 | 13.7 | 14.8 | 131 | 11.8 | 13.2 | 14 | 14.8 | 7.2 | 6.4 | 9.4 | 11.5 | 8.9 | 14.5 | 11.5 | 11.2 | 8.1 | 5.9 | 11.3 | 7.5 | 11.1 | 8.4 | 14.5 | 8.9 | 8.2 | 8.9 | 8.9 | 12.7 | 8.2 | 1 | 5.5 | 6.5 | 5 | 7.6 | 8.5 | 6.2 | 9.2 | 8 | 7.7 | 7.6 | 6.3 | 5.9 | 6.5 | 5.6 | 6.3 | 4.3 | 3.8 | 3.5 | 3.5 | 4.2 | 2.4 | 3.8 | 4.1 | 4.9 | 3.8 | 4.5 | 4.7 | 3.7 | 3 | 3.6 | 2.5 | 2.8 | 3.2 | 3.1 | 4 | 3.9 | 5.2 | 4.2 | 3.3 | 3.7 | 3.9 | 4 | 4.1 | 4 | 3.5 | 3.3 | 0.8 | 3.6 | 3.8 | 3.3 | 3.37 | 3.36 | 2.67 | 2.96 | 3.66 | 2.9 | 4.4 | 2.79 | 3.14 | 2.93 | 2.67 | 3.25 | 2.46 | 2.66 | 2.55 | 2.8 | 3.33 | 1.98 | 3.26 | 5.28 | 3.99 | 3.56 | 3.1 | 3.01 | 3.7 | 3.02 | 3.2 | 3.83 | 4.67
CN-WAD | mg/L | 0.018 | 0.022 | 0.022 | 0.028 | 0.044 | 0.02 | 0.028 | 0.022 | 0.024 | 0.026 | 0.024 | 0.136 | 0.024 | 0.04 | 0.02 | 0.022 | 0.024 | 0.018 | 0.018 | 0.016 | 0.022 | 0.018 | 0.018 | 0.164 | 0.018 | 0.028 | 0.014 | 0.042 | 0.016 | 0.016 | 0.016 | 0.036 | 0.038 | 0.018 | 0.038 | 0.026 | 0.016 | 0.014 | 0.006 | 0.012 | 0.014 | 0.046 | 0.014 | 0.014 | 0.01 | 0.016 | 0.014 | 0.01 | 0.012 | 0.016 | 0.012 | 0.012 | 0.014 | 0.012 | 0.01 | 0.01 | 0.01 | 0.01 | 0.012 | 0.01 | 0.01 | 0.008 | 0.01 | 0.01 | 0.01 | 0.01 | 0.01 | 0.012 | 0.012 | 0.012 | 0.01 | 0.012 | 0.01 | 0.012 | 0.01 | 0.01 | 0.01 | 0.012 | 0.012 | 0.01 | 0.008 | 0.012 | 0.008 | 0.008 | 0.02 | 0.012 | 0.014 | 0.01 | 0.016 | 0.01 | 0.0065 | 0.005 | 0.0065 | <0.0050 | 0.006 | 0.0053 | 0.0114 | 0.0138 | 0.0078 | 0.0058 | 0.01 | <0.0050 | 0.0102 | 0.0124 | 0.0112 | 0.019 | <0.0050 | 0.0093 | 0.0104 | 0.012 | 0.0107 | 0.0109 | 0.0118 | 0.019 | 0.015 | <0.0050 | 0.0179 | 0.0162
CN-SAD | mg/L | 0.92 | 0.34 | 2.4 | 1.5 | 2 | 2.4 | 0.88 | 5 | 1.4 | 1.2 | 1.8 | 3.2 | 2.2 | 3.2 | 2.8 | 2 | 3.4 | 2 | 2 | 2.4 | 0.68 | 2 | 2 | 2 | 3 | 2.8 | 2 | 1 | 0.52 | 3.2 | 2 | 1 | 1.3 | 0.54 | 1.3 | 1.6 | 0.56 | 0.34 | 0.078 | 0.96 | 1.1 | 1.4 | 1.4 | 2.8 | 1.2 | 0.76 | 1.9 | 1.6 | 1.5 | 1.2 | 0.94 | 1.1 | 0.66 | 1.1 | 0.76 | 0.72 | 0.78 | 0.76 | 0.56 | 0.5 | 1.3 | 0.92 | 1.2 | 0.56 | 1.1 | 0.98 | 1 | 0.94 | 0.52 | 0.76 | 0.56 | 1.4 | 0.08 | 0.22 | 0.66 | 0.2 | 0.38 | 0.42 | 0.62 | 0.54 | 0.1 | 0.48 | 0.52 | 0.54 | 0.28 | 1.1 | 0.64 | 1 | 0.46
Total Metals
Aluminum | mg/L | 0.049 | 0.026 | 0.023 | 0.03 | 0.035 | 0.021 | 0.136 | 0.044 | 0.15 | 0.027 | 0.029 | 0.025 | 0.036 | 0.03 | 0.027 | 0.022 | 0.034 | 1.29 | 0.138 | 0.04 | 0.03 | 0.032 | 0.021 | 0.021 | 0.047 | 0.046 | 0.037 | 0.016 | 0.027 | 0.028 | 0.027 | 0.056 | 0.029 | 0.023 | 0.029 | 0.027 | 0.026 | 0.039 | 0.076 | 0.023 | 0.028 | 0.063 | 0.077 | <0.050 | 0.1 | 0.054 | 0.076 | 0.026 | 0.03 | 0.027 | 0.016 | 0.018 | 0.016 | 0.021 | 0.051 | 0.068 | 0.038 | 0.026 | 0.024 | 0.105 | 0.042 | 0.074 | 0.056 | 0.024 | 0.03 | 0.023 | 0.028 | 0.023 | 0.034 | 0.015 | 0.037 | 0.015 | 0.017 | 0.043 | 0.023 | 0.016 | 0.05 | 0.018 | 0.025 | 0.035 | 0.036 | 0.028 | 0.025 | 0.019 | 0.021 | 0.034 | 0.019 | 0.018 | 0.017 | 0.0163 | 0.0343 | 0.0822 | 0.0463 | 0.0672 | 0.0416 | 0.0249 | 0.0168 | 0.0185 | 0.025 | 0.0227 | 0.0158 | 0.0134 | 0.0136 | 0.0134 | 0.0149 | 0.0127 | 0.151 | 0.0187 | 0.0152 | 0.0152 | 0.0175 | 0.028 | 0.0291 | 0.0247 | 0.0176 | 0.0136 | 0.0177 | 0.0188
Antimony | mg/L | 0.0011 | 0.001 | 0.0009 | 0.0012 | 0.0008 | 0.0008 | 0.0012 | 0.0009 | 0.0009 | 0.0009 | 0.0011 | 0.0008 | 0.001 | 0.001 | 0.001 | 0.0011 | 0.0012 | 0.0067 | 0.001 | 0.001 | 0.0008 | 0.001 | 0.0007 | 0.0008 | 0.001 | 0.0006 | 0.0007 | 0.0008 | 0.0005 | 0.0006 | 0.0006 | 0.0012 | 0.0007 | 0.0007 | 0.0007 | 0.0008 | 0.0008 | 0.0008 | 0.0005 | 0.0006 | 0.0007 | 0.0006 | 0.0006 | <0.002 | 0.0007 | 0.0006 | 0.0005 | 0.0009 | 0.0006 | 0.0008 | 0.0007 | 0.0008 | 0.0008 | 0.0007 | 0.0008 | 0.0007 | 0.0006 | 0.0005 | 0.0006 | 0.0007 | 0.0006 | 0.001 | 0.0006 | 0.0006 | 0.0007 | 0.0006 | <0.001 | 0.0009 | 0.0006 | 0.0009 | 0.0008 | 0.0006 | 0.0006 | 0.0005 | 0.0005 | 0.0006 | 0.0006 | 0.0005 | 0.0005 | 0.0005 | 0.0006 | 0.0005 | 0.0005 | 0.0006 | 0.0006 | 0.0006 | 0.0007 | 0.0007 | 0.0006 | 0.00081 | 0.00087 | 0.00086 | 0.00069 | 0.0007 | 0.00062 | 0.00077 | 0.00063 | 0.00059 | 0.0005 | 0.00058 | 0.00066 | 0.00068 | 0.00064 | 0.00068 | 0.00072 | 0.00075 | 0.00077 | 0.00047 | 0.00051 | 0.00048 | 0.00048 | 0.00045 | 0.0005 | 0.00048 | 0.00061 | 0.00084 | 0.00087 | 0.00071
Arsenic | mg/L | 0.0316 | 0.0294 | 0.034 | 0.0467 | 0.0359 | 0.0272 | 0.0449 | 0.0237 | 0.039 | 0.0339 | 0.0387 | 0.0326 | 0.0351 | 0.0357 | 0.042 | 0.0347 | 0.0488 | 0.0707 | 0.03 | 0.0256 | 0.0321 | 0.0238 | 0.0336 | 0.0342 | 0.0287 | 0.0258 | 0.0229 | 0.0222 | 0.0293 | 0.0314 | 0.0328 | 0.0579 | 0.0566 | 0.0487 | 0.0566 | 0.0535 | 0.0658 | 0.0568 | 0.008 | 0.0189 | 0.0265 | 0.016 | 0.0259 | 0.028 | 0.0204 | 0.0347 | 0.0307 | 0.0287 | 0.0347 | 0.0328 | 0.0292 | 0.0465 | 0.0412 | 0.0373 | 0.0306 | 0.0264 | 0.021 | 0.0242 | 0.0267 | 0.0205 | 0.0294 | 0.0232 | 0.025 | 0.0321 | 0.0279 | 0.0408 | 0.022 | 0.0342 | 0.051 | 0.0275 | 0.0474 | 0.0407 | 0.0487 | 0.0403 | 0.0368 | 0.035 | 0.0347 | 0.0366 | 0.0364 | 0.0325 | 0.0336 | 0.0287 | 0.0317 | 0.0317 | 0.0434 | 0.0529 | 0.0458 | 0.0492 | 0.0541 | 0.0477 | 0.0507 | 0.0498 | 0.0505 | 0.0504 | 0.0476 | 0.0558 | 0.039 | 0.0446 | 0.0443 | 0.0504 | 0.0592 | 0.0473 | 0.0483 | 0.0551 | 0.0529 | 0.0591 | 0.0391 | 0.0563 | 0.0853 | 0.0618 | 0.0636 | 0.0471 | 0.0521 | 0.075 | 0.0518 | 0.0468 | 0.0561 | 0.0765
Barium | mg/L | 0.052 | 0.058 | 0.056 | 0.057 | 0.059 | 0.076 | 0.065 | 0.066 | 0.063 | 0.058 | 0.057 | 0.06 | 0.06 | 0.052 | 0.059 | 0.058 | 0.064 | 0.079 | 0.06 | 0.079 | 0.067 | 0.068 | 0.057 | 0.056 | 0.055 | 0.051 | 0.064 | 0.065 | 0.07 | 0.07 | 0.066 | 0.105 | 0.077 | 0.065 | 0.077 | 0.078 | 0.075 | 0.083 | 0.052 | 0.064 | 0.064 | 0.059 | 0.067 | 0.06 | 0.059 | 0.066 | 0.066 | 0.071 | 0.058 | 0.051 | 0.047 | 0.062 | 0.061 | 0.066 | 0.054 | 0.065 | 0.067 | 0.065 | 0.065 | 0.058 | 0.063 | 0.079 | 0.074 | 0.061 | 0.068 | 0.064 | 0.052 | 0.056 | 0.057 | 0.054 | 0.059 | 0.058 | 0.058 | 0.068 | 0.074 | 0.072 | 0.082 | 0.074 | 0.076 | 0.078 | 0.0804 | 0.0713 | 0.0737 | 0.0676 | 0.0625 | 0.0652 | 0.0607 | 0.0597 | 0.0583 | 0.0557 | 0.0553 | 0.06 | 0.0575 | 0.0609 | 0.0616 | 0.0666 | 0.065 | 0.0739 | 0.0718 | 0.0717 | 0.0671 | 0.061 | 0.0601 | 0.0592 | 0.0566 | 0.0581 | 0.0493 | 0.0592 | 0.0652 | 0.0657 | 0.0717 | 0.0628 | 0.0691 | 0.064 | 0.0544 | 0.0502 | 0.0574 | 0.0634
Beryllium | mg/L | <0.0001 | <0.0001 | <0.0001 | <0.0001 | <0.0001 | <0.0001 | <0.0001 | <0.0001 | <0.0002 | <0.0001 | <0.0001 | <0.0001 | <0.0001 | <0.0001 | <0.0001 | <0.00004 | <0.00004 | <0.00004 | <0.00004 | <0.00004 | <0.00004 | <0.00004 | <0.00004 | <0.00004 | <0.00004 | <0.00004 | <0.00004 | <0.00004 | <0.00004 | <0.00004 | <0.00004 | <0.00004 | <0.00004 | <0.00004 | <0.00004 | <0.00004 | <0.00004 | <0.00004 | <0.00004 | <0.00004 | <0.00004 | <0.00004 | <0.00004 | <0.0004 | <0.00004 | <0.00004 | <0.00004 | <0.00004 | <0.00004 | <0.00004 | <0.00004 | <0.00004 | <0.00004 | <0.00004 | <0.00004 | <0.00004 | <0.00004 | <0.00004 | <0.00004 | <0.00004 | <0.00004 | <0.00004 | <0.00004 | <0.00004 | <0.00004 | <0.00004 | <0.0002 | <0.00004 | <0.00004 | <0.00004 | <0.00004 | <0.00004 | <0.00004 | <0.00004 | <0.00004 | <0.00004 | <0.0001 | <0.00004 | <0.00004 | <0.00004 | <0.00005 | <0.00005 | <0.00005 | <0.00005 | <0.00005 | <0.00005 | <0.00005 | <0.00005 | <0.00005 | <0.00010 | <0.00010 | <0.00010 | <0.00010 | <0.00010 | <0.00010 | <0.00010 | <0.00010 | <0.00010 | <0.00010 | <0.00010 | <0.00010 | <0.00010 | <0.00010 | <0.00010 | <0.00020 | <0.00010 | <0.00010 | <0.00010 | <0.00010 | <0.00010 | <0.00010 | <0.00010 | <0.00010 | <0.00010 | <0.00010 | <0.00010 | <0.00010 | <0.00010
Bismuth | mg/L | <0.0005 | <0.0005 | <0.0005 | <0.0005 | <0.0005 | <0.0005 | <0.0005 | <0.0005 | <0.001 | <0.0005 | <0.0005 | <0.0005 | <0.0005 | <0.0005 | <0.0005 | <0.0001 | <0.0001 | 0.0003 | <0.0001 | <0.0001 | <0.0001 | <0.0001 | <0.001 | <0.001 | <0.001 | <0.001 | <0.001 | <0.001 | <0.001 | <0.001 | <0.001 | <0.001 | <0.001 | <0.001 | <0.001 | <0.001 | <0.001 | <0.001 | <0.001 | <0.001 | <0.001 | <0.001 | <0.001 | <0.01 | <0.001 | <0.001 | <0.001 | <0.001 | <0.001 | <0.001 | <0.001 | <0.001 | <0.001 | <0.001 | <0.001 | <0.001 | <0.001 | <0.001 | <0.001 | <0.001 | <0.001 | <0.001 | <0.001 | <0.001 | <0.001 | <0.001 | <0.005 | <0.001 | <0.001 | <0.001 | <0.001 | <0.001 | <0.001 | <0.001 | <0.001 | <0.001 | <0.0005 | <0.001 | <0.001 | <0.001 | <0.0001 | <0.0001 | <0.0001 | <0.0001 | 0.0001 | <0.0001 | <0.0001 | <0.0001 | <0.0001 | <0.00050 | <0.00050 | <0.00050 | <0.00050 | <0.00050 | <0.00050 | <0.00050 | <0.00050 | <0.00050 | <0.00050 | <0.00050 | <0.00050 | <0.00050 | <0.00050 | <0.00050 | <0.0010 | <0.00050 | <0.00050 | <0.00050 | <0.00050 | <0.00050 | <0.00050 | <0.00050 | <0.00050 | <0.00050 | <0.00050 | <0.00050 | <0.00050 | <0.00050
Boron | mg/L | 0.079 | 0.084 | 0.078 | 0.088 | 0.098 | 0.091 | 0.083 | 0.096 | 0.079 | 0.077 | 0.076 | 0.079 | 0.09 | 0.106 | 0.091 | 0.072 | 0.081 | 0.067 | 0.055 | 0.082 | 0.08 | 0.093 | 0.077 | 0.082 | 0.068 | 0.066 | 0.064 | 0.07 | 0.063 | 0.07 | 0.077 | 0.11 | 0.075 | 0.076 | 0.075 | 0.074 | 0.068 | 0.077 | 0.039 | 0.065 | 0.07 | 0.075 | 0.08 | 0.06 | 0.057 | 0.082 | 0.058 | 0.06 | 0.056 | 0.071 | 0.066 | 0.066 | 0.068 | 0.073 | 0.065 | 0.056 | 0.068 | 0.069 | 0.076 | 0.069 | 0.069 | 0.072 | 0.07 | 0.07 | 0.072 | 0.072 | 0.067 | 0.09 | 0.082 | 0.087 | 0.093 | 0.081 | 0.071 | 0.074 | 0.08 | 0.092 | 0.089 | 0.07 | 0.073 | 0.082 | 0.076 | 0.078 | 0.066 | 0.069 | 0.065 | 0.065 | 0.096 | 0.077 | 0.071 | 0.102 | 0.09 | 0.068 | 0.076 | 0.071 | 0.083 | 0.086 | 0.081 | 0.08 | 0.074 | 0.077 | 0.077 | 0.076 | 0.077 | 0.086 | 0.083 | 0.08 | 0.04 | 0.065 | 0.075 | 0.07 | 0.071 | 0.06 | 0.061 | 0.06 | 0.057 | 0.068 | 0.068 | 0.063
Cadmium | mg/L | 0.00096 | 0.00082 | 0.00066 | 0.00049 | 0.00055 | 0.00055 | 0.00089 | 0.00068 | 0.00059 | 0.00067 | 0.0007 | 0.00076 | 0.00085 | 0.00104 | 0.00115 | 0.00142 | 0.00102 | 0.00155 | 0.0008 | 0.00075 | 0.00069 | 0.00083 | 0.00051 | 0.00059 | 0.00056 | 0.00069 | 0.00076 | 0.00081 | 0.001 | 0.00077 | 0.00143 | 0.00097 | 0.00109 | 0.00082 | 0.00109 | 0.00104 | 0.00103 | 0.00088 | 0.00075 | 0.00066 | 0.00071 | 0.00066 | 0.00057 | 0.00037 | 0.00062 | 0.00058 | 0.00059 | 0.00067 | 0.00062 | 0.00088 | 0.00077 | 0.00107 | 0.00118 | 0.00081 | 0.00064 | 0.00058 | 0.0007 | 0.00054 | 0.00053 | 0.00076 | 0.00075 | 0.00101 | 0.00067 | 0.00112 | 0.00104 | 0.00087 | 0.00068 | 0.001 | 0.00079 | 0.00087 | 0.00059 | 0.00055 | 0.00053 | 0.00048 | 0.0006 | 0.00057 | 0.00053 | 0.00056 | 0.00062 | 0.00064 | 0.00059 | 0.00062 | 0.00063 | 0.00063 | 0.00056 | 0.00054 | 0.00071 | 0.00069 | 0.00063 | 0.000664 | 0.000655 | 0.000568 | 0.000514 | 0.000458 | 0.000495 | 0.000647 | 0.000546 | 0.00053 | 0.000514 | 0.00063 | 0.000707 | 0.000769 | 0.000687 | 0.00074 | 0.000823 | 0.000878 | 0.000618 | 0.00046 | 0.000327 | 0.000486 | 0.000599 | 0.000589 | 0.000768 | 0.000792 | 0.00108 | 0.00136 | 0.00142 | 0.000917
Calcium | mg/L | 204 | 236 | 234 | 273 | 242 | 261 | 210 | 237 | 248 | 212 | 235 | 242 | 253 | 253 | 244 | 262 | 244 | 232 | 184 | 271 | 255 | 250 | 252 | 249 | 228 | 214 | 224 | 247 | 271 | 281 | 286 | 405 | 283 | 254 | 283 | 280 | 259 | 236 | 133 | 232 | 240 | 220 | 228 | 233 | 219 | 231 | 223 | 241 | 237 | 245 | 234 | 281 | 279 | 267 | 192 | 179 | 198 | 209 | 225 | 185 | 212 | 218 | 213 | 242 | 237 | 229 | 259 | 263 | 236 | 238 | 218 | 218 | 204 | 214 | 232 | 230 | 219 | 265 | 247 | 234 | 248 | 247 | 249 | 250 | 250 | 259 | 258 | 266 | 262 | 271 | 272 | 215 | 222 | 213 | 232 | 258 | 273 | 261 | 260 | 292 | 301 | 288 | 296 | 298 | 309 | 281 | 152 | 245 | 299 | 282 | 279 | 269 | 283 | 264 | 260 | 278 | 281 | 287
Chromium | mg/L | 0.001 | 0.0008 | 0.0033 | 0.0006 | 0.062 | 0.0022 | 0.0012 | 0.0012 | 0.001 | 0.0014 | 0.0014 | 0.0011 | 0.0015 | 0.0015 | 0.0044 | 0.0012 | 0.0045 | 0.003 | 0.0009 | 0.0009 | 0.0007 | 0.0009 | 0.0008 | 0.001 | 0.0006 | 0.0012 | 0.001 | 0.0008 | 0.001 | 0.0011 | 0.001 | 0.0035 | 0.0014 | 0.0013 | 0.0014 | 0.0007 | 0.0011 | 0.001 | 0.0004 | 0.0011 | 0.0013 | 0.0008 | 0.0011 | <0.004 | 0.0009 | 0.0011 | 0.0017 | 0.0012 | 0.0008 | 0.0012 | 0.0009 | 0.0007 | 0.0007 | 0.001 | 0.001 | 0.0007 | 0.0008 | 0.0007 | 0.001 | 0.0007 | 0.0009 | 0.0008 | 0.001 | 0.0007 | 0.0009 | 0.0011 | <0.002 | 0.0006 | 0.0011 | 0.0005 | 0.0008 | 0.0007 | 0.0008 | 0.0007 | 0.0007 | 0.0011 | 0.0008 | 0.0007 | 0.0006 | 0.0012 | <0.0005 | <0.0005 | 0.0006 | <0.0005 | 0.0006 | 0.0007 | 0.0007 | <0.0005 | 0.0005 | 0.00047 | 0.00053 | 0.00055 | 0.00152 | 0.00175 | 0.00058 | 0.00059 | 0.00047 | 0.00052 | 0.00054 | 0.00056 | 0.00051 | 0.00051 | 0.00047 | 0.00044 | 0.00038 | 0.0005 | 0.00046 | 0.00046 | 0.0006 | 0.00046 | 0.00048 | 0.00054 | 0.00058 | 0.00062 | 0.00054 | 0.00051 | 0.0006 | 0.0006
Cobalt | mg/L | 0.014 | 0.0152 | 0.0165 | 0.0217 | 0.0186 | 0.0172 | 0.0136 | 0.0178 | 0.019 | 0.0148 | 0.016 | 0.0158 | 0.0174 | 0.0165 | 0.016 | 0.0117 | 0.0137 | 0.0112 | 0.0112 | 0.0158 | 0.0149 | 0.014 | 0.0159 | 0.0149 | 0.013 | 0.0116 | 0.0116 | 0.014 | 0.0141 | 0.0143 | 0.0133 | 0.0312 | 0.013 | 0.0147 | 0.013 | 0.0138 | 0.0133 | 0.014 | 0.00567 | 0.0124 | 0.0116 | 0.0101 | 0.0136 | 0.0133 | 0.0117 | 0.0142 | 0.0127 | 0.0119 | 0.0131 | 0.0124 | 0.0112 | 0.0119 | 0.0114 | 0.0116 | 0.00932 | 0.00946 | 0.0101 | 0.0103 | 0.0112 | 0.00833 | 0.00993 | 0.0102 | 0.0106 | 0.00896 | 0.012 | 0.0122 | 0.0101 | 0.0096 | 0.00977 | 0.009 | 0.00934 | 0.00829 | 0.00827 | 0.00881 | 0.00946 | 0.00888 | 0.01 | 0.00836 | 0.00977 | 0.00994 | 0.0083 | 0.0074 | 0.0089 | 0.0089 | 0.0086 | 0.0091 | 0.0091 | 0.0087 | 0.0094 | 0.00792 | 0.00871 | 0.00681 | 0.00774 | 0.00704 | 0.00714 | 0.00922 | 0.00803 | 0.00797 | 0.00846 | 0.00843 | 0.0079 | 0.0076 | 0.008 | 0.00764 | 0.00775 | 0.0075 | 0.00479 | 0.00722 | 0.0089 | 0.0076 | 0.008 | 0.00749 | 0.00911 | 0.00767 | 0.00868 | 0.0103 | 0.00945 | 0.00946
Copper | mg/L | 0.009 | 0.006 | 0.006 | 0.006 | 0.009 | 0.006 | 0.014 | 0.01 | 0.01 | 0.007 | 0.008 | 0.008 | 0.009 | 0.008 | 0.008 | 0.004 | 0.006 | 0.024 | 0.01 | 0.006 | 0.008 | 0.009 | 0.006 | 0.006 | 0.006 | 0.009 | 0.01 | 0.008 | 0.009 | 0.008 | 0.009 | 0.013 | 0.006 | 0.006 | 0.006 | 0.005 | 0.005 | 0.006 | 0.012 | 0.006 | 0.006 | 0.008 | 0.007 | 0.01 | 0.013 | 0.006 | 0.009 | 0.006 | 0.007 | 0.008 | 0.006 | 0.008 | 0.007 | 0.006 | 0.007 | 0.008 | 0.007 | 0.007 | 0.007 | 0.012 | 0.011 | 0.013 | 0.011 | 0.008 | 0.014 | 0.009 | 0.01 | 0.008 | 0.008 | 0.008 | 0.006 | 0.006 | 0.006 | 0.007 | 0.006 | 0.006 | 0.008 | 0.006 | 0.008 | 0.007 | 0.0062 | 0.0058 | 0.0067 | 0.0058 | 0.0048 | 0.0047 | 0.0047 | 0.0049 | 0.0057 | 0.00477 | 0.00517 | 0.00893 | 0.0075 | 0.00632 | 0.00736 | 0.00438 | 0.00558 | 0.00532 | 0.00526 | 0.00535 | 0.00428 | 0.00427 | 0.0045 | 0.00372 | 0.0052 | 0.00357 | 0.00989 | 0.00304 | 0.00219 | 0.00258 | 0.00311 | 0.0244 | 0.00528 | 0.00306 | 0.00434 | 0.00441 | 0.00483 | 0.00378
Iron | mg/L | 9 | 8.6 | 8 | 10.8 | 7.92 | 6.92 | 8.37 | 10.1 | 11.3 | 10.2 | 14.7 | 14.2 | 13.1 | 12.8 | 16.8 | 17 | 17.4 | 14.2 | 10.4 | 10.8 | 8.13 | 5.4 | 9.46 | 10.1 | 8.99 | 8.65 | 8.52 | 9.45 | 13.9 | 19.8 | 14.5 | 31.6 | 21.6 | 17.9 | 21.6 | 22.6 | 22.1 | 19.5 | 3.17 | 7.99 | 10.4 | 4.5 | 6.84 | 6.77 | 4.46 | 12.1 | 8.4 | 15.1 | 16.3 | 12.1 | 12.8 | 16.5 | 14.5 | 18.6 | 13.4 | 13.5 | 9.17 | 9.14 | 9.91 | 5.71 | 8.02 | 5.81 | 8.12 | 9.54 | 8.25 | 7.7 | 6.48 | 11.2 | 15.2 | 9.26 | 12.7 | 11.2 | 11.9 | 12.5 | 11 | 9.76 | 9.57 | 9.04 | 8.46 | 8.36 | 10.6 | 8.13 | 10.2 | 10.7 | 13.1 | 15.3 | 13.1 | 14.2 | 15.4 | 13.2 | 12.7 | 11.6 | 12.8 | 13 | 10.4 | 13.2 | 8.56 | 8.68 | 9.39 | 11.8 | 11.9 | 9.78 | 11.4 | 12.4 | 13.6 | 14.4 | 9.45 | 12 | 13.6 | 10.2 | 10.1 | 10.6 | 12 | 16 | 12.2 | 11.7 | 15.5 | 20.4
Lead | mg/L | 0.0007 | 0.0002 | 0.0002 | 0.0002 | <0.0001 | <0.0001 | 0.0008 | <0.0001 | <0.0002 | <0.0001 | 0.0002 | 0.0001 | 0.0003 | 0.0003 | 0.0002 | 0.0003 | 0.0002 | 0.0244 | 0.0023 | 0.0002 | 0.0009 | 0.0002 | <0.0001 | 0.0001 | 0.0004 | 0.0004 | 0.0002 | <0.0001 | 0.0006 | 0.0002 | 0.0004 | <0.0001 | 0.0002 | 0.0001 | 0.0002 | 0.0003 | 0.0007 | 0.0008 | 0.001 | <0.0001 | 0.0003 | 0.0002 | <0.0001 | <0.001 | 0.0006 | 0.0001 | 0.0002 | 0.0002 | 0.0002 | 0.0003 | <0.0001 | 0.0002 | <0.0001 | 0.0002 | 0.0005 | 0.0006 | 0.0003 | 0.0002 | 0.0002 | 0.0007 | 0.0002 | 0.0007 | 0.0002 | 0.0002 | 0.0003 | 0.0002 | <0.0005 | 0.0014 | 0.0002 | <0.0001 | 0.0005 | 0.0002 | 0.0001 | 0.0003 | 0.0001 | <0.0001 | 0.0006 | <0.0001 | 0.0001 | <0.0001 | 0.0001 | <0.0001 | <0.0001 | <0.0001 | 0.0004 | 0.0002 | <0.0001 | 0.0001 | 0.0001 | 0.00015 | 0.000337 | 0.000609 | 0.000439 | 0.000654 | 0.000358 | 0.000183 | 0.000187 | 9.2e-05 | 8.5e-05 | 8.4e-05 | 6.3e-05 | 7.9e-05 | 6.6e-05 | 6.7e-05 | 0.00011 | 6.4e-05 | 0.00151 | 0.000121 | 6.6e-05 | <0.000050 | 8.8e-05 | 0.000107 | 0.00012 | 0.000114 | 7.4e-05 | 0.000101 | 0.000178 | 0.000172
Lithium | mg/L | 0.001 | 0.001 | 0.001 | 0.002 | 0.002 | 0.002 | 0.002 | 0.002 | <0.002 | 0.002 | 0.002 | 0.002 | 0.002 | 0.002 | 0.002 | 0.001 | 0.001 | 0.002 | 0.001 | 0.001 | 0.001 | 0.001 | <0.001 | 0.001 | <0.001 | 0.001 | 0.001 | 0.001 | <0.001 | 0.001 | 0.001 | 0.001 | 0.001 | 0.001 | 0.001 | 0.001 | 0.001 | 0.001 | <0.001 | 0.001 | 0.001 | 0.001 | 0.001 | <0.01 | 0.002 | 0.001 | <0.001 | <0.001 | <0.001 | 0.001 | 0.001 | <0.001 | 0.001 | 0.001 | <0.001 | 0.001 | 0.001 | 0.001 | 0.001 | 0.001 | 0.001 | 0.001 | 0.001 | <0.001 | <0.001 | <0.001 | <0.005 | 0.001 | 0.002 | 0.001 | <0.001 | <0.001 | <0.001 | <0.001 | <0.001 | <0.001 | 0.001 | 0.001 | <0.001 | <0.001 | 0.0007 | <0.0005 | 0.0008 | 0.0008 | 0.0006 | 0.0008 | 0.0009 | 0.0008 | 0.0006 | 0.00069 | 0.00122 | 0.0008 | 0.00058 | <0.00050 | 0.00146 | 0.00067 | <0.00050 | 0.00052 | <0.00050 | 0.00072 | 0.0011 | 0.00111 | 0.00093 | 0.00093 | <0.0010 | <0.00050 | 0.00056 | 0.00102 | 0.00141 | 0.00077 | 0.001 | 0.00081 | 0.00092 | 0.00059 | 0.00055 | 0.00154 | 0.00113 | 0.00079
Magnesium | mg/L | 27.6 | 30.9 | 29.9 | 30.7 | 29.8 | 32 | 25.1 | 28.8 | 30 | 29.5 | 29.4 | 30.9 | 31.2 | 31.2 | 32 | 38.2 | 37.7 | 30.6 | 25 | 35.8 | 33.2 | 31.1 | 31.9 | 32.3 | 30.1 | 28.6 | 29.8 | 31.3 | 37.2 | 39.9 | 41.2 | 56.6 | 42.6 | 38.3 | 42.6 | 45.9 | 39.7 | 45.6 | 17.5 | 35.8 | 33.4 | 29.6 | 30.4 | 33.7 | 27.1 | 30.6 | 28.1 | 33.3 | 34.4 | 37.4 | 36.8 | 43.4 | 41 | 45.4 | 31.8 | 30.1 | 33.6 | 35.7 | 37.1 | 28.4 | 34.6 | 35.2 | 35.4 | 42.7 | 35.6 | 59.3 | 43.8 | 42.4 | 45.2 | 40.6 | 37.8 | 37.1 | 35.9 | 36.2 | 41.3 | 39.9 | 36.6 | 45.2 | 44.3 | 41.6 | 40.5 | 42.5 | 42 | 43.2 | 45.8 | 46.4 | 46.8 | 47.6 | 47.8 | 54.4 | 48.1 | 41.6 | 42 | 40.8 | 46.6 | 46.5 | 50.1 | 52.7 | 50.4 | 67.7 | 73.7 | 70.7 | 68.1 | 66.3 | 64.7 | 62.9 | 28.9 | 51.5 | 58.4 | 60.2 | 61.4 | 58.7 | 60 | 64.1 | 59.9 | 65.4 | 66.1 | 64.3
Manganese | mg/L | 6.62 | 7.51 | 7.39 | 9.07 | 7.65 | 8.34 | 6.44 | 7.58 | 8.42 | 7.31 | 7.62 | 7.81 | 8.37 | 8.42 | 8.27 | 9.38 | 10.6 | 7.42 | 5.4 | 7.74 | 7.6 | 7.07 | 7.75 | 7.43 | 6.84 | 6.26 | 6.25 | 7.11 | 8.45 | 8.12 | 8.978 | 15.5 | 8.84 | 8.143 | 8.84 | 9.38 | 8.16 | 7.36 | 4.08 | 6.42 | 6.74 | 5.7 | 6.41 | 7.13 | 5.68 | 7.3 | 6.42 | 7.29 | 6.82 | 7.57 | 7.13 | 7.96 | 7.61 | 8.26 | 5.49 | 5.28 | 5.14 | 5.43 | 5.72 | 4.36 | 5.29 | 5.55 | 6.07 | 6.55 | 6.54 | 5.66 | 6.4 | 6.13 | 6.46 | 5.84 | 5.25 | 5.1 | 5.1 | 5.66 | 5.68 | 5.25 | 4.88 | 5.59 | 5.71 | 5.46 | 6.01 | 5.82 | 5.81 | 5.93 | 5.72 | 6.26 | 6.13 | 5.92 | 6.65 | 6.05 | 6.26 | 4.67 | 5.45 | 5.29 | 5.35 | 6.49 | 5.16 | 5.44 | 5.98 | 5.83 | 6.25 | 6.3 | 6.39 | 6.85 | 6.68 | 6.8 | 3.6 | 6.38 | 7.16 | 6.14 | 6.95 | 7.23 | 7.86 | 8.62 | 9.18 | 8.59 | 8.96 | 8.14
Mercury |  | -- | -- | -- | -- | -- | -- | -- | -- | -- | -- | -- | -- | -- | -- | -- | -- | -- | -- | -- | -- | -- | -- | -- | -- | -- | -- | -- | -- | -- | -- | -- | -- | -- | -- | -- | -- | -- | -- | -- | -- | -- | -- | -- | -- | -- | -- | -- | -- | -- | -- | -- | -- | -- | -- | -- | -- | -- | -- | -- | -- | -- | -- | -- | -- | -- | -- | -- | -- | -- | -- | <0.00001 | <0.00001 | <0.00001 | <0.00001 | <0.00001 | <0.00001 | <0.0001 | <0.00001 | <0.00001 | <0.00001 | <0.00001 | <0.00001 | <0.00001 | <0.00001 | <0.00001 | <0.00001 | <0.00001 | <0.00001 | <0.00001 | <0.000010 | <0.000010 | <0.000010 | <0.000010 | <0.000010 | <0.000010 | <0.000010 | <0.000010 | <0.000010 | <0.000010 | <0.000010 | <0.000010 | <0.000010 | <0.000010 | <0.000010 | <0.000010 | <0.000010 | <0.000010 | <0.000010 | <0.000010 | <0.000010 | <0.000010 | <0.000010 | <0.000010 | <0.000010 | <0.000010 | <0.000010 | <0.000010 | <0.000010
Molybdenum | mg/L | 0.002 | 0.002 | 0.002 | 0.002 | 0.003 | 0.002 | 0.002 | 0.002 | <0.002 | 0.002 | 0.001 | 0.002 | 0.002 | 0.002 | 0.002 | 0.0013 | 0.00137 | 0.0012 | 0.00105 | 0.00141 | 0.00135 | 0.00117 | 0.0013 | 0.0014 | 0.0014 | 0.0014 | 0.0012 | 0.0014 | 0.0011 | 0.0011 | 0.0013 | 0.0019 | 0.0013 | 0.0013 | 0.0013 | 0.0012 | 0.0014 | 0.0014 | 0.0008 | 0.0012 | 0.0011 | 0.001 | 0.0012 | <0.001 | 0.0011 | 0.0014 | 0.0012 | 0.0012 | 0.0011 | 0.0014 | 0.0012 | 0.0013 | 0.001 | 0.0012 | 0.001 | 0.0009 | 0.001 | 0.0009 | 0.001 | 0.0009 | 0.001 | 0.0012 | 0.0011 | 0.001 | 0.0009 | 0.0012 | 0.001 | 0.001 | 0.001 | 0.0011 | 0.001 | 0.0011 | 0.0011 | 0.001 | 0.0011 | 0.001 | 0.001 | 0.001 | 0.001 | 0.0011 | 0.00111 | 0.00117 | 0.00115 | 0.00114 | 0.0012 | 0.00118 | 0.00131 | 0.00127 | 0.00121 | 0.00114 | 0.00107 | 0.00116 | 0.00131 | 0.00134 | 0.00136 | 0.00118 | 0.000951 | 0.00104 | 0.000957 | 0.00108 | 0.00117 | 0.00111 | 0.00101 | 0.00111 | 0.00106 | 0.00101 | 0.000831 | 0.000944 | 0.00105 | 0.000903 | 0.000997 | 0.000886 | 0.000863 | 0.00101 | 0.00107 | 0.00116 | 0.00123 | 0.00117
Nickel | mg/L | 0.0039 | 0.0082 | <0.0005 | <0.0005 | 0.0303 | 0.0054 | 0.0054 | 0.0055 | 0.0061 | 0.0056 | 0.0015 | 0.0055 | 0.0053 | 0.0037 | 0.0046 | 0.004 | 0.005 | 0.005 | 0.005 | 0.006 | 0.006 | 0.004 | 0.006 | 0.007 | 0.006 | 0.005 | 0.006 | 0.006 | 0.01 | 0.01 | 0.009 | 0.012 | 0.006 | 0.008 | 0.006 | 0.005 | 0.005 | 0.005 | 0.004 | 0.006 | 0.004 | 0.004 | 0.008 | <0.01 | 0.005 | 0.005 | 0.006 | 0.004 | 0.005 | 0.005 | 0.005 | 0.005 | 0.005 | 0.004 | 0.004 | 0.004 | 0.005 | 0.005 | 0.007 | 0.005 | 0.006 | 0.004 | 0.005 | 0.006 | 0.006 | 0.007 | 0.01 | 0.004 | 0.004 | 0.004 | 0.005 | 0.004 | 0.004 | 0.005 | 0.004 | 0.005 | 0.0031 | 0.005 | 0.006 | 0.006 | 0.0027 | 0.0024 | 0.003 | 0.0028 | 0.003 | 0.0025 | 0.0023 | 0.0026 | 0.0025 | 0.00241 | 0.00249 | 0.00246 | 0.00249 | 0.00235 | 0.00241 | 0.00269 | 0.00256 | 0.00281 | 0.00292 | 0.00305 | 0.00268 | 0.00277 | 0.00274 | 0.00265 | 0.0029 | 0.00275 | 0.00225 | 0.00246 | 0.00253 | 0.00258 | 0.00301 | 0.00291 | 0.00342 | 0.00302 | 0.00373 | 0.00477 | 0.00438 | 0.00382
Potassium | mg/L | 6.3 | 6.5 | 7.2 | 8.5 | 7.2 | 7.7 | 6.7 | 7 | 7.2 | 6.2 | 6.4 | 6.8 | 7 | 7.3 | 6.6 | 7.4 | 7.6 | 7.2 | 5 | 7.2 | 6.4 | 7.5 | 7.1 | 7.3 | 6.5 | 6.4 | 6.5 | 6.7 | 6.8 | 7.1 | 7 | 13 | 6.7 | 7.2 | 6.7 | 7.7 | 6.9 | 6.9 | 3.4 | 7 | 6.9 | 6.4 | 6.3 | 6.7 | 6.1 | 6.5 | 6 | 6.2 | 6.4 | 7.5 | 5.9 | 6.8 | 6.2 | 5 | 5.9 | 5 | 5.5 | 5.3 | 5.8 | 5.2 | 5.7 | 5.8 | 6 | 6 | 6.3 | 7.4 | 6.2 | 6.1 | 6.2 | 6.2 | 5.6 | 5.7 | 5.4 | 5.3 | 5.9 | 5.9 | 5.8 | 6.9 | 6.9 | 6.53 | 6.4 | 6.3 | 6.4 | 6.3 | 6.3 | 6.3 | 6.4 | 6.7 | 6.7 | 6.95 | 7.3 | 5.86 | 6.14 | 5.7 | 6.03 | 7.88 | 6.5 | 6.76 | 6.33 | 6.62 | 7.39 | 6.7 | 6.78 | 6.58 | 6.87 | 6.63 | 4.12 | 5.96 | 7.68 | 6.37 | 6.36 | 5.82 | 6.61 | 6.56 | 6.05 | 6.63 | 7.04 | 6.93
Selenium | mg/L | 0.0003 | 0.0005 | 0.0004 | 0.0006 | 0.0006 | 0.0008 | 0.0006 | 0.0005 | <0.0004 | 0.0004 | 0.0004 | 0.0012 | 0.0005 | 0.0006 | 0.0004 | <0.0006 | <0.0006 | <0.0006 | <0.0006 | 0.0008 | <0.0006 | <0.0006 | <0.0006 | <0.0006 | <0.0006 | <0.0006 | <0.0006 | <0.0006 | <0.0006 | <0.0006 | <0.0006 | <0.0006 | <0.0006 | <0.0006 | <0.0006 | <0.0006 | <0.0006 | <0.0006 | <0.0006 | <0.0006 | <0.0006 | <0.0006 | <0.0006 | <0.006 | <0.0006 | <0.0006 | <0.0006 | <0.0006 | <0.0006 | <0.0006 | <0.0006 | <0.0006 | <0.0006 | <0.0006 | <0.0006 | 0.0008 | <0.0006 | <0.0006 | 0.0036 | <0.0006 | 0.0006 | <0.0006 | 0.0008 | <0.0006 | 0.0014 | <0.0006 | <0.003 | <0.0006 | <0.0006 | <0.0006 | <0.0006 | <0.0006 | <0.0006 | <0.0006 | <0.0006 | <0.0006 | 0.0007 | <0.0006 | <0.0006 | <0.0006 | 0.0002 | 0.0003 | 0.0002 | 0.0004 | 0.0003 | 0.0004 | 0.0003 | 0.0003 | 0.0003 | 0.00023 | 0.00022 | 0.0002 | 0.00018 | 0.00021 | 0.00021 | 0.0002 | 0.00018 | 0.00021 | 0.0002 | 0.00026 | 0.00024 | 0.00022 | 0.00023 | 0.00022 | <0.00020 | 0.00018 | 0.00017 | 0.00017 | 0.00017 | 0.00019 | 0.0002 | 0.00022 | 0.00024 | 0.00028 | 0.00021 | 0.00024 | 0.00025 | 0.00024
Silicon | mg/L | 4.98 | 5.87 | 6.07 | 6.35 | 5.71 | 6.12 | 5.6 | 6.13 | 6.07 | 5.49 | 6.43 | 5.57 | 6.29 | 5.59 | 5.59 | 6.86 | 5.48 | 7.41 | 5.03 | 6.42 | 5.79 | 5.53 | 6.05 | 6.49 | 6.54 | 6.1 | 6.3 | 5.83 | 6.62 | 6.91 | 6.76 | 9.39 | 6.68 | 6.23 | 6.68 | 7.26 | 6.55 | 6.93 | 3.96 | 6.29 | 5.7 | 5.65 | 5.75 | 5.9 | 6.17 | 6.24 | 6.17 | 5.77 | 6.46 | 6.26 | 6.04 | 6.87 | 6.03 | 7.25 | 5.84 | 5.52 | 5.85 | 5.99 | 6.37 | 5.72 | 5.96 | 6.01 | 6.22 | 5.89 | 5.38 | 1.9 | 3.8 | 5.67 | 6.09 | 5.78 | 5.72 | 6.18 | 5.79 | 5.8 | 5.99 | 6.06 | 5.67 | 6.27 | 5.99 | 5.92 | 6.52 | 6.5 | 6.36 | 6.61 | 6.92 | 7.1 | 7 | 7.03 | 6.98 | 7.22 | 7.12 | 6.24 | 6.16 | 6.21 | 6.65 | 6.89 | 6.28 | 6.15 | 6.25 | 6.97 | 7.61 | 6.71 | 7.13 | 7.03 | 7.29 | 7.48 | 4.53 | 6.72 | 7.58 | 6.92 | 7.13 | 6.86 | 6.97 | 7.61 | 7.17 | 7.66 | 8.07 | 8.41
Silver | mg/L | 0.00016 | 3e-05 | 2e-05 | 9e-05 | 5e-05 | 5e-05 | 0.0001 | 6e-05 | 4e-05 | 7e-05 | 5e-05 | 7e-05 | 7e-05 | 6e-05 | 0.0001 | 0.00042 | 5e-05 | 0.00016 | <0.00001 | <0.00001 | 6e-05 | 0.00047 | <0.00001 | <0.00001 | <0.00001 | <0.00001 | 2e-05 | 2e-05 | 2e-05 | <0.00001 | 3e-05 | 8e-05 | 5e-05 | <0.00001 | 5e-05 | 4e-05 | 5e-05 | 0.0001 | 8e-05 | 2e-05 | 6e-05 | 3e-05 | 3e-05 | <0.0001 | 7e-05 | 4e-05 | 4e-05 | <0.00001 | <0.00001 | 3e-05 | 4e-05 | 2e-05 | 4e-05 | 3e-05 | 4e-05 | 6e-05 | 4e-05 | 3e-05 | 3e-05 | 5e-05 | 4e-05 | 0.0003 | 3e-05 | 2e-05 | 3e-05 | 3e-05 | <0.00005 | 2e-05 | <0.00001 | <0.00001 | <0.00001 | <0.00001 | <0.00001 | 2e-05 | <0.00001 | <0.00001 | 4e-05 | <0.00001 | <0.00001 | 1e-05 | 3e-05 | 4e-05 | 2e-05 | 3e-05 | 4e-05 | <0.00005 | 6e-05 | <0.00005 | <0.00005 | 3.5e-05 | 4.4e-05 | 5.9e-05 | 4.1e-05 | 5.6e-05 | 4.3e-05 | 4.2e-05 | 3e-05 | 3.4e-05 | 2.6e-05 | 3.4e-05 | 4e-05 | 4.1e-05 | 4e-05 | 3.8e-05 | 4.7e-05 | 3.8e-05 | 0.000122 | 3.2e-05 | 3.3e-05 | 2.8e-05 | 3.1e-05 | 5e-05 | 4.9e-05 | 6.7e-05 | 4.4e-05 | 3.8e-05 | 4.4e-05 | 4.4e-05
Sodium | mg/L | 83.2 | 94.8 | 95.4 | 121 | 96.9 | 106 | 79.1 | 87.6 | 92.9 | 76.4 | 85.2 | 87.3 | 89 | 91.9 | 86 | 96.8 | 95.1 | 79.7 | 58.8 | 90.5 | 90.8 | 88.1 | 92 | 87.7 | 79.9 | 70.4 | 67 | 80 | 77.6 | 80.4 | 71.2 | 168 | 77.1 | 68.6 | 77.1 | 85.1 | 67.7 | 77.8 | 25.4 | 73.4 | 72 | 59.7 | 69.6 | 71.9 | 56.6 | 69 | 60.9 | 63.1 | 61.3 | 58.6 | 52 | 62.2 | 57.1 | 68.7 | 48.5 | 45.7 | 46.8 | 49.3 | 57.1 | 42.8 | 49.8 | 46.6 | 49.8 | 45.8 | 50.6 | 36.2 | 44.1 | 47.9 | 49.2 | 47.4 | 45.1 | 42 | 39.7 | 42.3 | 46.2 | 43.3 | 43.1 | 45.3 | 46.6 | 42.4 | 48.3 | 45.1 | 46.9 | 45.1 | 44.5 | 45.3 | 44.3 | 47.4 | 47.2 | 44.6 | 46.3 | 32.8 | 38.3 | 36 | 36.4 | 46.4 | 40.3 | 39.9 | 39.6 | 39.5 | 40.6 | 35.7 | 37.8 | 38.5 | 38.9 | 38.2 | 20.8 | 35.5 | 42.4 | 35.7 | 35 | 33.5 | 37.8 | 34.5 | 33 | 34.2 | 37.3 | 37.7
Strontium | mg/L | 0.709 | 0.712 | 0.78 | 0.917 | 0.807 | 0.886 | 0.672 | 0.804 | 0.862 | 0.766 | 0.791 | 0.778 | 0.836 | 0.941 | 0.856 | 0.797 | 0.814 | 0.751 | 0.636 | 0.917 | 0.888 | 0.785 | 0.821 | 0.773 | 0.657 | 0.664 | 0.679 | 0.806 | 0.846 | 0.895 | 0.946 | 1.37 | 0.942 | 0.923 | 0.942 | 0.958 | 0.896 | 0.883 | 0.46 | 0.839 | 0.779 | 0.709 | 0.828 | 0.73 | 0.674 | 0.767 | 0.722 | 0.726 | 0.797 | 0.866 | 0.818 | 0.924 | 0.912 | 0.909 | 0.674 | 0.647 | 0.708 | 0.727 | 0.754 | 0.597 | 0.732 | 0.755 | 0.728 | 0.805 | 0.839 | 0.971 | 0.828 | 0.838 | 0.864 | 0.8 | 0.786 | 0.758 | 0.776 | 0.711 | 0.853 | 0.787 | 0.728 | 0.812 | 0.843 | 0.877 | 0.736 | 0.726 | 0.83 | 0.738 | 0.842 | 0.886 | 0.888 | 0.894 | 0.926 | 0.78 | 0.783 | 0.672 | 0.684 | 0.654 | 0.678 | 0.783 | 0.787 | 0.822 | 0.797 | 0.849 | 0.955 | 0.865 | 0.817 | 0.896 | 0.816 | 0.818 | 0.448 | 0.817 | 0.868 | 0.862 | 0.867 | 0.816 | 0.8 | 0.787 | 0.784 | 0.781 | 0.854 | 0.859
Sulphur | mg/L | 217 | 242 | 242 | 297 | 247 | 266 | 204 | 234 | 247 | 201 | 229 | 237 | 245 | 248 | 242 | 265 | 273 | 222 | 144 | 227 | 228 | 217 | 210 | 185 | 182 | 166 | 169 | 198 | 227 | 248 | 247 | 422 | 259 | 236 | 259 | 262 | 232 | 214 | 93.5 | 203 | 195 | 175 | 182 | 203 | 163 | 193 | 155 | 186 | 164 | 196 | 191 | 231 | 242 | 228 | 151 | 153 | 167 | 191 | 198 | 143 | 172 | 176 | 175 | 179 | 190 | 259 | 216 | 213 | 206 | 196 | 190 | 197 | 179 | 180 | 212 | 210 | 192 | 212 | 208 | 209 | [9 empty] | 247 | 244 | 189 | 204 | 194 | 217 | 255 | 235 | 248 | 251 | 281 | 299 | 282 | 283 | 283 | 288 | 278 | 138 | 238 | 288 | 251 | 266 | 252 | 274 | 261 | 243 | 268 | 269 | 268
Tellurium | [71 empty] | <0.0001 | <0.0001 | <0.0001 | <0.0001 | <0.0001 | <0.0001 |  | <0.0001 | <0.0001 | <0.0001
Thallium | mg/L | <0.00005 | <0.00005 | <0.00005 | <0.00005 | <0.00005 | <0.00005 | <0.00005 | <0.00005 | <0.0001 | <0.00005 | <0.00005 | <0.00005 | <0.00005 | <0.00005 | <0.00005 | <0.00001 | 1e-05 | 5e-05 | 2e-05 | 2e-05 | 2e-05 | 2e-05 | <0.00001 | <0.00001 | <0.00001 | <0.00001 | 1e-05 | 1e-05 | <0.00001 | 1e-05 | 2e-05 | <0.00001 | 1e-05 | <0.00001 | 1e-05 | <0.00001 | <0.00001 | 2e-05 | 2e-05 | 1e-05 | <0.00001 | 2e-05 | 1e-05 | <0.0001 | 1e-05 | <0.00001 | 1e-05 | <0.00001 | <0.00001 | 1e-05 | <0.00001 | <0.00001 | <0.00001 | <0.00001 | <0.00001 | 1e-05 | 2e-05 | 1e-05 | 1e-05 | 2e-05 | 1e-05 | <0.00001 | 2e-05 | 1e-05 | 1e-05 | 1e-05 | <0.00005 | <0.00001 | <0.00001 | 2e-05 | 1e-05 | 1e-05 | 1e-05 | 1e-05 | 1e-05 | 1e-05 | <0.00005 | <0.00001 | <0.00001 | <0.00001 | 1e-05 | 1e-05 | 1e-05 | <0.00001 | 1e-05 | <0.00001 | 1e-05 | <0.00001 | 1e-05 | 1.1e-05 | 1.3e-05 | 1e-05 | <0.000010 | <0.000010 | <0.000010 | 1.6e-05 | 1.3e-05 | 1.4e-05 | 1.1e-05 | 1.1e-05 | <0.000010 | <0.000010 | <0.000010 | 1.1e-05 | <0.000020 | <0.000010 | 1.5e-05 | <0.000010 | <0.000010 | <0.000010 | <0.000010 | 1e-05 | 1.2e-05 | <0.000010 | <0.000010 | 1.1e-05 | 1.2e-05 | <0.000010
Thorium |  | -- | -- | -- | -- | -- | -- | -- | -- | -- | -- | -- | -- | -- | -- | -- | -- | -- | -- | -- | -- | -- | -- | -- | -- | -- | -- | -- | -- | -- | -- | -- | -- | -- | -- | -- | -- | -- | -- | -- | -- | -- | -- | -- | -- | -- | -- | -- | -- | -- | -- | -- | -- | -- | -- | -- | -- | -- | -- | -- | -- | -- | -- | -- | -- | -- | -- | -- | -- | -- | -- | <0.0004 | <0.0004 | <0.0004 | <0.0004 | <0.0004 | <0.0004 |  | <0.0004 | <0.0004 | <0.0004 | 6e-05 | 5e-05 | 5e-05 | 5e-05 | 4e-05 | 4e-05 | 3e-05 | 4e-05 | 5e-05 | -- | -- | -- | -- | -- | -- | -- | -- | -- | -- | -- | -- | -- | -- | -- | -- | -- | -- | -- | -- | -- | -- | -- | -- | -- | -- | -- | -- | --
Tin | mg/L | <0.001 | <0.001 | <0.001 | <0.001 | <0.001 | <0.001 | <0.001 | <0.001 | <0.002 | <0.001 | <0.001 | <0.001 | <0.001 | <0.001 | <0.001 | <0.0001 | <0.0001 | <0.0001 | <0.0001 | <0.0001 | <0.0001 | <0.0001 | <0.0001 | <0.0001 | <0.0001 | <0.0001 | <0.0001 | <0.0001 | <0.0001 | <0.0001 | <0.0001 | <0.0001 | <0.0001 | <0.0001 | <0.0001 | <0.0001 | <0.0001 | <0.0001 | <0.0001 | <0.0001 | <0.0001 | <0.0001 | <0.0001 | <0.001 | <0.0001 | <0.0001 | <0.0001 | <0.0001 | <0.0001 | <0.0001 | <0.0001 | 0.0002 | <0.0001 | 0.0002 | <0.0001 | <0.0001 | <0.0001 | <0.0001 | <0.0001 | <0.0001 | <0.0001 | <0.0001 | <0.0001 | 0.0001 | <0.0001 | <0.0001 | 0.002 | <0.0001 | 0.0002 | <0.0001 | <0.0001 | <0.0001 | <0.0001 | <0.0001 | <0.0001 | <0.0001 | <0.001 | <0.0001 | <0.0001 | <0.0001 | <0.0001 | <0.0001 | <0.0001 | 0.0002 | <0.0001 | <0.0001 | <0.0001 | <0.0001 | <0.0001 | <0.00010 | <0.00010 | <0.00010 | <0.00010 | <0.00010 | <0.00010 | <0.00010 | <0.00010 | <0.00010 | <0.00010 | <0.00010 | <0.00010 | <0.00010 | <0.00010 | <0.00010 | <0.00020 | <0.00010 | <0.00010 | <0.00010 | <0.00010 | <0.00010 | <0.00010 | <0.00010 | <0.00010 | <0.00010 | <0.00010 | <0.00010 | <0.00010 | <0.00010
Titanium | mg/L | 0.0059 | 0.0066 | 0.0055 | 0.0065 | 0.0209 | 0.0213 | 0.0203 | 0.0162 | 0.019 | 0.0106 | 0.0106 | 0.0165 | 0.0203 | 0.0101 | 0.0153 | 0.0022 | 0.0023 | 0.0659 | 0.0085 | 0.0026 | 0.0023 | 0.002 | 0.0018 | 0.002 | 0.0023 | 0.0025 | 0.002 | 0.0019 |  | <0.0010 | <0.001 | <0.001 | <0.001 | 0.003 | <0.001 | <0.001 | <0.001 | 0.002 | 0.002 | 0.0005 | <0.001 | 0.004 | <0.001 | <0.001 | 0.002 | <0.001 | <0.001 | <0.001 | <0.001 | <0.001 | <0.001 | <0.001 | 0.002 | 0.002 | <0.001 | <0.001 | <0.001 | <0.001 | <0.001 | <0.001 | <0.001 | <0.001 | <0.001 | <0.001 | 0.005 | <0.0010 | <0.005 | <0.001 | <0.001 | 0.001 | <0.001 | 0.002 | 0.001 | <0.001 | <0.001 | <0.001 | 0.0088 | 0.003 | 0.001 | <0.0010 | 0.356 | 0.36 | 0.404 | 0.405 | 0.0017 | 0.0022 | 0.001 | 0.0011 | 0.0015 | <0.010 | <0.010 | <0.010 | <0.010 | <0.010 | <0.010 | <0.010 | <0.010 | <0.010 | <0.010 | <0.010 | <0.010 | <0.010 | <0.010 | <0.010 | <0.020 | <0.010 | <0.010 | <0.010 | <0.010 | <0.010 | <0.010 | <0.010 | <0.010 | <0.010 | <0.010 | <0.010 | <0.010 | <0.010
Uranium | mg/L | 0.0024 | 0.0025 | 0.0028 | 0.0029 | 0.0028 | 0.0024 | 0.0025 | 0.0028 | 0.0025 | 0.0031 | 0.0026 | 0.0025 | 0.0026 | 0.0026 | 0.0024 | 0.0018 | 0.0019 | 0.002 | 0.002 | 0.0023 | 0.0021 | 0.0022 | 0.0026 | 0.0023 | 0.0029 | 0.0026 | 0.0024 | 0.0026 | 0.0028 | 0.0024 | 0.003 | 0.002 | 0.0025 | 0.0021 | 0.0025 | 0.0026 | 0.0024 | 0.0027 | 0.0015 | <0.001 | 0.0022 | 0.0022 | 0.0024 | <0.004 | 0.002 | 0.0019 | 0.0022 | 0.0028 | 0.0023 | 0.0024 | 0.002 | 0.0024 | 0.0022 | 0.002 | 0.0017 | 0.0016 | 0.002 | 0.0021 | 0.002 | 0.0016 | 0.0022 | 0.0021 | 0.0022 | 0.0025 | 0.0024 | 0.0022 | 0.002 | 0.0022 | 0.002 | 0.0023 | 0.0024 | 0.0022 | 0.002 | 0.0019 | 0.0027 | 0.0026 | 0.0026 | 0.0033 | 0.003 | 0.0027 | 0.00271 | 0.00276 | 0.00271 | 0.00298 | 0.00258 | 0.00229 | 0.00234 | 0.00248 | 0.00249 | 0.00285 | 0.0024 | 0.00238 | 0.00212 | 0.00194 | 0.00219 | 0.00195 | 0.0028 | 0.00321 | 0.00317 | 0.0037 | 0.00394 | 0.00362 | 0.00286 | 0.0028 | 0.00263 | 0.00225 | 0.00117 | 0.00174 | 0.00173 | 0.0022 | 0.00227 | 0.00201 | 0.00211 | 0.00181 | 0.00222 | 0.00232 | 0.00214 | 0.00173
Vanadium | mg/L | 0.0018 | 0.0015 | 0.0017 | 0.0018 | <0.0001 | 0.0008 | 0.001 | 0.0011 | 0.0009 | 0.0016 | 0.0013 | 0.001 | 0.0014 | 0.0014 | 0.0016 | 0.00224 | 0.00232 | 0.00644 | 0.00201 | 0.00183 | 0.00148 | 0.00118 | 0.0018 | 0.0018 | 0.0016 | 0.0017 | 0.0015 | 0.0015 | 0.0019 | 0.002 | 0.0019 | 0.0042 | 0.0029 | 0.003 | 0.0029 | 0.0028 | 0.0031 | 0.003 | 0.0008 | 0.0026 | 0.0012 | 0.0009 | 0.0015 | 0.002 | 0.0013 | 0.0024 | 0.002 | 0.0018 | 0.0025 | 0.0022 | 0.0021 | 0.0024 | 0.0021 | 0.0024 | 0.0021 | 0.0019 | 0.0016 | 0.0015 | 0.0018 | 0.0013 | 0.0018 | 0.0016 | 0.0017 | 0.0018 | 0.0018 | 0.0022 | 0.001 | 0.0014 | 0.0021 | 0.0013 | 0.002 | 0.0016 | 0.0018 | 0.0018 | 0.0016 | 0.0015 | 0.0022 | 0.0015 | 0.0015 | 0.0018 | 0.0017 | 0.0014 | 0.0017 | 0.0017 | 0.002 | 0.0025 | 0.0019 | 0.002 | 0.0021 | 0.0017 | 0.0018 | 0.0018 | 0.0021 | 0.0022 | 0.0021 | 0.0022 | 0.0015 | 0.0015 | 0.0016 | 0.0018 | 0.002 | 0.0017 | 0.0018 | 0.0016 | <0.0020 | 0.0018 | 0.0015 | 0.0018 | 0.0023 | 0.0017 | 0.0018 | 0.0016 | 0.002 | 0.0024 | 0.0019 | 0.0017 | 0.002 | 0.0024
Zinc | mg/L | 0.02 | 0.015 | 0.013 | 0.02 | 0.019 | 0.014 | 0.034 | 0.021 | 0.024 | 0.015 | 0.015 | 0.017 | 0.018 | 0.018 | 0.024 | 0.02 | 0.035 | 0.044 | 0.021 | 0.014 | 0.009 | 0.014 | 0.008 | 0.016 | 0.006 | 0.01 | 0.011 | 0.011 | 0.014 | 0.011 | 0.017 | 0.066 | 0.013 | 0.012 | 0.013 | 0.018 | 0.013 | 0.027 | 0.024 | 0.0012 | 0.013 | 0.015 | 0.01 | 0.01 | 0.022 | 0.01 | 0.016 | 0.023 | 0.011 | 0.013 | 0.01 | 0.009 | 0.011 | 0.014 | 0.014 | 0.015 | 0.012 | 0.01 | 0.011 | 0.013 | 0.011 | 0.022 | 0.012 | 0.012 | 0.012 | 0.011 | 0.01 | 0.008 | 0.008 | 0.015 | 0.009 | 0.008 | 0.005 | 0.008 | 0.007 | 0.005 | 0.009 | 0.005 | 0.008 | 0.01 | 0.0078 | 0.0054 | 0.0091 | 0.0077 | 0.006 | 0.0057 | 0.0065 | 0.0066 | 0.008 | 0.01 | 0.0086 | 0.0135 | 0.0107 | 0.0108 | 0.0088 | 0.0132 | 0.009 | 0.0072 | 0.0082 | 0.0112 | 0.0076 | 0.0082 | 0.0066 | 0.0221 | 0.0104 | 0.0129 | 0.018 | 0.0082 | 0.0064 | 0.0066 | 0.0082 | 0.0103 | 0.0125 | 0.0147 | 0.0208 | 0.08 | 0.0857 | 0.0523
Zirconium |  | -- | -- | -- | -- | -- | -- | -- | -- | -- | -- | -- | -- | -- | -- | -- | -- | -- | -- | -- | -- | -- | -- | -- | -- | -- | -- | -- | -- | -- | -- | -- | -- | -- | -- | -- | -- | -- | -- | -- | -- | -- | -- | -- | -- | -- | -- | -- | -- | -- | -- | -- | -- | -- | -- | -- | -- | -- | -- | -- | -- | -- | -- | -- | -- | -- | -- | -- | -- | -- | -- | 0.0007 | 0.0005 | 0.0006 | 0.0006 | 0.0009 | 0.0008 | 0.001 | 0.0006 | 0.0009 | 0.0007 | 0.0006 | 0.0006 | 0.0006 | 0.0006 | 0.0007 | 0.0006 | 0.0006 | 0.0006 | 0.0006 | -- | -- | -- | -- | -- | -- | -- | -- | -- | -- | -- | -- | -- | -- | -- | -- | -- | -- | -- | -- | -- | -- | -- | -- | -- | -- | -- | -- | --
Dissolved Metals
Aluminum | mg/L | 0.011 | 0.009 | <0.005 | 0.007 | 0.005 | 0.005 | 0.011 | 0.007 | 0.006 | <0.005 | <0.005 | 0.005 | <0.005 | <0.005 | 0.006 | <0.005 | <0.005 | <0.005 | <0.005 | 0.006 | <0.005 | <0.005 | <0.005 | <0.005 | 0.005 | 0.022 | <0.005 | 0.008 | <0.005 | <0.005 | 0.007 | <0.05 | <0.005 | <0.005 | <0.005 | 0.098 | <0.005 | <0.005 | <0.005 | <0.005 | <0.005 | 0.01 | 0.006 | 0.068 | 0.008 | 0.007 | 0.008 | <0.005 | <0.005 | <0.005 | <0.005 | <0.005 | <0.005 | <0.005 | <0.005 | <0.005 | <0.005 | <0.005 | 0.005 | 0.034 | 0.012 | 0.012 | 0.013 | 0.012 | 0.01 | 0.005 | 0.011 | 0.006 | 0.007 | 0.006 | 0.008 | <0.005 | 0.011 | 0.007 | <0.005 | 0.006 | 0.011 | <0.005 | 0.006 | 0.008 | 0.006 | 0.008 | 0.011 | 0.011 | 0.007 | 0.006 | 0.006 | 0.006 | 0.007 | 0.0084 | 0.0078 | 0.0335 | 0.0127 | 0.0105 | 0.0084 | 0.0116 | 0.0063 | 0.008 | 0.0106 | 0.0106 | 0.0096 | 0.0092 | 0.0103 | 0.0098 | 0.0111 | 0.0086 | 0.0671 | 0.0095 | 0.0122 | 0.0095 | 0.008 | 0.0114 | 0.0139 | 0.0122 | 0.0106 | 0.0087 | 0.0104 | 0.011
Antimony | mg/L | 0.0011 | 0.001 | 0.0011 | 0.0013 | 0.0008 | 0.0008 | 0.0012 | 0.0008 | 0.0009 | 0.001 | 0.0008 | 0.0009 | 0.0008 | 0.001 | 0.0011 | 0.0009 | 0.0011 | 0.0016 | 0.0011 | 0.001 | 0.0011 | 0.0011 | 0.001 | 0.0008 | 0.0006 | 0.0009 | 0.0008 | 0.0009 | 0.0006 | 0.0006 | 0.0006 | <0.002 | 0.0007 | 0.0006 | 0.0007 | 0.0007 | 0.0007 | 0.0008 | 0.0005 | 0.0006 | 0.0006 | 0.0005 | 0.0005 | <0.002 | 0.0006 | 0.0005 | 0.0004 | 0.0004 | 0.0006 | 0.0007 | 0.0006 | 0.0007 | 0.0006 | 0.0006 | 0.0006 | 0.0005 | 0.0006 | 0.0005 | 0.0006 | 0.0006 | 0.0005 | 0.0008 | 0.0006 | 0.0005 | 0.0005 | 0.0006 | 0.0006 | 0.0008 | 0.0005 | 0.0006 | 0.0007 | 0.0006 | 0.0005 | 0.0005 | 0.0005 | 0.0005 | 0.0005 | 0.0005 | 0.0005 | 0.0005 | 0.0005 | 0.0005 | 0.0005 | 0.0005 | 0.0005 | 0.0005 | 0.0007 | 0.0006 | 0.0005 | 0.00076 | 0.00077 | 0.00062 | 0.00059 | 0.00052 | 0.00054 | 0.00073 | 0.00055 | 0.00055 | 0.00047 | 0.00053 | 0.00056 | 0.00062 | 0.00055 | 0.00063 | 0.00068 | 0.00069 | 0.00058 | 0.00045 | 0.00048 | 0.00046 | 0.00043 | 0.00043 | 0.00045 | 0.00043 | 0.00057 | 0.00073 | 0.00075 | 0.00063
Arsenic | mg/L | 0.0025 | 0.004 | 0.0055 | 0.0033 | 0.0038 | 0.0041 | 0.0034 | 0.0027 | 0.0035 | 0.0018 | 0.0018 | 0.0034 | 0.0041 | 0.0044 | 0.004 | 0.0016 | 0.004 | 0.0028 | 0.0027 | 0.0027 | 0.0022 | 0.0025 | 0.0032 | 0.0022 | 0.0021 | 0.012 | 0.0018 | 0.0039 | 0.0025 | 0.0022 | 0.0026 | 0.002 | 0.003 | 0.0022 | 0.003 | 0.0022 | 0.0019 | 0.0021 | 0.0019 | 0.0033 | 0.0025 | 0.0031 | 0.0042 | 0.004 | 0.0028 | 0.002 | 0.0041 | 0.0018 | 0.0047 | 0.0044 | 0.0038 | 0.0098 | 0.0042 | 0.0026 | 0.0022 | 0.0017 | 0.0017 | 0.0022 | 0.0118 | 0.0143 | 0.0206 | 0.0136 | 0.0135 | 0.0237 | 0.0196 | 0.0232 | 0.0284 | 0.0217 | 0.032 | 0.0201 | 0.0364 | 0.0301 | 0.0315 | 0.0173 | 0.0142 | 0.0226 | 0.0209 | 0.0242 | 0.0232 | 0.021 | 0.0158 | 0.0162 | 0.024 | 0.022 | 0.0216 | 0.0291 | 0.0285 | 0.0273 | 0.0322 | 0.0353 | 0.029 | 0.0323 | 0.0325 | 0.0297 | 0.028 | 0.0482 | 0.0225 | 0.0241 | 0.0341 | 0.0322 | 0.0426 | 0.0337 | 0.0332 | 0.0407 | 0.0396 | 0.0481 | 0.03 | 0.0427 | 0.0685 | 0.0499 | 0.0416 | 0.0378 | 0.0415 | 0.0595 | 0.0423 | 0.036 | 0.0383 | 0.0474
Barium | mg/L | 0.047 | 0.053 | 0.048 | 0.038 | 0.031 | 0.027 | 0.049 | 0.06 | 0.057 | 0.044 | 0.036 | 0.044 | 0.043 | 0.043 | 0.058 | 0.047 | 0.051 | 0.051 | 0.051 | 0.069 | 0.06 | 0.061 | 0.051 | 0.047 | 0.044 | 0.051 | 0.052 | 0.058 | 0.059 | 0.06 | 0.057 | 0.07 | 0.062 | 0.056 | 0.062 | 0.06 | 0.058 | 0.065 | 0.044 | 0.056 | 0.057 | 0.053 | 0.055 | 0.044 | 0.034 | 0.033 | 0.04 | 0.046 | 0.051 | 0.044 | 0.043 | 0.052 | 0.052 | 0.055 | 0.044 | 0.051 | 0.057 | 0.058 | 0.056 | 0.047 | 0.05 | 0.07 | 0.065 | 0.06 | 0.064 | 0.064 | 0.05 | 0.056 | 0.054 | 0.052 | 0.059 | 0.054 | 0.056 | 0.059 | 0.065 | 0.078 | 0.076 | 0.071 | 0.069 | 0.072 | 0.069 | 0.061 | 0.064 | 0.059 | 0.053 | 0.055 | 0.053 | 0.053 | 0.057 | 0.0545 | 0.0518 | 0.0516 | 0.0546 | 0.0562 | 0.0595 | 0.0667 | 0.0639 | 0.07 | 0.0693 | 0.0667 | 0.0621 | 0.0627 | 0.0568 | 0.055 | 0.0563 | 0.0554 | 0.0477 | 0.0581 | 0.0608 | 0.0678 | 0.0687 | 0.0652 | 0.065 | 0.0629 | 0.0552 | 0.0504 | 0.0559 | 0.0627
Beryllium | mg/L | <0.0001 | <0.0001 | <0.0001 | <0.0001 | <0.0001 | <0.0001 | <0.0001 | <0.0001 | <0.0001 | <0.00004 | <0.00004 | <0.00004 | <0.00004 | <0.00004 | <0.0001 | <0.00004 | <0.00004 | 6e-05 | <0.00004 | <0.00004 | <0.00004 | <0.00004 | <0.00004 | <0.00004 | <0.00004 | <0.00004 | <0.00004 | <0.00004 | <0.00004 | <0.00004 | <0.00004 | <0.0004 | <0.00004 | <0.00004 | <0.00004 | <0.00004 | <0.00004 | <0.00004 | <0.00004 | <0.00004 | <0.00004 | <0.00004 | <0.00004 | <0.0004 | <0.00004 | 5e-05 | <0.00004 | <0.00004 | <0.00004 | <0.00004 | <0.00004 | <0.00004 | <0.00004 | <0.00004 | <0.00004 | <0.00004 | <0.00004 | <0.00004 | <0.00004 | <0.00004 | <0.00004 | <0.00004 | <0.00004 | 7e-05 | <0.00004 | <0.00004 | <0.00004 | <0.00004 | <0.00004 | <0.00004 | <0.00004 | <0.00004 | <0.00004 | <0.00004 | <0.00004 | <0.00004 | <0.0001 | <0.00004 | <0.00004 | <0.00004 | <0.00004 | <0.00004 | <0.00004 | <0.00004 | <0.00004 | <0.00004 | <0.00004 | <0.00004 | <0.00004 | <0.00010 | <0.00010 | <0.00010 | <0.00010 | <0.00010 | <0.00010 | <0.00010 | <0.00010 | <0.00010 | <0.00010 | <0.00010 | <0.00010 | <0.00010 | <0.00010 | <0.00010 | <0.00020 | <0.00010 | <0.00010 | <0.00010 | <0.00010 | <0.00010 | <0.00010 | <0.00010 | <0.00010 | <0.00010 | <0.00010 | <0.00010 | <0.00010 | <0.00010
Bismuth | mg/L | <0.0005 | <0.0005 | <0.0005 | <0.0005 | <0.0005 | <0.0005 | <0.0005 | <0.0005 | <0.0005 | <0.0001 | <0.0001 | <0.0001 | <0.0001 | <0.0001 | <0.0005 | <0.0001 | <0.0001 | <0.0001 | <0.0001 | <0.0001 | <0.0001 | <0.0001 | <0.001 | <0.001 | <0.001 | <0.001 | <0.001 | <0.001 | <0.001 | <0.001 | <0.001 | <0.01 | <0.001 | <0.001 | <0.001 | <0.001 | <0.001 | <0.001 | <0.001 | <0.001 | <0.001 | <0.001 | <0.001 | <0.01 | <0.001 | <0.001 | <0.001 | <0.001 | <0.001 | <0.001 | <0.001 | <0.001 | <0.001 | <0.001 | <0.001 | <0.001 | <0.001 | <0.001 | <0.001 | <0.001 | <0.001 | <0.001 | <0.001 | <0.001 | <0.001 | <0.001 | <0.001 | <0.001 | <0.001 | <0.001 | <0.001 | <0.001 | <0.001 | <0.001 | <0.001 | <0.001 | <0.0005 | <0.001 | <0.001 | <0.001 | <0.001 | <0.001 | <0.001 | <0.001 | <0.001 | <0.001 | <0.001 | <0.001 | <0.001 | <0.00050 | <0.00050 | <0.00050 | <0.00050 | <0.00050 | <0.00050 | <0.00050 | <0.00050 | <0.00050 | <0.00050 | <0.00050 | <0.00050 | <0.00050 | <0.00050 | <0.00050 | <0.0010 | <0.00050 | <0.00050 | <0.00050 | <0.00050 | <0.00050 | <0.00050 | <0.00050 | <0.00050 | <0.00050 | <0.00050 | <0.00050 | <0.00050 | <0.00050
Boron | mg/L | 0.066 | 0.076 | 0.075 | 0.084 | 0.083 | 0.089 | 0.086 | 0.084 | 0.083 | 0.06 | 0.056 | 0.067 | 0.071 | 0.076 | 0.087 | 0.072 | 0.077 | 0.06 | 0.046 | 0.063 | 0.076 | 0.088 | 0.081 | 0.073 | 0.071 | 0.07 | 0.06 | 0.074 | 0.062 | 0.072 | 0.081 | 0.12 | 0.074 | 0.078 | 0.074 | 0.067 | 0.069 | 0.07 | 0.036 | 0.051 | 0.072 | 0.071 | 0.064 | 0.05 | 0.052 | 0.05 | 0.056 | 0.042 | 0.067 | 0.064 | 0.063 | 0.058 | 0.067 | 0.072 | 0.071 | 0.056 | 0.064 | 0.066 | 0.066 | 0.059 | 0.073 | 0.075 | 0.065 | 0.061 | 0.074 | 0.079 | 0.071 | 0.086 | 0.077 | 0.09 | 0.09 | 0.074 | 0.082 | 0.071 | 0.078 | 0.082 | 0.081 | 0.071 | 0.074 | 0.078 | 0.08 | 0.07 | 0.079 | 0.073 | 0.073 | 0.084 | 0.077 | 0.091 | 0.093 | 0.091 | 0.081 | 0.056 | 0.071 | 0.066 | 0.07 | 0.075 | 0.077 | 0.074 | 0.066 | 0.068 | 0.068 | 0.068 | 0.073 | 0.077 | 0.083 | 0.076 | 0.039 | 0.063 | 0.072 | 0.068 | 0.063 | 0.06 | 0.055 | 0.053 | 0.054 | 0.058 | 0.06 | 0.059
Cadmium | mg/L | 0.00059 | 0.00043 | 0.00048 | 0.00035 | 0.00039 | 0.0004 | 0.00073 | 0.00052 | 0.00052 | 0.00045 | 0.00032 | 0.00039 | 0.00031 | 0.00038 | 0.00066 | 0.00045 | 0.00048 | 0.00053 | 0.00047 | 0.00045 | 0.00053 | 0.00064 | 0.00034 | 0.00037 | 0.00038 | 0.00056 | 0.0005 | 0.00061 | 0.00066 | 0.00051 | 0.00072 | 0.00042 | 0.00048 | 0.00036 | 0.00048 | 0.00035 | 0.00042 | 0.0003 | 0.00046 | 0.0004 | 0.00043 | 0.00047 | 0.00038 | 0.00029 | 0.0005 | 0.00035 | 0.00046 | 0.0004 | 0.00035 | 0.00065 | 0.00055 | 0.00057 | 0.00041 | 0.00038 | 0.00038 | 0.00038 | 0.00046 | 0.0004 | 0.00045 | 0.00064 | 0.00066 | 0.00084 | 0.00059 | 0.00094 | 0.00088 | 0.00064 | 0.00064 | 0.00091 | 0.00059 | 0.00067 | 0.00043 | 0.00045 | 0.00034 | 0.00037 | 0.00044 | 0.00045 | 0.00041 | 0.00046 | 0.00051 | 0.00046 | 0.00038 | 0.00048 | 0.00047 | 0.00043 | 0.00028 | 0.00031 | 0.00043 | 0.00046 | 0.00042 | 0.000359 | 0.00043 | 0.000364 | 0.000368 | 0.000285 | 0.000351 | 0.000313 | 0.000396 | 0.000387 | 0.00036 | 0.000397 | 0.000378 | 0.000381 | 0.000501 | 0.000335 | 0.000362 | 0.000319 | 0.000547 | 0.00032 | 0.000229 | 0.000388 | 0.000475 | 0.000396 | 0.000407 | 0.000298 | 0.000544 | 0.000706 | 0.000803 | 0.000672
Chromium | mg/L | 0.0008 | 0.0011 | 0.001 | 0.0006 | <0.0005 | 0.0014 | -- | 0.0007 | <0.0005 | 0.0004 | 0.001 | 0.0012 | 0.0013 | 0.0016 | 0.0022 | 0.0011 | 0.0004 | 0.0006 | 0.0006 | 0.0006 | <0.0004 | 0.0508 | 0.0005 | 0.0011 | <0.0004 | 0.0019 | 0.0012 | 0.0013 | 0.0007 | 0.0015 | 0.0016 | <0.004 | 0.0019 | 0.0023 | 0.0019 | 0.0004 | 0.001 | 0.0012 | 0.0007 | 0.0022 | 0.0011 | 0.0014 | 0.0005 | <0.004 | 0.0013 | 0.0016 | 0.0018 | 0.0006 | 0.001 | <0.0004 | 0.0009 | 0.0005 | 0.0006 | 0.0008 | 0.0009 | 0.0005 | 0.002 | 0.0006 | 0.0026 | 0.0014 | 0.0006 | 0.0009 | 0.0021 | 0.0014 | 0.0028 | 0.0015 | 0.0007 | 0.0016 | 0.0021 | 0.0019 | 0.0005 | 0.0012 | 0.0024 | 0.0009 | 0.0013 | 0.0022 | 0.0007 | 0.0016 | 0.0032 | 0.0026 | 0.0019 | 0.0049 | 0.0042 | 0.0031 | 0.0026 | 0.0018 | 0.0031 | 0.0022 | 0.0044 | 0.00019 | 0.00031 | 0.00036 | 0.00036 | 0.00028 | 0.00031 | 0.00041 | 0.00031 | 0.00035 | 0.00039 | 0.00031 | 0.00036 | <0.00010 | 0.00036 | 0.00023 | <0.00020 | 0.0003 | 0.00027 | 0.00019 | 0.00041 | 0.00037 | 0.00033 | 0.00034 | 0.00037 | 0.00043 | 0.00038 | 0.00037 | 0.0004 | 0.00047
Cobalt | mg/L | 0.0117 | 0.0144 | 0.0158 | 0.0202 | 0.0145 | 0.0175 | 0.0009 | 0.0133 | 0.0147 | 0.0118 | 0.011 | 0.0135 | 0.0128 | 0.0128 | 0.0123 | 0.0102 | 0.0123 | 0.0108 | 0.00968 | 0.0137 | 0.015 | 0.014 | 0.0165 | 0.0133 | 0.0122 | 0.0106 | 0.0107 | 0.0136 | 0.014 | 0.0143 | 0.0132 | 0.0267 | 0.0128 | 0.0137 | 0.0128 | 0.013 | 0.0132 | 0.0134 | 0.00537 | 0.0116 | 0.013 | 0.00995 | 0.0131 | 0.0125 | 0.0103 | 0.0131 | 0.0122 | 0.0115 | 0.0147 | 0.012 | 0.0111 | 0.0106 | 0.0107 | 0.0112 | 0.00881 | 0.0085 | 0.0096 | 0.0102 | 0.00975 | 0.00783 | 0.00895 | 0.00906 | 0.00942 | 0.00744 | 0.0122 | 0.0126 | 0.00941 | 0.00958 | 0.00892 | 0.00896 | 0.00892 | 0.00771 | 0.00813 | 0.00822 | 0.00928 | 0.00883 | 0.009 | 0.00862 | 0.00931 | 0.00926 | 0.0118 | 0.00877 | 0.00961 | 0.00942 | 0.00846 | 0.0084 | 0.00831 | 0.00837 | 0.00933 | 0.00777 | 0.00833 | 0.00602 | 0.00766 | 0.00665 | 0.0072 | 0.00902 | 0.00798 | 0.008 | 0.00825 | 0.00813 | 0.00752 | 0.00758 | 0.0077 | 0.00753 | 0.00756 | 0.00725 | 0.00479 | 0.00722 | 0.00901 | 0.00775 | 0.00762 | 0.00808 | 0.0089 | 0.00756 | 0.00884 | 0.0101 | 0.00918 | 0.00914
Copper | mg/L | 0.007 | 0.006 | 0.005 | 0.004 | 0.006 | 0.005 | 0.0129 | 0.007 | 0.006 | 0.006 | 0.003 | 0.003 | 0.002 | 0.001 | 0.002 | <0.001 | 0.002 | 0.003 | 0.006 | 0.003 | 0.006 | 0.009 | 0.004 | 0.005 | 0.004 | 0.006 | 0.006 | 0.006 | 0.004 | 0.004 | 0.002 | <0.01 | 0.001 | 0.002 | 0.001 | 0.001 | 0.001 | 0.002 | 0.009 | 0.004 | 0.004 | 0.006 | 0.005 | <0.01 | 0.008 | 0.003 | 0.006 | 0.002 | 0.002 | 0.002 | 0.002 | 0.001 | 0.001 | 0.001 | 0.003 | 0.004 | 0.004 | 0.004 | 0.004 | 0.008 | 0.006 | 0.009 | 0.006 | 0.004 | 0.006 | 0.004 | 0.003 | 0.004 | 0.002 | 0.004 | 0.003 | 0.003 | 0.002 | 0.003 | 0.003 | 0.003 | 0.005 | 0.003 | 0.004 | 0.004 | 0.003 | 0.002 | 0.003 | 0.003 | <0.001 | 0.002 | 0.002 | 0.002 | 0.002 | 0.00174 | 0.00169 | 0.00455 | 0.00254 | 0.00196 | 0.00247 | 0.00172 | 0.00308 | 0.00293 | 0.00278 | 0.00273 | 0.00189 | 0.00186 | 0.0017 | 0.00149 | 0.00218 | 0.00145 | 0.00593 | 0.00128 | 0.00117 | 0.00158 | 0.00194 | 0.00231 | 0.00244 | 0.00115 | 0.00185 | 0.00172 | 0.00176 | 0.00125
Iron | mg/L | 0.18 | 0.07 | 0.05 | 0.1 | 0.05 | 0.04 | 0.01 | 0.07 | 0.06 | 0.059 | 0.56 | 1.35 | 2.9 | 3.65 | 3.5 | 0.206 | <0.010 | 0.965 | 0.027 | 0.023 | 0.031 | 0.361 | 0.162 | 0.32 | 0.06 | 3.71 | 0.06 | 1.08 | 0.15 | 2.59 | 1.8 | <0.1 | 2.92 | 1.02 | 2.92 | 0.72 | 0.76 | 0.06 | 0.06 | 0.06 | 0.05 | 0.13 | 0.07 | <0.1 | 0.11 | 0.09 | 0.085 | 0.088 | 4.57 | 2.69 | 1.9 | 7.28 | 3.2 | 4.19 | 0.113 | 0.082 | 0.105 | 0.094 | 4.64 | 0.038 | 5 | 2.4 | 3.91 | 6.5 | 5.93 | 7.02 | 10.4 | 8.58 | 11.4 | 8.19 | 10 | 9.18 | 9.41 | 5.82 | 4.35 | 6.14 | 5.25 | 5.66 | 5.63 | 5.43 | 3.64 | 2.75 | 6.9 | 6.22 | 4.78 | 7.8 | 8 | 8.05 | 8.7 | 11.4 | 10.4 | 8.82 | 9.43 | 7.61 | 5.89 | 11.2 | 4.71 | 4.65 | 7.06 | 6.99 | 8.63 | 6.74 | 7.81 | 8.84 | 12.6 | 12.9 | 8.17 | 7.63 | 12.1 | 8.58 | 6.36 | 8.36 | 9.63 | 14.4 | 11.3 | 11.1 | 13.2 | 19.8
Lead | mg/L | <0.0001 | <0.0001 | 0.0001 | <0.0001 | <0.0001 | <0.0001 | 0.1 | <0.0001 | <0.0001 | <0.0001 | 0.0002 | <0.0001 | <0.0001 | <0.0001 | <0.0001 | <0.0001 | <0.0001 | <0.0001 | <0.0001 | <0.0001 | <0.0001 | <0.0001 | <0.0001 | <0.0001 | <0.0001 | 0.0002 | <0.0001 | <0.0001 | <0.0001 | <0.0001 | <0.0001 | <0.001 | <0.0001 | <0.0001 | <0.0001 | <0.0001 | <0.0001 | <0.0001 | <0.0001 | <0.0001 | <0.0001 | <0.0001 | <0.0001 | <0.001 | <0.0001 | <0.0001 | <0.0001 | <0.0001 | <0.0001 | <0.0001 | <0.0001 | <0.0001 | <0.0001 | <0.0001 | <0.0001 | <0.0001 | <0.0001 | <0.0001 | <0.0001 | <0.0001 | <0.0001 | <0.0001 | <0.0001 | <0.0001 | <0.0001 | <0.0001 | <0.0001 | <0.0001 | <0.0001 | <0.0001 | <0.0001 | <0.0001 | <0.0001 | <0.0001 | <0.0001 | <0.0001 | <0.0001 | <0.0001 | <0.0001 | <0.0001 | <0.0001 | <0.0001 | <0.0001 | <0.0001 | <0.0001 | <0.0001 | <0.0001 | <0.0001 | <0.0001 | <0.000050 | <0.000050 | 9.3e-05 | <0.000050 | <0.000050 | <0.000050 | <0.000050 | <0.000050 | <0.000050 | <0.000050 | <0.000050 | <0.000050 | <0.000050 | <0.000050 | <0.000050 | <0.00010 | <0.000050 | 0.000215 | <0.000050 | <0.000050 | <0.000050 | <0.000050 | <0.000050 | <0.000050 | <0.000050 | <0.000050 | <0.000050 | <0.000050 | <0.000050
Lithium | mg/L | 0.001 | 0.001 | 0.001 | 0.001 | 0.001 | 0.002 | <0.0001 | 0.001 | 0.001 | <0.001 | 0.001 | 0.001 | 0.001 | 0.001 | 0.001 | <0.001 | 0.001 | 0.001 | <0.001 | 0.001 | 0.001 | 0.001 | 0.001 | <0.001 | <0.001 | 0.001 | <0.001 | <0.001 | <0.001 | 0.001 | 0.001 | <0.01 | 0.001 | <0.001 | 0.001 | 0.001 | 0.001 | <0.001 | <0.001 | <0.001 | <0.001 | 0.001 | 0.001 | <0.01 | <0.001 | <0.001 | <0.001 | <0.001 | <0.001 | 0.001 | 0.001 | <0.001 | 0.001 | <0.001 | <0.001 | <0.001 | 0.001 | <0.001 | <0.001 | <0.001 | 0.001 | 0.001 | <0.001 | 0.001 | <0.001 | 0.001 | 0.001 | <0.001 | <0.001 | 0.001 | <0.001 | <0.001 | <0.001 | <0.001 | <0.001 | <0.001 | <0.001 | <0.001 | <0.001 | <0.001 | <0.001 | <0.001 | <0.001 | 0.001 | 0.001 | <0.001 | <0.001 | <0.001 | 0.001 | <0.00050 | 0.00083 | 0.00052 | 0.00054 | <0.00050 | <0.00050 | <0.00050 | <0.00050 | 0.00051 | <0.00050 | 0.00052 | 0.00092 | 0.00101 | 0.00085 | 0.00061 | <0.0010 | 0.00054 | <0.00050 | 0.00104 | 0.00109 | 0.00067 | 0.00086 | 0.00082 | 0.00092 | <0.00050 | 0.00056 | 0.0013 | 0.00094 | 0.00075
Magnesium | [71 empty] | 35.3 | 35.7 | 36.2 | 31 | 41 | 40.1 | 37.4 | 43.8 | 44.2 | 39.8 | 36.3 | 41.8 | 46.8 | 44.5 | 47.3 | 45.4 | 48.7 | 47.8 | 51.7 | 55.8 | 48.9 | 38.1 | 42 | 41 | 47 | 50.3 | 53.3 | 53.6 | 52.8 | 65.8 | 72.2 | 71.6 | 67.1 | 65.6 | 66.2 | 63.8 | 29.5 | 52.2 | 60.5 | 63.1 | 62.1 | 60.6 | 60.9 | 67.8 | 62.1 | 64.4 | 65.3 | 65.2
Manganese | mg/L | 6.27 | 7.44 | 7.94 | 9.86 | 7.88 | 8.34 | 6.49 | 7.68 | 8.99 | 7.66 | 7.91 | 7.67 | 8.54 | 8.6 | 8.76 | 7.78 | 9.33 | 7.22 | 5.17 | 7.98 | 7.53 | 6.72 | 7.52 | 6.88 | 6.52 | 6.12 | 5.86 | 7.11 | 8.2 | 8.14 | 8.668 | 13 | 8.84 | 7.079 | 8.84 | 7.96 |  |  | 3.81 |  |  |  |  | 6.54 | 2 | 6.77 | 6.14 | 5.96 | 6.63 | 7.08 | 7.06 | 7.61 | 7.65 | 7.97 | 5.42 | 5.15 | 5.16 | 5.53 | 5.69 | 0.995 | 5.2 | 5.25 | 5.98 | 6.45 | 6.83 | 7.39 | 6.04 | 6.38 | 6.46 | 5.64 | 4.88 | 4.94 | 5.14 | 4.87 | 5.68 | 5.24 | 5.03 | 5.37 | 5.78 | 5.24 | 5.15 | 5.59 | 6.13 | 5.93 | 5.62 | 5.9 | 5.92 | 5.86 | 5.99 | 5.93 | 6.06 | 4.14 | 5.35 | 5.05 | 5.44 | 6.62 | 5.15 | 5.5 | 5.95 | 5.68 | 5.89 | 6.34 | 6.18 | 6.53 | 6.58 | 6.56 | 3.59 | 6.38 | 7.19 | 6.26 | 6.69 | 7.3 | 7.5 | 8.61 | 9.47 | 8.53 | 8.78 | 7.84
Mercury | [90 empty] | <0.000010 | <0.000010 | <0.000010 | <0.000010 | <0.000010 | <0.000010 | <0.000010 | <0.000010 | <0.000010 | <0.000010 | <0.000010 | <0.000010 | <0.000010 | <0.000010 | <0.000010 | <0.000010 | <0.000010 | <0.000010 | <0.000010 | <0.000010 | <0.000010 | <0.000010 | <0.000010 | <0.000010 | <0.000010 | <0.000010 | <0.000010 | <0.000010 | <0.000010
Molybdenum | mg/L | 0.001 | 0.001 | 0.001 | 0.002 | 0.001 | 0.001 | 0.002 | 0.002 | 0.002 | 0.00139 | 0.00099 | 0.00127 | 0.00132 | 0.0012 | 0.001 | 0.00107 | 0.00117 | 0.00106 | 0.00089 | 0.00112 | 0.00106 | 0.0012 | 0.0011 | 0.0013 | 0.0011 | 0.0012 | 0.0011 | 0.0012 | 0.001 | 0.001 | 0.0011 | 0.001 | 0.0011 | 0.0011 | 0.0011 | 0.001 | 0.0012 | 0.0012 | 0.0007 | 6.68 | 0.0011 | 0.0009 | 0.0011 | <0.001 | 0.001 | 0.0009 | 0.001 | 0.0007 | 0.0011 | 0.0012 | 0.0009 | 0.0007 | 0.0009 | 0.001 | 0.0009 | 0.0008 | 0.0008 | 0.0008 | 0.0009 | 0.0008 | 0.0009 | 0.001 | 0.0009 | 0.0009 | 0.0008 | 0.0011 | 0.0009 | 0.0011 | 0.001 | 0.001 | 0.001 | 0.0008 | 0.0007 | 0.0008 | 0.0005 | 0.0005 | <0.001 | 0.0009 | 0.0008 | 0.00101 | 0.00087 | 0.00091 | 0.00083 | 0.00049 | 0.00095 | 0.00067 | 0.00101 | 0.00098 | 0.00159 | 0.00109 | 0.001 | 0.000975 | 0.00101 | 0.00092 | 0.000919 | 0.00109 | 0.000908 | 0.000991 | 0.000919 | 0.000991 | 0.00103 | 0.000999 | 0.000956 | 0.00096 | 0.00104 | 0.00101 | 0.000728 | 0.000917 | 0.001 | 0.000874 | 0.000912 | 0.000856 | 0.000782 | 0.000963 | 0.000922 | 0.00103 | 0.00116 | 0.00106
Nickel | mg/L | 0.0024 | 0.001 | <0.0005 | <0.0005 | 0.003 | 0.0051 | 0.0049 | 0.0018 | 0.0043 | 0.006 | 0.004 | 0.005 | 0.004 | 0.004 | 0.0042 | 0.003 | 0.004 | 0.004 | 0.004 | 0.005 | 0.006 | 0.005 | 0.006 | 0.006 | 0.005 | 0.005 | 0.005 | 0.007 | 0.01 | 0.01 | 0.008 | 0.01 | 0.006 | 0.007 | 0.006 | 0.006 | 0.005 | 0.005 | 0.004 | 0.001 | 0.005 | 0.004 | 0.007 | <0.01 | 0.005 | 0.005 | 0.006 | 0.004 | 0.006 | 0.005 | 0.005 | 0.005 | 0.005 | 0.004 | 0.004 | 0.004 | 0.005 | 0.006 | 0.006 | 0.004 | 0.005 | 0.005 | 0.005 | <0.001 | 0.006 | 0.008 | 0.008 | 0.004 | 0.004 | 0.004 | 0.005 | 0.004 | 0.004 | 0.004 | 0.005 | 0.004 | 0.0012 | 0.006 | 0.005 | 0.005 | 0.007 | 0.005 | 0.006 | 0.008 | 0.004 | 0.004 | 0.006 | 0.006 | 0.005 | 0.00228 | 0.00233 | 0.00202 | 0.00233 | 0.00203 | 0.00223 | 0.0024 | 0.00243 | 0.00271 | 0.00279 | 0.00283 | 0.00263 | 0.00289 | 0.00264 | 0.00263 | 0.0027 | 0.00258 | 0.00206 | 0.0023 | 0.00259 | 0.00251 | 0.00288 | 0.00307 | 0.00313 | 0.00302 | 0.0038 | 0.00471 | 0.00438 | 0.00364
Phosphorus | mg/L | -- | -- | -- | -- | -- | -- | -- | -- | -- | 0.01 | <0.01 | 0.02 | 0.01 | <0.01 | -- | <0.01 | <0.01 | 0.02 | <0.01 | 0.02 | <0.01 | <0.01 | <0.01 | <0.01 | 0.01 | 0.02 | 0.01 | 0.2 | <0.01 | <0.01 | <0.01 | <0.01 | <0.01 | <0.01 | <0.01 | <0.01 | <0.01 | <0.01 | <0.01 | <0.01 | <0.01 | <0.01 | 0.01 | <0.01 | <0.01 | <0.01 | <0.01 | 0.01 | 0.02 | 0.02 | <0.01 | <0.01 | <0.01 | <0.01 | <0.01 | 0.01 | <0.01 | <0.01 | <0.01 | <0.01 | <0.01 | <0.01 | <0.01 | 0.01 | <0.01 | <0.1 | 0.01 | 0.02 | <0.01 | <0.01 | <0.01 | 0.01 | 0.01 | <0.01 | 0.01 | <0.05 | <0.05 | [12 empty] | <0.050 | <0.050 | <0.050 | <0.050 | <0.050 | <0.050 | <0.050 | <0.050 | <0.050 | <0.050 | <0.050 | <0.050 | <0.050 | <0.050 | <0.050 | <0.050 | <0.050 | <0.050 | <0.050 | <0.050 | <0.050 | <0.050 | <0.050 | <0.050 | <0.050 | <0.050 | <0.050 | <0.050 | <0.050
Potassium | [71 empty] | 5.2 | 5.3 | 5.7 | 4.7 | 6.7 | 5.9 | 5.9 | 6.3 | 6.5 | 6.2 | 5.8 | 6 | 6.8 | 6.2 | 6.4 | 6 | 5.5 | 5.4 | 7 | 6.91 | 7.36 | 5.3 | 6.36 | 5.7 | 6.19 | 8.18 | 6.93 | 6.86 | 6.78 | 6.78 | 6.93 | 6.7 | 6.72 | 6.47 | 7.12 | 6.62 | 4.24 | 6.09 | 8.05 | 6.83 | 6.34 | 6.49 | 6.63 | 6.89 | 6.15 | 6.68 | 6.64 | 7.28
Selenium | mg/L | 0.0003 | 0.0005 | 0.0002 | 0.0003 | 0.0004 | 0.0005 | 0.0003 | <0.0002 | <0.0002 | <0.0006 | <0.0006 | <0.0006 | <0.0006 | <0.0006 | 0.0003 | <0.0006 | <0.0006 | <0.0006 | <0.0006 | <0.0006 | <0.0006 | <0.0006 | <0.0006 | <0.0006 | <0.0006 | <0.0006 | <0.0006 | <0.0006 | <0.0006 | <0.0006 | 0.0006 | <0.006 | <0.0006 | <0.0006 | <0.0006 | <0.0006 | <0.0006 | <0.0006 | <0.0006 | 0.005 | <0.0006 | <0.0006 | <0.0006 | <0.0060 | <0.0006 | <0.0006 | <0.0006 | <0.0006 | <0.0006 | <0.0006 | <0.0006 | <0.0006 | <0.0006 | <0.0006 | <0.0006 | <0.0006 | <0.0006 | <0.0006 | <0.0006 | 0.001 | <0.0006 | <0.0006 | <0.0006 | <0.0006 | <0.0006 | 0.0006 | <0.0006 | <0.0006 | <0.0006 | 0.0009 | <0.0006 | <0.0006 | <0.0006 | <0.0006 | <0.0006 | <0.0006 | 0.0006 | <0.0006 | <0.0006 | 0.0006 | <0.0006 | <0.0006 | <0.0006 | <0.0006 | <0.0006 | <0.0006 | 0.0007 | 0.0008 | <0.0006 | 0.00026 | 0.00017 | 0.00021 | 0.00018 | 0.00021 | 0.0002 | 0.00024 | 0.0002 | 0.00022 | 0.00024 | 0.00027 | 0.00022 | 0.00021 | 0.00021 | 0.00024 | 0.00021 | 0.00022 | 0.00014 | 0.00015 | 0.00017 | 0.00016 | 0.00019 | 0.00016 | 0.00022 | 0.00027 | 0.00027 | 0.00021 | 0.00022 | 0.00024
Silicon | mg/L | 5.21 | 5.98 | 6.08 | 6.45 | 6.17 | 6.04 | 5.85 | 6.11 | 6.21 | 5.7 | 6.09 | 6.12 | 6.09 | 6.6 | 6.49 | 5.2 | 1.72 | 5.39 | 4.46 | 5.43 | 5.42 | 5.1 | 5.67 | 5.8 | 5.73 | 5.78 | 5.44 | 5.69 | 6.13 | 6.36 | 6.22 | 7.97 | 6.14 | 5.04 | 6.14 | 5.43 | 6.48 | 6.09 | 3.52 | 5.71 | 5.32 | 5.13 | 6.07 | 5.56 | 5.81 | 5.7 | 5.45 | 5.57 | 5.94 | 4.69 | 5.77 | 6.44 | 5.72 | 6.47 | 5.34 | 4.98 | 5.53 | 5.83 | 6.08 | 1.8 | 5.78 | 5.49 | 5.92 | 5.77 | 5.44 | 5.9 | 3.52 | 4.6 | 6.01 | 5.51 | 5.25 | 5.95 | 5.71 | 4.9 | 5.82 | 5.77 | 6.02 | 5.89 | 5.89 | 5.55 | 5.33 | 5.65 | 6.41 | 6.36 | 6.32 | 6.3 | 6.81 | 6.3 | 6.32 | 7.07 | 6.99 | 5.49 | 6.02 | 5.94 | 6.51 | 6.91 | 6.34 | 6.11 | 6.38 | 6.89 | 7.17 | 6.71 | 6.92 | 6.76 | 7.31 | 7.59 | 4.38 | 6.64 | 7.59 | 7.26 | 7.04 | 7.35 | 6.87 | 7.74 | 7.27 | 7.59 | 7.68 | 8.47
Silver | mg/L | <0.00001 | <0.00001 | <0.00001 | <0.00001 | <0.00001 | <0.00001 | <0.00001 | <0.00001 | <0.00001 | <0.00001 | <0.00001 | <0.00001 | <0.00001 | <0.00001 | <0.00001 | <0.00001 | <0.00001 | <0.00001 | <0.00001 | <0.00001 | <0.00001 | <0.00001 | <0.00001 | <0.00001 | <0.00001 | <0.00001 | <0.00001 | <0.00001 | <0.00001 | <0.00001 | <0.00001 | <0.0001 | <0.00001 | <0.00001 | <0.00001 | <0.00001 | <0.00001 | <0.00001 | 1e-05 | <0.0006 | <0.00001 | <0.00001 | <0.00001 | <0.0001 | <0.00001 | <0.00001 | <0.00001 | <0.00001 | <0.00001 | <0.00001 | <0.00001 | <0.00001 | <0.00001 | <0.00001 | <0.00001 | <0.00001 | <0.00001 | <0.00001 | <0.00001 | 1e-05 | <0.00001 | <0.00001 | <0.00001 | <0.00001 | <0.00001 | <0.00001 | <0.00001 | <0.00001 | <0.00001 | <0.00001 | <0.00001 | <0.00001 | <0.00001 | <0.00001 | <0.00001 | <0.00001 | <0.00001 | <0.00001 | <0.00001 | <0.00001 | <0.00001 | <0.00001 | <0.00001 | <0.00001 | 1e-05 | <0.00001 | 1e-05 | 1e-05 | <0.00001 | <0.000010 | <0.000010 | 1.5e-05 | <0.000010 | 2.3e-05 | 2.5e-05 | <0.000010 | <0.000010 | <0.000010 | <0.000010 | <0.000010 | 1e-05 | 1.5e-05 | 1.3e-05 | 1.2e-05 | <0.000020 | 1.1e-05 | 1.8e-05 | <0.000010 | <0.000010 | <0.000010 | <0.000010 | <0.000010 | <0.000010 | <0.000010 | <0.000010 | <0.000010 | 1e-05 | <0.000010
Strontium | mg/L | 0.62 | 0.787 | 0.801 | 0.905 | 0.762 | 0.806 | 0.669 | 0.729 | 0.882 | 0.734 | 0.661 | 0.783 | 0.78 | 0.805 | 0.871 | 0.727 | 0.74 | 0.704 | 0.557 | 0.786 | 0.812 | 0.724 | 0.785 | 0.717 | 0.628 | 0.65 | 0.652 | 0.776 | 0.821 | 0.874 | 0.911 | 1.18 | 0.882 | 0.879 | 0.882 | 0.9 | 0.88 | 0.831 | 0.416 | <0.00001 | 0.816 | 0.685 | 0.781 | 0.71 | 0.601 | 0.731 | 0.682 | 0.676 | 0.805 | 0.813 | 0.785 | 0.867 | 0.854 | 0.85 | 0.665 | 0.596 | 0.715 | 0.723 | 0.682 | 0.557 | 0.695 | 0.703 | 0.638 | 0.683 | 0.808 | 0.98 | 0.79 | 0.8 | 0.831 | 0.805 | 0.789 | 0.706 | 0.725 | 0.652 | 0.807 | 0.801 | 0.736 | 0.792 | 0.814 | 0.813 | 0.777 | 0.808 | 0.773 | 0.79 | 0.782 | 0.835 | 0.807 | 0.875 | 0.911 | 0.762 | 0.732 | 0.585 | 0.663 | 0.629 | 0.681 | 0.769 | 0.773 | 0.819 | 0.791 | 0.817 | 0.865 | 0.851 | 0.821 | 0.836 | 0.835 | 0.822 | 0.447 | 0.811 | 0.864 | 0.868 | 0.845 | 0.837 | 0.769 | 0.809 | 0.8 | 0.739 | 0.821 | 0.85
Sulphur |  | -- | -- | -- | -- | -- | -- | -- | -- | -- | -- | -- | -- | -- | -- | -- | -- | -- | -- | -- | -- | -- | -- | -- | -- | -- | -- | -- | -- | -- | -- | -- | -- | -- | -- | -- | -- | -- | -- | -- | -- | -- | -- | -- | -- | -- | -- | -- | -- | -- | -- | -- | -- | -- | -- | -- | -- | -- | -- | -- | -- | -- | -- | -- | -- | -- | -- | -- | -- | -- | -- | 171 | 169 | 184 | 179 | 193 | 193 | 197 | 213 | 204 | 189 | 192 | 223 | 209 | 204 | 232 | 228 | 224 | 238 | 244 | 242 | 228 | 167 | 199 | 192 | 213 | 249 | 239 | 243 | 253 | 265 | 274 | 272 | 273 | 274 | 276 | 265 | 139 | 232 | 283 | 251 | 261 | 263 | 272 | 263 | 249 | 262 | 256 | 268
Thallium | mg/L | <0.00005 | <0.00005 | <0.00005 | <0.00005 | <0.00005 | <0.00005 | <0.00005 | <0.00005 | <0.00005 | 3e-05 | 1e-05 | <0.00001 | <0.00001 | 1e-05 | <0.00005 | <0.00001 | <0.00001 | 3e-05 | 1e-05 | 2e-05 | 2e-05 | 2e-05 | <0.00001 | <0.00001 | <0.00001 | <0.00001 | 1e-05 | 1e-05 | <0.00001 | 1e-05 | 1e-05 | <0.0001 | 1e-05 | <0.00001 | 1e-05 | <0.00001 | <0.00001 | 1e-05 | 2e-05 | 198 | 2e-05 | 2e-05 | 1e-05 | <0.0001 | 1e-05 | <0.00001 | <0.00001 | 1e-05 | 1e-05 | <0.00001 | <0.00001 | <0.00001 | <0.00001 | <0.00001 | <0.00001 | 1e-05 | 2e-05 | 1e-05 | <0.00001 | 1e-05 | <0.00001 | <0.00001 | 1e-05 | 1e-05 | 1e-05 | 1e-05 | 3e-05 | <0.00001 | 1e-05 | 2e-05 | 1e-05 | <0.00001 | 1e-05 | <0.00001 | 1e-05 | <0.00001 | <0.00005 | 1e-05 | <0.00001 | <0.00001 | <0.00001 | 1e-05 | <0.00001 | 1e-05 | 1e-05 | <0.00001 | <0.00001 | <0.00001 | <0.00001 | <0.000010 | <0.000010 | <0.000010 | <0.000010 | <0.000010 | <0.000010 | 1.8e-05 | 1.9e-05 | 1.3e-05 | 1e-05 | 1e-05 | <0.000010 | <0.000010 | <0.000010 | <0.000010 | <0.000020 | <0.000010 | <0.000010 | <0.000010 | <0.000010 | <0.000010 | <0.000010 | <0.000010 | 1e-05 | <0.000010 | <0.000010 | <0.000010 | 1.1e-05 | <0.000010
Thorium |  | -- | -- | -- | -- | -- | -- | -- | -- | -- | -- | -- | -- | -- | -- | -- | -- | -- | -- | -- | -- | -- | -- | -- | -- | -- | -- | -- | -- | -- | -- | -- | -- | -- | -- | -- | -- | -- | -- | -- | -- | -- | -- | -- | -- | -- | -- | -- | -- | -- | -- | -- | -- | -- | -- | -- | -- | -- | -- | -- | -- | -- | -- | -- | -- | -- | -- | -- | -- | -- | -- | <0.0004 | <0.0004 | <0.0004 | <0.0004 | <0.0004 | <0.0004 | -- | <0.0004 | <0.0004 | <0.0004 | <0.0004 | <0.0004 | <0.0004 | <0.0004 | <0.0004 | <0.0004 | <0.0004 | <0.0004 | <0.0004 | -- | -- | -- | -- | -- | -- | -- | -- | -- | -- | -- | -- | -- | -- | -- | -- | -- | -- | -- | -- | -- | -- | -- | -- | -- | -- | -- | -- | --
Tin | mg/L | <0.001 | <0.001 | <0.001 | <0.001 | <0.001 | <0.001 | <0.001 | <0.001 | <0.001 | <0.0001 | <0.0001 | <0.0001 | <0.0001 | <0.0001 | <0.001 | <0.0001 | <0.0001 | <0.0001 | <0.0001 | <0.0001 | <0.0001 | <0.0001 | <0.0001 | <0.0001 | <0.0001 | <0.0001 | <0.0001 | 0.0001 | <0.0001 | <0.0001 | <0.0001 | <0.001 | <0.0001 | <0.0001 | <0.0001 | 0.0005 | <0.0001 | <0.0001 | <0.0001 | <0.0004 | <0.0001 | <0.0001 | <0.0001 | <0.001 | <0.0001 | <0.0001 | <0.0001 | <0.0001 | <0.0001 | <0.0001 | <0.0001 | <0.0001 | <0.0001 | <0.0001 | <0.0001 | <0.0001 | <0.0001 | <0.0001 | <0.0001 | <0.0001 | <0.0001 | <0.0001 | <0.0001 | 0.0008 | <0.0001 | <0.0001 | <0.0001 | <0.0001 | <0.0001 | <0.0001 | <0.0001 | <0.0001 | <0.0001 | <0.0001 | <0.0001 | <0.0001 | <0.001 | <0.0001 | <0.0001 | <0.0001 | <0.0001 | <0.0001 | <0.0001 | <0.0001 | <0.0001 | <0.0001 | <0.0001 | <0.0001 | <0.0001 | <0.00010 | <0.00010 | <0.00010 | <0.00010 | <0.00010 | <0.00010 | <0.00010 | <0.00010 | <0.00010 | <0.00010 | <0.00010 | <0.00010 | <0.00010 | <0.00010 | <0.00010 | <0.00020 | <0.00010 | <0.00010 | <0.00010 | <0.00010 | <0.00010 | <0.00010 | <0.00010 | <0.00010 | <0.00010 | <0.00010 | <0.00010 | <0.00010 | <0.00010
Titanium | mg/L | 0.0046 | 0.0263 | 0.0053 | 0.0062 | 0.0198 | 0.0223 | 0.0116 | 0.0174 | 0.0103 | 0.0014 | 0.0007 | 0.0008 | 0.0016 | 0.0008 | 0.0163 | 0.0008 | 0.0008 | 0.0011 | 0.0048 | 0.0012 | 0.0012 | 0.0009 | 0.0011 | 0.0011 | 0.0008 | 0.0011 | 0.0008 | 0.0018 | 0.0015 | 0.0014 | 0.0015 | <0.004 | 0.0012 | 0.0013 | 0.0012 | 0.0011 | 0.001 | 0.001 | 0.0006 | <0.0001 | 0.0009 | 0.0009 | 0.0013 | <0.004 | 0.001 | 0.0013 | 0.0014 | 0.0006 | 0.0058 | 0.0053 | 0.0042 | 0.0052 | 0.0047 | 0.0066 | 0.0061 | 0.0076 | 0.0086 | 0.012 | 0.0099 | 0.0064 | 0.0077 | 0.008 | 0.0059 | 0.0102 | 0.0076 | 0.0128 | 0.0178 | 0.0065 | 0.0096 | 0.006 | 0.006 | 0.0044 | 0.0037 | 0.0066 | 0.006 | 0.0055 | 0.0067 | 0.0056 | 0.0066 | 0.0077 | 0.0075 | 0.0065 | 0.0074 | 0.0106 | 0.0071 | 0.0058 | 0.0088 | 0.0077 | 0.0083 | <0.010 | <0.010 | <0.010 | <0.010 | <0.010 | <0.010 | <0.010 | <0.010 | <0.010 | <0.010 | <0.010 | <0.010 | <0.010 | <0.010 | <0.010 | <0.020 | <0.010 | <0.010 | <0.010 | <0.010 | <0.010 | <0.010 | <0.010 | <0.010 | <0.010 | <0.010 | <0.010 | <0.010 | <0.010
Uranium | mg/L | 0.0021 | 0.0025 | 0.0024 | 0.0025 | 0.0028 | 0.0025 | 0.0025 | 0.0027 | 0.0024 | 0.0024 | 0.0017 | 0.002 | 0.002 | 0.0021 | 0.0024 | 0.0016 | 0.0017 | 0.0017 | 0.0018 | 0.0021 | 0.0022 | 0.002 | 0.0024 | 0.0022 | 0.0019 | 0.0024 | 0.0024 | 0.0023 | 0.0026 | 0.0023 | 0.0028 | <0.004 | 0.0023 | 0.0021 | 0.0023 | 0.0024 | 0.0022 | 0.0025 | 0.0015 | 0.0009 | 0.0022 | 0.0021 | 0.0023 | <0.004 | 0.0019 | 0.002 | 0.002 | 0.003 | 0.0023 | 0.0022 | 0.0019 | 0.0022 | 0.0022 | 0.002 | 0.0017 | 0.0015 | 0.002 | 0.0021 | 0.0017 | 0.0015 | 0.0022 | 0.002 | 0.0021 | 0.0022 | 0.0022 | 0.0022 | 0.0018 | 0.0021 | 0.0022 | 0.0021 | 0.0024 | 0.0022 | 0.0021 | 0.0018 | 0.0024 | 0.0027 | 0.0026 | 0.0031 | 0.0031 | 0.0026 | 0.0027 | 0.0027 | 0.0027 | 0.0028 | 0.0028 | 0.0024 | 0.0024 | 0.0024 | 0.003 | 0.00276 | 0.00232 | 0.00205 | 0.00197 | 0.00183 | 0.00222 | 0.00189 | 0.00276 | 0.00316 | 0.00316 | 0.00351 | 0.00371 | 0.0035 | 0.00279 | 0.0026 | 0.00268 | 0.00226 | 0.00114 | 0.00174 | 0.00172 | 0.00227 | 0.0022 | 0.00202 | 0.00201 | 0.00185 | 0.00228 | 0.00208 | 0.00206 | 0.0017
Vanadium | mg/L | 0.0016 | 0.0015 | 0.0022 | 0.0011 | 0.0007 | 0.0032 | 0.0018 | 0.0012 | 0.0006 | 0.00035 | 0.00057 | 0.00077 | 0.00082 | 0.00088 | 0.0037 | 0.00047 | 0.00046 | 0.00054 | 0.00036 | 0.00044 | 0.00035 | 0.00046 | 0.0006 | 0.0006 | 0.0004 | 0.0012 | 0.0005 | 0.0007 | 0.0005 | 0.0008 | 0.0008 | <0.001 | 0.0009 | 0.001 | 0.0009 | 0.0004 | 0.0007 | 0.0007 | 0.0003 | 0.0023 | 0.0006 | 0.0006 | 0.0005 | <0.001 | 0.0006 | 0.0008 | 0.0009 | 0.0005 | 0.001 | 0.0006 | 0.0007 | 0.0007 | 0.0006 | 0.0007 | 0.0006 | 0.0004 | 0.0008 | 0.0004 | 0.0014 | 0.0011 | 0.001 | 0.0018 | 0.0013 | 0.0014 | 0.0018 | 0.0014 | 0.0014 | 0.0011 | 0.0017 | 0.0014 | 0.0013 | 0.0012 | 0.0016 | 0.0009 | 0.0008 | 0.0013 | 0.002 | 0.0013 | 0.0017 | 0.00163 | 0.00113 | 0.00193 | 0.00204 | 0.00184 | 0.00141 | 0.00131 | 0.00163 | 0.00142 | 0.00214 | 0.0011 | <0.0010 | 0.001 | 0.0011 | 0.0011 | 0.001 | 0.0018 | <0.0010 | <0.0010 | 0.0012 | 0.0011 | 0.0015 | 0.0011 | 0.0013 | 0.0012 | <0.0020 | 0.0014 | 0.0011 | 0.0012 | 0.002 | 0.0014 | 0.0012 | 0.0013 | 0.0016 | 0.0019 | 0.0016 | 0.0014 | 0.0015 | 0.0017
Zinc | mg/L | 0.017 | 0.01 | 0.01 | 0.011 | 0.007 | 0.007 | 0.019 | 0.011 | 0.013 | 0.006 | 0.007 | 0.008 | 0.007 | 0.007 | 0.011 | 0.006 | 0.005 | 0.009 | 0.008 | 0.006 | 0.004 | 0.009 | 0.005 | 0.005 | 0.005 | 0.006 | 0.005 | 0.008 | 0.008 | 0.009 | 0.01 | 0.03 | 0.007 | 0.011 | 0.007 | 0.008 | 0.008 | 0.006 | 0.007 | 0.0009 | 0.006 | 0.009 | 0.004 | <0.01 | 0.009 | 0.004 | 0.005 | 0.005 | 0.007 | 0.009 | 0.005 | 0.006 | 0.008 | 0.008 | 0.03 | 0.008 | 0.008 | 0.006 | 0.007 | 0.01 | 0.01 | 0.023 | 0.01 | 0.011 | 0.012 | 0.015 | 0.009 | 0.007 | 0.007 | 0.011 | 0.008 | 0.007 | 0.008 | 0.01 | 0.009 | 0.008 | 0.009 | 0.005 | 0.004 | 0.007 | 0.008 | 0.011 | 0.008 | 0.007 | 0.005 | 0.005 | 0.006 | 0.008 | 0.014 | 0.0086 | 0.0079 | 0.0116 | 0.0084 | 0.0086 | 0.0067 | 0.0087 | 0.0059 | 0.0063 | 0.0066 | 0.0089 | 0.0065 | 0.0079 | 0.0061 | 0.0074 | 0.0096 | 0.0126 | 0.0184 | 0.007 | 0.0066 | 0.0064 | 0.0079 | 0.0084 | 0.0108 | 0.0115 | 0.0211 | 0.0773 | 0.085 | 0.05
Zirconium |  | -- | -- | -- | -- | -- | -- | -- | -- | -- | -- | -- | -- | -- | -- | -- | -- | -- | -- | -- | -- | -- | -- | -- | -- | -- | -- | -- | -- | -- | -- | -- | -- | -- | -- | -- | -- | -- | -- | -- | -- | -- | -- | -- | -- | -- | -- | -- | -- | -- | -- | -- | -- | -- | -- | -- | -- | -- | -- | -- | -- | -- | -- | -- | -- | -- | -- | -- | -- | -- | -- | 0.0005 | 0.0004 | 0.0005 | 0.0004 | 0.0004 | 0.0005 | -- | 0.0004 | 0.0005 | 0.0005 | 0.00046 | 0.00045 | 0.00051 | 0.00054 | 0.00041 | 0.00048 | 0.0005 | 0.00049 | 0.00078 | -- | -- | -- | -- | -- | -- | -- | -- | -- | -- | -- | -- | -- | -- | -- | -- | -- | -- | -- | -- | -- | -- | -- | -- | -- | -- | -- | -- | --
Note:
1 -
2 -
3 -
4 -
--
bold
bold
Water quality guidelines for total ammonia for the protection of aquatic life (mg/L NH3).
pH
|  | 6 | 6.5 | 7 | 7.5 | 8.5 | 9 | 10
| Temp (oC) | 231 | 73 | 23.1 | 7.32 | 0.749 | 0.25 | 0.042
|  | 153 | 48.3 | 15.3 | 4.84 | 0.502 | 0.172 | 0.034
|  | 102 | 32.4 | 10.3 | 3.26 | 0.343 | 0.121 | 0.029
|  | 69.7 | 22 | 6.98 | 2.22 | 0.239 | 0.089 | 0.026
|  | 48 | 15.2 | 4.82 | 1.54 | 0.171 | 0.067 | 0.024
|  | 33.5 | 10.6 | 3.37 | 1.08 | 0.125 | 0.053 | 0.022
|  | 23.7 | 7.5 | 2.39 | 0.767 | 0.094 | 0.043 | 0.021

## magnesium
Table A10. Water Quality Parameters in Seepage Pond dischare (WQ-SEEP)
Sample ID | Units | SEEP | SEEP | SEEP | SEEP | SEEP | SEEP | SEEP | SEEP | SEEP | SEEP | SEEP | SEEP | SEEP | SEEP | SEEP | SEEP | SEEP | SEEP | SEEP | SEEP | SEEP | SEEP | SEEP | SEEP | SEEP | SEEP | SEEP | SEEP | SEEP | SEEP | SEEP | SEEP | SEEP | SEEP | SEEP | SEEP | SEEP | SEEP | SEEP | SEEP | SEEP | SEEP | SEEP | SEEP | SEEP | SEEP | SEEP | SEEP | SEEP | SEEP | SEEP | SEEP | SEEP | SEEP | SEEP | SEEP | SEEP | SEEP | SEEP | SEEP | SEEP | SEEP | SEEP | SEEP | SEEP | SEEP | SEEP | SEEP | SEEP | SEEP | SEEP | SEEP | SEEP | SEEP | SEEP | SEEP | SEEP | SEEP | SEEP | SEEP | SEEP | SEEP | SEEP | SEEP | SEEP | SEEP | SEEP | SEEP | SEEP | SEEP | SEEP | SEEP | SEEP | SEEP | SEEP | SEEP | SEEP | SEEP | SEEP | SEEP | SEEP | SEEP | SEEP | SEEP | SEEP | SEEP | SEEP | SEEP | SEEP | SEEP | SEEP | SEEP | SEEP | SEEP | SEEP | SEEP | SEEP | SEEP
Date |  | 2008-05-22 | 2008-06-05 | 2008-06-19 | 2008-07-04 | 2008-07-31 | 2008-08-14 | 2008-09-04 | 2008-09-19 | 2008-10-02 | 2008-10-15 | 2008-10-30 | 2008-11-12 | 2008-11-26 | 2008-12-10 | 2009-01-14 | 2009-02-12 | 2009-03-18 | 2009-04-29 | 2009-05-28 | 2009-06-10 | 2009-06-25 | 2009-07-08 | 2009-07-23 | 2009-08-06 | 2009-08-20 | 2009-09-03 | 2009-09-17 | 2009-10-01 | 2009-10-15 | 2009-11-12 | 2009-11-26 | 2009-12-10 | 2010-01-20 | 2009-12-22 | 2010-01-20 | 2010-02-17 | 2010-03-17 | 2010-04-14 | 2010-05-19 | 2010-06-17 | 2010-06-30 | 2010-07-15 | 2010-07-29 | 2010-08-12 | 2010-08-25 | 2010-09-08 | 2010-09-22 | 2010-10-13 | 2010-11-18 | 2010-12-15 | 2011-01-13 | 2011-02-24 | 2011-03-16 | 2011-04-13 | 2011-05-12 | 2011-05-26 | 2011-06-08 | 2011-06-23 | 2011-07-07 | 2011-07-21 | 2011-08-04 | 2011-08-18 | 2011-09-01 | 2011-09-29 | 2011-10-13 | 2011-11-17 | 2011-12-15 | 2012-01-12 | 2012-02-02 | 2012-03-07 | 2012-04-18 | 2012-05-02 | 2012-05-16 | 2012-05-31 | 2012-06-13 | 2012-06-27 | 2012-07-11 | 2012-07-25 | 2012-08-08 | 2012-08-23 | 2012-09-06 | 2012-09-19 | 2012-10-04 | 2012-10-16 | 2012-11-15 | 2012-12-12 | 2013-01-15 | 2013-02-12 | 2013-03-13 | 2013-04-17 | 2013-05-07 | 2013-05-17 | 2013-05-22 | 2013-05-29 | 2013-06-11 | 2013-06-25 | 2013-07-16 | 2013-08-14 | 2013-09-24 | 2013-10-16 | 2013-11-13 | 2013-12-17 | 2014-01-13 | 2014-02-11 | 2014-03-10 | 2014-04-14 | 2014-05-09 | 2014-05-21 | 2014-06-24 | 2014-07-16 | 2014-08-12 | 2014-09-16 | 2014-10-14 | 2014-11-13 | 2014-12-15 | 2015-01-12 | 2015-02-16 | 2015-03-17
Field Physical Parameters
pH | pH units | -- | -- | -- | -- | -- | -- | -- | -- | -- | -- | -- | -- | -- | -- | -- | -- | -- | -- | -- | -- | -- | -- | -- | -- | -- | -- | -- | -- | -- | -- | -- | -- | -- | -- | -- | -- | -- | -- | -- | -- | -- | -- | -- | -- | -- | -- | -- | -- | -- | -- | -- | -- | -- | -- | -- | -- | -- | -- | -- | -- | -- | -- | -- | -- | -- | -- | -- | -- | -- | -- | 7.07 | 6.91 | 7.09 | 7.03 | 7.18 | 7.22 | 7.28 | 7.17 | 7.1 | 6.95 | 7.31 | 6.88 | 7.1 | 7.2 | 6.17 | 5.97 | 6.62 | 7.03 | 6.46 | 7.18 | 6.75 | 6.8 | 7.13 | 6.65 | 6.77 | 6.75 | 6.9 | 7.39 | 6.93 | 6.99 | 6.7 | 7.2 | 7.03 | 7.56 | 6.82 | 6.95 | 7.12 | 6.97 | 6.75 | 6.91 | 6.75 | 6.94 | 6.9 | 6.79 | 7.1 | 7.15 | 6.9 | 7.86
Conductivity | µS/cm | -- | -- | -- | -- | -- | -- | -- | -- | -- | -- | -- | -- | -- | -- | -- | -- | -- | -- | -- | -- | -- | -- | -- | -- | -- | -- | -- | -- | -- | -- | -- | -- | -- | -- | -- | -- | -- | -- | -- | -- | -- | -- | -- | -- | -- | -- | -- | -- | -- | -- | -- | -- | -- | -- | -- | -- | -- | -- | -- | -- | -- | -- | -- | -- | -- | -- | -- | -- | -- | -- | 778.2 | 1369 | 1245 | 1392 | 1516 | 1473 | 1470 | 1710 | 1563 | 1560 | 1542 | 1581 | 1572 | 1575 | 1622 | 1664 | 868.4 | 1576 | 1694 | 1696 | 1647 | 1200 | 1412 | 1384 | 1470 | 1708 | 1672 | 1717 | 1621 | 1709 | 1799 | 1871 | 1759 | 1566 | 1818 | 1799 | 980 | 1566 | 1815 | 1749 | 1730 | 1745 | 1758 | 1796 | 1620 | 1724 | 1637 | 1735
Turbidity | NTU | -- | -- | -- | -- | -- | -- | -- | -- | -- | -- | -- | -- | -- | -- | -- | -- | -- | -- | -- | -- | -- | -- | -- | -- | -- | -- | -- | -- | -- | -- | -- | -- | -- | -- | -- | -- | -- | -- | -- | -- | -- | -- | -- | -- | -- | -- | -- | -- | -- | -- | -- | -- | -- | -- | -- | -- | -- | -- | -- | -- | -- | -- | -- | -- | -- | -- | -- | -- | -- | -- | 16.7 | 21.1 | 31 | 59.5 | 60.8 | 44.2 | 75.4 | -- | 38.3 | 33.5 | 59.2 | 49.5 | 36.3 | 45.3 | 56.8 | 72.7 | 44.6 | 60.6 | 58.3 | 24.8 | 23.2 | 18.23 | 39 | 25.9 | 47.6 | 24.8 | -- | 54.7 | -- | 52.5 | 37.8 | 37.8 | 50.8 | 48.6 | 9.54 | 13.37 | 11.41 | 64 | 13.1 | 27.3 | 38 | 45.2 | 31.3 | 24.1 | 17.81 | 9.83 | 18.06 | 17.3 | Appendix C. Seepage Pond dischare (WQ-SEEP)
Temperature | C | -- | -- | -- | -- | -- | -- | -- | -- | -- | -- | -- | -- | -- | -- | -- | -- | -- | -- | -- | -- | -- | -- | -- | -- | -- | -- | -- | -- | -- | -- | -- | -- | -- | -- | -- | -- | -- | -- | -- | -- | -- | -- | -- | -- | -- | -- | -- | -- | -- | -- | -- | -- | -- | -- | -- | -- | -- | -- | -- | -- | -- | -- | -- | -- | -- | -- | -- | -- | -- | -- | 1.7 | 1.82 | 2.4 | 4.8 | 5.8 | 8 | 6.1 | 7.7 | 7.6 | 7.2 | 5.1 | 3.7 | 2.9 | 1.6 | 0.24 | 0.3 | 0.3 | 1 | 1.4 | 1.1 | 1.2 | 1 | 2.4 | 2.9 | 6.2 | 11.1 | 9.4 | 9.2 | 3.4 | 1.5 | 0.7 | 0.6 | 0 | 0 | 0.8 | 1.8 | 2.8 | 3.6 | 7.5 | 7.9 | 9.9 | 5.8 | 1.9 | 1.5 | 0.6 | 0.2 | 1.1 | 2.8
Laboratory Physical Parameters
pH | pH units | -- | 7.63 | 7.48 | 7.39 | 7.83 | 7.42 | 7.52 | 7.65 | 7.82 | 7 | 7.05 | 6.97 | 7.01 | 6.96 | 7.3 | 6.92 | 7.01 | 7 | 7.11 | 7.1 | 6.93 | 7.12 | 7.24 | 7.18 | 7.16 | 7.15 | 7.12 | 7.02 | 6.97 | 6.92 | 7.09 | 7.26 | 6.98 | 6.98 | 6.98 | 7.04 | 6.95 | 7.1 | 7.62 | 7.52 | 7.28 | 7.18 | 7.28 | 7.36 | 7.15 | 7.15 | 7.35 | 6.95 | 7.1 | 7.04 | 7.06 | 6.91 | 6.99 | 7.19 | 7.17 | 7.1 | 7.25 | 7.24 | 7.32 | 7.13 | 7.28 | 7.06 | 7.07 | 7.04 | 7.21 | 7.81 | 6.53 | 6.79 | 6.62 | 7.03 | 6.87 | 7 | 7.01 | 7.08 | 6.98 | 6.85 | 7.64 | 7.12 | 7.07 | 7.03 | 7.03 | 6.26 | 6.8 | 6.88 | 6.82 | 6.82 | 7.14 | 6.94 | 6.66 | 7.44 | 7.47 | 7.82 | 7.43 | 7.13 | 7.64 | 6.9 | 7.38 | 7.68 | 7.05 | 7.46 | 7.25 | 7.54 | 7.48 | 7.84 | 7.56 | 7.39 | 7.54 | 6.98 | 7.18 | 7.62 | 6.85 | 7.81 | 7.8 | 8 | 7.69 | 7.65 | 7.79 | 7.6
Conductivity | µS/cm | 1540 | 1560 | 1570 | 1940 | 1730 | 1760 | 1430 | 1610 | 1700 | 1520 | 1550 | 1540 | 1670 | 1650 | 1700 | 1660 | 1730 | 1490 | 1150 | 1600 | 1640 | 1580 | 1630 | 1530 | 1400 | 1420 | 1360 | 1650 | 1610 | 1690 | 1580 | 2360 | 1640 | 1670 | 1640 | 1630 | 1610 | 1520 | 822 | 1460 | 1560 | 1330 | 1400 | 1520 | 1260 | 1420 | 1340 | 1380 | 1460 | 1480 | 1390 | 1430 | 1470 | 1460 | 1260 | 1170 | 1290 | 1290 | 1420 | 1180 | 1310 | 1320 | 1260 | 1480 | 1510 | 1.61 | 1.31 | 1.34 | 1.36 | 1.36 | 1300 | 1170 | 1220 | 1230 | 949 | 1370 | 1400 | 1370 | 1370 | 1420 | 1380 | 1460 | 1400 | 1450 | 1370 | 1550 | 1970 | 228 | 1460 | 1620 | 1590 | 1230 | 1400 | 1290 | 1440 | 1540 | 1580 | 1520 | 1440 | 1350 | 1420 | 1790 | 1750 | 1770 | 1710 | 1700 | 1010 | 1480 | 1750 | 1680 | 1790 | 1700 | 1710 | 1710 | 1670 | 1690 | 1680 | 1700
Routine Parameters
Total Suspended Solids | mg/L | 18 | 22 | 19 | 31 | 21 | <2 | 25 | 21 | 38 | 28 | 39 | 70 | 38 | 24 | 31 | 34 | 33 | 74 | 24 | 28 | 24 | 12 | 24 | 28 | 25 | 24 | 20 | 26 | 32 | 42 | 38 | 94 | 36 | 36 | 36 | 48 | 50 | 30 | 8 | 20 | 27 | 16 | 18 | 19 | 12 | 34 | 25 | 34 | 42 | 24 | 36 | 36 | 37 | 36 | 36 | 32 | 24 | 22 | 26 | 6 | 17 | 16 | 18 | 22 | 22 | 32 | 30 | 28 | 32 | 20 | 33 | 22 | 29 | 34 | 28 | 26 | 25 | 22 | 24 | 20 | 30 | 24 | 22 | 23 | 27 | 34 | 26 | 35 | 28 | 35.5 | 33.1 | 21.6 | 32.3 | 33.1 | 32 | 32.7 | 22 | 20.5 | 23.3 | 20 | 28.7 | 22.7 | 26.8 | 24 | 34.7 | 30.7 | 20.6 | 35.3 | 38.7 | 31.3 | 27.3 | 34.7 | 34 | 19.3 | 26.7 | 24.7 | 38 | 46.7
Total Dissolved Solids | mg/L | 915 | 1250 | 1290 | 1530 | 1310 | 1340 | 1080 | 1210 | 1380 | 1170 | 1160 | 1210 | 1220 | 1270 | 1310 | 1250 | 1250 | 1080 | 828 | 1120 | 1220 | 1140 | 1180 | 1080 | 988 | 983 | 1000 | 1230 | 1240 | 1320 | 1250 | 2140 | 1360 | 1150 | 1360 | 1240 | 1170 | 1180 | 570 | 1130 | 1190 | 951 | 1080 | 1120 | 931 | 1010 | 947 | 1010 | 1120 | 1070 | 1080 | 1210 | 1310 | 1160 | 888 | 834 | 961 | 1060 | 1060 | 876 | 968 | 951 | 1020 | 1110 | 1090 | 1200 | 1080 | 1190 | 1120 | 1070 | 969 | 965 | 997 | 932 | 1070 | 1060 | 1040 | 1150 | 1130 | 1040 | 1040 | 1160 | 1180 | 1210 | 1170 | 1190 | 1240 | 1250 | 1280 | 1370 | 1250 | 863 | 1130 | 1060 | 1150 | 1310 | 1300 | 1410 | 1300 | 1400 | 1450 | 1450 | 1500 | 1430 | 1450 | 1340 | 722 | 1210 | 1460 | 1380 | 1540 | 1550 | 1370 | 1340 | 1340 | 1360 | 1330 | 1390
Hardness | mg/L | 618 | 733 | 739 | 862 | 788 | 778 | 639 | 714 | 800 | -- | -- | -- | -- | -- | 793 |  |  |  |  | 739 | 761 | 737 | 752 | 699 | 650 | 639 | 647 | 806 | 788 | 854 | 844 | 1300 | 877 | 701 | 877 | 802 | 807 | 796 | 387 | 745 | 782 | 628 | 756 | 746 | 628 | 667 | 646 | 618 | 720 | 727 | 730 | 792 | 916 | 788 | 597 | 565 | 621 | 688 | 705 | 776 | 661 | 654 | 669 | 766 | 770 | 850 | 752 | 864 | 790 | 746 | 652 | 671 | 665 | 581 | 753 | 750 | 710 | 800 | 801 | 720 | 684 | 763 | 853 | 806 | 806 | 800 | 856 | 834 | 930 | 906 | 884 | 647 | 733 | 705 | 788 | 876 | 929 | 874 | 894 | 1010 | 1030 | 1010 | 1020 | 1000 | 1050 | 966 | 502 | 847 | 1010 | 1010 | 955 | 971 | 952 | 958 | 927 | 966 | 945 | 1010
Alkalinity-Total | mg/L | 211 | 232 | 233 | 246 | 247 | 259 | 209 | 231 | 248 | 239 | 228 | 227 | 228 | 229 | 237 | 233 | 237 | 197 | 182 | 241 | 244 | 236 | 262 | 279 | 279 | 274 | 240 | 262 | 246 | 235 | 238 | 346 | 251 | 247 | 251 | 249 | 271 | 290 | 153 | 262 | 264 | 233 | 258 | 272 | 233 | 273 | 260 | 274 | 277 | 265 | 232 | 230 | 228 | 248 | 215 | 194 | 217 | 235 | 238 | 191 | 236 | 224 | 245 | 246 | 247 | 226 | 203 | 208 | 234 | 231 | 229 | 219 | 211 | 192 | 220 | 218 | 225 | 237 | 236 | 238 | 241 | 235 | 240 | 240 | 226 | 224 | 220 | 225 | 230 | 248 | 246 | 182 | 216 | 214 | 219 | 232 | 248 | 249 | 259 | 253 | 251 | 251 | 236 | 224 | 235 | 223 | 131 | 205 | 242 | 231 | 246 | 253 | 255 | 249 | 244 | 205 | 227 | 244
Bicarbonate | mg/L | 260 | 283 | 284 | 300 | 301 | 316 | 255 | 282 | 302 | 290 | 280 | 280 | 280 | 280 | 289 | 280 | 290 | 240 | 220 | 290 | 300 | 290 | 320 | 340 | 340 | 330 | 290 | 320 | 300 | 290 | 290 | 420 | 310 | 300 | 310 | 300 | 330 | 350 | 190 | 320 | 320 | 280 | 310 | 330 | 280 | 330 | 320 | 330 | 340 | 320 | 280 | 280 | 280 | 300 | 260 | 240 | 260 | 290 | 290 | 230 | 290 | 270 | 300 | 300 | 300 | 280 | 250 | 250 | 280 | 280 | 280 | 267 | 257 | 234 | 268 | 266 | 274 | 289 | 287 | 290 | 294 | 287 | 292 | 292 | 275 | 273 | 268 | 274 | 280 | 248 | 246 | 182 | 216 | 214 | 219 | 232 | 248 | 249 | 259 | 253 | 251 | 251 | 236 | 224 | 235 | 223 | 131 | 205 | 242 | 231 | 246 | 253 | 255 | 249 | 244 | 205 | 227 | 244
Carbonate | mg/L | <6 | <6 | <6 | <6 | <6 | <6 | <6 | <6 | <6 | <6 | <6 | <6 | <6 | <6 | <6 | <6 | <6 | <6 | <6 | <6 | <6 | <6 | <6 | <6 | <6 | <6 | <6 | <6 | <6 | <6 | <6 | <6 | <6 | <6 | <6 | <6 | <6 | <6 | <6 | <6 | <6 | <6 | <6 | <6 | <6 | <6 | <6 | <6 | <6 | <6 | <6 | <6 | <6 | <6 | <6 | <6 | <6 | <6 | <6 | <6 | <6 | <6 | <6 | <6 | <6 | <6 | <6 | <6 | <6 | <6 | <6 | <6 | <6 | <6 | <6 | <6 | <6 | <6 | <6 | <6 | <6 | <6 | <6 | <6 | <6 | <6 | <6 | <6 | <6 | <1.0 | <1.0 | <1.0 | <1.0 | <1.0 | <1.0 | <1.0 | <1.0 | <1.0 | <1.0 | <1.0 | <1.0 | <1.0 | <1.0 | <1.0 | <1.0 | <1.0 | <1.0 | <1.0 | <1.0 | <1.0 | <1.0 | <1.0 | <1.0 | <1.0 | <1.0 | <1.0 | <1.0 | <1.0
Hydroxide | mg/L | <5 | <5 | <5 | <5 | <5 | <5 | <5 | <5 | <5 | <5 | <5 | <5 | <5 | <5 | <5 | <5 | <5 | <5 | <5 | <5 | <5 | <5 | <5 | <5 | <5 | <5 | <5 | <5 | <5 | <5 | <5 | <5 | <5 | <5 | <5 | <5 | <5 | <5 | <5 | <5 | <5 | <5 | <5 | <5 | <5 | <5 | <5 | <5 | <5 | <5 | <5 | <5 | <5 | <5 | <5 | <5 | <5 | <5 | <5 | <5 | <5 | <5 | <5 | <5 | <5 | <5 | <5 | <5 | <5 | <5 | <5 | <5 | <5 | <5 | <5 | <5 | <5 | <5 | <5 | <5 | <5 | <5 | <5 | <5 | <5 | <5 | <5 | <5 | <5 | <1.0 | <1.0 | <1.0 | <1.0 | <1.0 | <1.0 | <1.0 | <1.0 | <1.0 | <1.0 | <1.0 | <1.0 | <1.0 | <1.0 | <1.0 | <1.0 | <1.0 | <1.0 | <1.0 | <1.0 | <1.0 | <1.0 | <1.0 | <1.0 | <1.0 | <1.0 | <1.0 | <1.0 | <1.0
Calcium | mg/L | 202 | 240 | 246 | 293 | 263 | 260 | 214 | 238 | 268 | 213 | 248 | 241 | 244 | 236 | 263 | 220 | 256 | 230 | 170 | 243 | 250 | 246 | 249 | 230 | 213 | 210 | 212 | 267 | 256 | 272 | 272 | 425 | 281 | 227 | 281 | 256 | 250 | 244 | 127 | 241 | 261 | 206 | 249 | 233 | 208 | 219 | 214 | 194 | 233 | 234 | 232 | 249 | 298 | 242 | 187 | 178 | 194 | 215 | 221 | 221 | 209 | 208 | 210 | 238 | 247 | 269 | 233 | 274 | 241 | 234 | 203 | 210 | 207 | 182 | 234 | 234 | 223 | 248 | 248 | 223 | 214 | 237 | 264 | 249 | 245 | 246 | 262 | 255 | 287 | 271 | 273 | 196 | 224 | 215 | 238 | 268 | 284 | 262 | 271 | 296 | 293 | 285 | 296 | 292 | 313 | 282 | 152 | 253 | 307 | 300 | 280 | 289 | 281 | 272 | 269 | 281 | 271 | 299
Chloride | mg/L | 10.8 | 12 | 3.4 | 4.4 | 3.6 | 3.8 | 10.7 | 12 | 17.6 | 3.06 | 0.43 | 1.86 | 2.08 | 2.92 | 11.5 | 3.13 | 2.6 | 2.23 | 1.36 | 2.6 | 2.2 | 2.28 | 2.85 | 0.15 | 2.33 | 2.03 | 1.74 | 2.36 | 2.23 | 2.49 | 1.99 | 5.09 | 4.5 | 2.28 | 4.5 | 2.34 | 2.33 | 2.31 | 0.86 | 2.15 | 2.1 | 2.06 | 2.46 | 1.99 | 1.48 | 3.22 | 1.98 | 1.62 | 2.15 | 3.2 | 12.9 | 1.98 | 1.87 | 3.14 | 2.4 | 0.41 | 2.4 | 3.23 | 1.72 | 1.51 | 1.4 | 1.2 | <0.5 | <0.5 | 2.7 | <0.5 | 1.05 | 1.6 | 1.6 | 1.38 | 1.5 | 1.5 | 1.28 | 1.4 | 1.4 | 3.76 | 3.6 | 2.98 | 1.6 | 1.32 | 1.26 | 1.21 | 1.18 | 1.53 | 2.08 | 1.83 | 1.41 | 1.27 | 2.11 | <5.0 | <5.0 | <5.0 | <5.0 | <5.0 | <5.0 | <5.0 | <5.0 | <5.0 | <5.0 | <5.0 | <5.0 | <5.0 | 12 | <5.0 | <5.0 | <5.0 | 0.87 | <5.0 | <5.0 | <5.0 | <5.0 | <5.0 | <5.0 | <5.0 | 6.5 | <2.5 | <2.5 | 2.6
Fluoride |  | -- | -- | -- | -- | -- | -- | -- | -- | -- | -- | -- | -- | -- | -- | -- | -- | -- | -- | -- | -- | -- | -- | -- | -- | -- | -- | -- | -- | -- | -- | -- | -- | -- | -- | -- | -- | -- | -- | -- | -- | -- | -- | -- | -- | -- | -- | -- | -- | -- | -- | -- | -- | -- | -- | -- | -- | -- | -- | -- | -- | -- | -- | -- | -- | -- | -- | -- | -- | -- | -- | -- | -- | -- | -- | -- | -- | -- | -- | -- | -- | -- | -- | -- | -- | -- | -- | -- | -- | -- | <0.20 | <0.20 | <0.20 | <0.20 | 0.33 | <0.20 | <0.20 | <0.20 | <0.20 | <0.20 | <0.20 | <0.20 | 0.3 | <0.40 | 0.27 | 0.38 | <0.20 | 0.085 | <0.20 | <0.20 | <0.20 | <0.20 | <0.20 | <0.20 | <0.20 | <0.20 | 0.12 | 0.12 | <0.10 | 0.013083 | -491.7024 | slope | intercept
Magnesium | mg/L | 27.6 | 32.7 | 30.4 | 32 | 32 | 31 | 25.4 | 28.8 | 31.9 | 31.8 | 34.4 | 34.4 | 33.9 | 32.3 | 33.3 | 32.1 | 41.1 | 29.7 | 24.4 | 32.1 | 33.2 | 30 | 31.6 | 30.1 | 28.7 | 27.6 | 28.9 | 33.6 | 36 | 42.3 | 40 | 59 | 42.6 | 32.8 | 42.6 | 39.5 | 44.4 | 45.2 | 16.7 | 34.6 | 31.6 | 27.8 | 32.5 | 33.1 | 26.1 | 29.4 | 27.3 | 32.4 | 33.6 | 34.6 | 36.5 | 41.6 | 41.5 | 44.6 | 31.6 | 29.4 | 33.3 | 36.6 | 36.8 | 54.5 | 34 | 32.9 | 35.3 | 41.4 | 37.2 | 45 | 41.6 | 43.5 | 45.7 | 39.6 | -- | -- | -- | -- | -- | -- | -- | -- | -- | -- | -- | -- | -- | -- | -- | -- | -- | -- | -- | -- | -- | -- | -- | -- | -- | -- | -- | -- | -- | -- | -- | -- | -- | -- | -- | -- | -- | -- | -- | -- | -- | -- | -- | -- | -- | -- | -- | -- | 0.00097126 | 39.5842 | se (slope) | se (intercept)
Potassium | mg/L | 5.7 | 7 | 7.1 | 8.9 | 7.5 | 7.6 | 6.8 | 7 | 7.9 | 5.7 | 6.6 | 6.8 | 7.2 | 6.9 | 7 | 5.9 | 7.5 | 6.9 | 5 | 6.4 | 6.9 | 7 | 7 | 7 | 6.3 | 6.2 | 6.1 | 7.4 | 6.6 | 7 | 6.7 | 13.1 | 6.8 | 6.8 | 6.8 | 6.8 | 7.4 | 6.6 | 3.2 | 6.5 | 7.1 | 5.8 | 6.7 | 6.5 | 5.9 | 6.4 | 5.5 | 5.5 | 6.4 | 6.7 | 5.8 | 6.4 | 6.3 | 6.8 | 5.4 | 4.8 | 5.3 | 5.4 | 5.9 | 12.1 | 5.8 | 5.3 | 6.1 | 6 | 6.3 | 7 | 5.7 | 6.4 | 6 | 6.2 | -- | -- | -- | -- | -- | -- | -- | -- | -- | -- | -- | -- | -- | -- | -- | -- | -- | -- | -- | -- | -- | -- | -- | -- | -- | -- | -- | -- | -- | -- | -- | -- | -- | -- | -- | -- | -- | -- | -- | -- | -- | -- | -- | -- | -- | -- | -- | -- | 0.61002 | 7.467 | r2 | se (y)
Sodium | mg/L | 78 | 93.9 | 97.7 | 125 | 97.9 | 102 | 78.6 | 87.9 | 99 | 71.3 | 90.7 | 85 | 90.4 | 85.4 | 89.8 | 79 | 96.2 | 77.7 | 59.2 | 78 | 89.7 | 80.8 | 88.3 | 81.7 | 75.7 | 69.2 | 63.4 | 82.9 | 75.7 | 76.6 | 68.8 | 182 | 77.6 | 57.6 | 77.1 | 71.5 | 78.3 | 74.4 | 23.8 | 68.6 | 70.5 | 56.9 | 73.1 | 5.56 | 54.6 | 64.5 | 57.4 | 49.2 | 61 | 52.8 | 51.9 | 57.4 | 57.6 | 60.3 | 46 | 44.1 | 46.3 | 50.4 | 57.1 | 23.8 | 48.6 | 42.4 | 50.4 | 45.6 | 52.6 | 53 | 44.3 | 49.7 | 48.2 | 48.7 | 42.2 | 40.5 | 40.4 | 36.9 | 47 | 42.5 | 43.7 | 42.2 | 45.8 | 39 | 40.2 | 40.3 | 47.3 | 43.4 | 44.1 | 42.9 | 39.9 | 42.1 | 47.3 | 44.7 | 44.4 | 29.5 | 37.7 | 34.7 | 36.8 | 46.1 | 40.5 | 39.7 | 39 | 38.7 | 38.2 | 36.5 | 37 | 36.7 | 38.3 | 36.3 | 20.3 | 35.9 | 42.6 | 36.2 | 33.7 | 36.3 | 36.9 | 34.6 | 34.6 | 33.6 | 37.2 | 36.9 | 181.448 | 116 | F | df
Sulphate | mg/L | 619 | 724 | 764 | 909 | 752 | 776 | 617 | 691 | 799 | 669 | 611 | 662 | 663 | 708 | 766 | 730 | 682 | 589 | 433 | 581 | 660 | 602 | 622 | 538 | 468 | 471 | 513 | 640 | 674 | 742 | 681 | 1210 | 760 | 653 | 760 | 687 | 602 | 602 | 289 | 595 | 641 | 491 | 542 |  | 472 |  | 461 | 538 | 583 | 544 | 568 | 679 | 734 | 623 | 461 | 447 | 521 | 580 | 569 | 434 | 511 | 503 | 538 | 559 | 561 | 662 | 602 | 656 | 605 | 570 | 512 | 507 | 551 | 537 | 580 | 580 | 592 | 640 | 612 | 566 | 575 | 668 | 627 | 613 | 695 | 684 | 670 | 715 | 733 | 725 | 716 | 520 | 604 | 636 | 660 | 772 | 742 | 753 | 744 | 815 | 863 | 877 | 882 | 865 | 854 | 790 | 419 | 721 | 867 | 812 | 806 | 801 | 804 | 783 | 782 | 827 | 788 | 800 | 10116.8867 | 6467.7418 | ss reg | ss resid
Turbidity | NTU | 66.8 | 102 | -- | -- | -- | -- | -- | 76.4 | -- | -- | -- | -- | -- | -- | -- | -- | -- | -- | -- | -- | -- | -- | -- | -- | -- | -- | -- | -- | -- | -- | -- | -- | -- | -- | -- | -- | -- | -- | -- | -- | -- | -- | -- | -- | -- | -- | -- | -- | -- | -- | -- | -- | -- | -- | -- | -- | -- | -- | -- | -- | -- | -- | -- | -- | -- | 160 | -- | -- | -- | -- | -- | -- | -- | -- | -- | -- | -- | -- | -- | -- | -- | -- | -- | -- | -- | -- | -- | -- | -- | -- | -- | -- | -- | -- | -- | -- | 87.8 | -- | 101 | -- | -- | -- | -- | -- | -- | -- | -- | -- | -- | -- | -- | -- | -- | -- | -- | -- | -- | -- | CONCLUSION: F > 0.05 therefore trend is statistically significant at 95% confidence level
Nutrients
Ammonia-N | mg/L | 5.09 | 7 | 5.98 | 7.79 | 6.92 | 7.48 | 5.6 | 7.26 | 7.98 | 5.3 | 6.5 | 6.3 | 8.1 | 7.5 | 11 | 5.9 | 6.1 | 5.3 | 3.8 | 5.9 | 7.2 | 6.5 | 5.6 | 5.7 | 7.2 | 3.2 | 6.2 | 17 | 5.2 | 7 | 5.7 | 9 | 6.3 | 6.8 | 6.3 | 5.9 | 5.3 | 5.3 | 2.2 | 5.2 | 4.1 | <0.01 | 6.1 | 5.3 | 5.7 | 6.2 | 6.8 | 4.5 | 6.7 | 6.3 | 6.3 | 5.1 | 4.81 | 5.8 | 4.34 | 3.66 | 4.24 | 5.01 | 4.92 | 3.39 | 3.83 | 4.03 | 4.68 | 3.23 | 4.13 | 5.7 | 4.62 | 4.28 | 4.72 | 4.56 | 3.7 | 3.31 |  |  |  | 3.92 | 4.48 | 4.27 | 3.6 | 4.89 | 4.8 | 2.51 | 3.77 | 4.01 | 3.73 |  |  |  |  | 4.42 | 4.63 | 3.43 | 4.42 | 3.85 | 4.04 | 6.03 | 3.9 | 4.07 | 4.57 | 4.4 | 3.7 | 4.12 | 4.43 | 4.61 | 4.4 | 4.41 | 2.9 | 4.04 | 5.29 | 4.74 | 3.86 | 4.26 | 4.33 | 4.28 | 4.07 | 4.03 | 4.31 | 5.13
Nitrate-N | mg/L | 2 | 2.36 | 1.97 | 1.04 | 1.26 | 1.31 | 2.07 | 2.27 | 3.6 | 3.69 | 3.97 | 5.27 | 5.27 | 5.33 | 4.62 | 5.23 | 3.8 | 3.11 | 3 | 3.37 | 3.48 | 3.47 | 2.04 | 2.35 | 2.38 | 3.44 | 3.86 | 4.17 | 4.53 | 3.47 | 3.69 | 3.79 | 3.32 | 2.67 | 3.32 | 3.78 | 1.84 | 3.22 | 1.81 | 2.04 | 1.69 | 1.61 | 1.32 | 1.41 | 1.7 | 1.44 | 1.84 | 2.39 | 3.99 | 4.59 | 3.97 | 3.88 | 4.52 | 4 | 2.46 | 0.23 | 3.13 | 2.28 | 1.81 | 1.98 | 0.22 | 2.23 | 2.65 | 3.92 | 5.51 | 3.41 | 3.77 | 4.38 | 4.04 | 4.05 | 3.47 | 3.59 | 2.81 | 2.29 | 3.3 | 2.74 | 2.5 | 2.03 | 2.45 | 1.79 | 1.66 | 1.74 | 1.85 | 2.13 | 1.92 | 2.03 | 2.38 | 2.05 | 1.72 | 1.55 | 1.47 | 1.12 | 1.15 | 1.08 | 1.07 | 1.07 | 1.38 | 1.19 | 1.64 | 1.7 | 1.24 | 1.36 | 1.3 | 1.13 | 0.993 | 0.74 | 0.372 | 0.414 | 0.337 | 0.412 | 0.478 | 0.552 | 0.958 | 0.654 | 1.05 | 0.825 | 0.513 | 0.359
Nitrite-N | mg/L | 0.39 | 0.185 | 0.171 | 0.19 | 0.038 | 0.052 | 0.1 | 0.07 | 0.12 | 0.31 | 0.16 | 0.24 | 0.6 | 0.56 | 0.23 | 0.53 | 0.5 | 0.56 | 0.26 | 0.54 | 0.17 | 0.01 | 0.16 | 0.1 | 0.29 | 0.39 | 0.24 | 0.34 | 0.24 | 0.13 | <0.01 | 0.33 | 0.06 | 0.09 | 0.06 | 0.17 | 0.03 | 0.37 | 0.13 | 0.33 | 0.14 | 0.17 | 0.19 | <0.01 | <0.01 | 0.15 | 0.12 | <0.01 | 0.18 | 0.27 | 0.32 | 0.17 | 0.29 | 0.41 | <0.1 | <0.01 | <0.1 | 0.08 | 0.18 | 0.15 | <0.01 | <0.1 | <0.1 | <0.1 | <0.1 | <0.1 | 0.02 | 0.29 | 0.15 | 0.32 | 0.78 | 0.53 | 0.42 | 0.33 | 0.71 | <0.01 | 0.021 | 0.25 | 0.22 | <0.10 | <0.10 | <0.10 | <0.10 | <0.10 | 0.11 | <0.10 | 0.18 | <0.10 | 0.15 | 0.05 | 0.048 | 0.031 | 0.042 | 0.04 | 0.028 | 0.046 | <0.010 | 0.035 | 0.028 | 0.029 | 0.03 | 0.039 | 0.049 | 0.032 | 0.033 | 0.028 | 0.0146 | 0.017 | 0.013 | 0.034 | 0.025 | 0.023 | 0.017 | 0.021 | 0.056 | 0.0319 | 0.0332 | 0.0159
Total Phosphorus | mg/L | -- | -- | -- | -- | -- | -- | -- | -- | -- | -- | -- | -- | -- | -- | -- | 0.024 | 0.034 | 0.103 | 0.01 | 0.046 | 0.027 | 0.021 | 0.016 | 0.034 | 0.023 | 0.043 | 0.02 | 0.021 | 0.026 | 0.011 | <0.01 | 0.022 | 0.026 | 0.026 | 0.026 | 0.011 | 0.018 | 0.037 | 0.014 | 0.027 | 0.029 | 0.018 | 0.015 | 0.016 | 0.026 | 0.033 | 0.034 | 0.041 | 0.023 | 0.027 | <0.01 | 0.022 | 0.022 | 0.028 | 0.021 | 0.012 | <0.01 | 0.021 | 0.023 | <0.01 | 0.014 | 0.032 | 0.012 | 0.01 | 0.024 | 0.051 | <0.050 | 0.016 | 0.011 | 0.021 | <0.01 | 0.024 | 0.016 | 0.053 | 0.021 | 0.05 | 0.031 | 0.023 | [11 empty] | <0.050 | <0.050 | <0.050 | <0.050 | <0.050 | <0.050 | <0.050 | <0.050 | <0.050 | <0.050 | <0.050 | <0.050 | <0.050 | <0.050 | <0.050 | <0.050 | <0.050 | <0.050 | <0.050 | <0.050 | <0.050 | <0.050 | <0.050 | <0.050 | <0.050 | <0.050 | <0.050 | <0.050 | <0.050
Cyanide Compounds
Cyanide - T | mg/L | -- | -- | -- | -- | -- | -- | -- | -- | -- | -- | -- | -- | -- | -- | -- | [74 empty] | 0.06 | 0.0414 | 0.0276 | 0.0263 | 0.0337 | 0.023 | 0.0491 | 0.0772 | 0.065 | 0.0736 | 0.0462 | 0.04 | 0.0187 | 0.0618 | 0.0624 | 0.0488 | 0.107 | 0.0435 | 0.0533 | 0.0573 | 0.053 | 0.0535 | 0.0419 | 0.049 | 0.069 | 0.0826 | 0.0263 | 0.0978 | 0.108
Cyanate | mg/L | 3.4 | 1.2 | <0.2 | <0.2 | 0.8 | 0.8 | 1.5 | <0.2 | 1.2 | 0.7 | 0.8 | 2.4 | 2.1 | 0.6 | <0.2 | <0.2 | <0.2 | 0.2 | <0.2 | 1.1 | 1.5 | 0.2 | 1.6 | 0.8 | 1.8 | 0.7 | 0.8 | 0.7 | 1.7 | 0.3 | 0.9 | 0.8 | 1.6 | 3.2 | 1.6 | 0.3 | 1.4 | 0.3 | <0.2 | 1.3 | <0.2 | 0.6 | 1.5 | 1.4 | 6.5 | 2.6 | 2 | 0.7 | 4.8 | 1.3 | 1.6 | 0.3 | 2.4 | 1.8 | 1 | 2.1 | 1.5 | 0.9 | 1.2 | 1.4 | 1.8 | 1.5 | 0.7 | 0.6 | 0.8 | 0.6 | 0.9 | 1.3 | 1.6 | 1.3 | <0.2 | 1.2 | 0.4 | <0.2 | 0.7 | 0.7 | <0.2 | <0.2 | <0.2 | 0.3 | <0.2 | 0.4 | 1.1 | 1 | 1.7 | 1.8 | 1.5 | 1 | 1.8 | <0.20 | 0.51 | <0.20 | <0.20 | <0.20 | <0.20 | 0.45 | 1.32 | <0.20 | 1.62 | 2.01 | 2.07 | <0.20 | <0.20 | 1.11 | 0.6 | <0.20 | <0.20 | 6.57 | <0.20 | <2.0 | 4.08 | 1.77 | <0.20 | <0.20 | <0.20 | <0.20 | <0.20 | <0.20
Thiocyanate | mg/L | 14 | 14.9 | 16.8 | 31 | 28 | 28 | 17.6 | 16.2 | 19 | 12.5 | 13.7 | 14.8 | 131 | 11.8 | 13.2 | 14 | 14.8 | 7.2 | 6.4 | 9.4 | 11.5 | 8.9 | 14.5 | 11.5 | 11.2 | 8.1 | 5.9 | 11.3 | 7.5 | 11.1 | 8.4 | 14.5 | 8.9 | 8.2 | 8.9 | 8.9 | 12.7 | 8.2 | 1 | 5.5 | 6.5 | 5 | 7.6 | 8.5 | 6.2 | 9.2 | 8 | 7.7 | 7.6 | 6.3 | 5.9 | 6.5 | 5.6 | 6.3 | 4.3 | 3.8 | 3.5 | 3.5 | 4.2 | 2.4 | 3.8 | 4.1 | 4.9 | 3.8 | 4.5 | 4.7 | 3.7 | 3 | 3.6 | 2.5 | 2.8 | 3.2 | 3.1 | 4 | 3.9 | 5.2 | 4.2 | 3.3 | 3.7 | 3.9 | 4 | 4.1 | 4 | 3.5 | 3.3 | 0.8 | 3.6 | 3.8 | 3.3 | 3.37 | 3.36 | 2.67 | 2.96 | 3.66 | 2.9 | 4.4 | 2.79 | 3.14 | 2.93 | 2.67 | 3.25 | 2.46 | 2.66 | 2.55 | 2.8 | 3.33 | 1.98 | 3.26 | 5.28 | 3.99 | 3.56 | 3.1 | 3.01 | 3.7 | 3.02 | 3.2 | 3.83 | 4.67
CN-WAD | mg/L | 0.018 | 0.022 | 0.022 | 0.028 | 0.044 | 0.02 | 0.028 | 0.022 | 0.024 | 0.026 | 0.024 | 0.136 | 0.024 | 0.04 | 0.02 | 0.022 | 0.024 | 0.018 | 0.018 | 0.016 | 0.022 | 0.018 | 0.018 | 0.164 | 0.018 | 0.028 | 0.014 | 0.042 | 0.016 | 0.016 | 0.016 | 0.036 | 0.038 | 0.018 | 0.038 | 0.026 | 0.016 | 0.014 | 0.006 | 0.012 | 0.014 | 0.046 | 0.014 | 0.014 | 0.01 | 0.016 | 0.014 | 0.01 | 0.012 | 0.016 | 0.012 | 0.012 | 0.014 | 0.012 | 0.01 | 0.01 | 0.01 | 0.01 | 0.012 | 0.01 | 0.01 | 0.008 | 0.01 | 0.01 | 0.01 | 0.01 | 0.01 | 0.012 | 0.012 | 0.012 | 0.01 | 0.012 | 0.01 | 0.012 | 0.01 | 0.01 | 0.01 | 0.012 | 0.012 | 0.01 | 0.008 | 0.012 | 0.008 | 0.008 | 0.02 | 0.012 | 0.014 | 0.01 | 0.016 | 0.01 | 0.0065 | 0.005 | 0.0065 | <0.0050 | 0.006 | 0.0053 | 0.0114 | 0.0138 | 0.0078 | 0.0058 | 0.01 | <0.0050 | 0.0102 | 0.0124 | 0.0112 | 0.019 | <0.0050 | 0.0093 | 0.0104 | 0.012 | 0.0107 | 0.0109 | 0.0118 | 0.019 | 0.015 | <0.0050 | 0.0179 | 0.0162
CN-SAD | mg/L | 0.92 | 0.34 | 2.4 | 1.5 | 2 | 2.4 | 0.88 | 5 | 1.4 | 1.2 | 1.8 | 3.2 | 2.2 | 3.2 | 2.8 | 2 | 3.4 | 2 | 2 | 2.4 | 0.68 | 2 | 2 | 2 | 3 | 2.8 | 2 | 1 | 0.52 | 3.2 | 2 | 1 | 1.3 | 0.54 | 1.3 | 1.6 | 0.56 | 0.34 | 0.078 | 0.96 | 1.1 | 1.4 | 1.4 | 2.8 | 1.2 | 0.76 | 1.9 | 1.6 | 1.5 | 1.2 | 0.94 | 1.1 | 0.66 | 1.1 | 0.76 | 0.72 | 0.78 | 0.76 | 0.56 | 0.5 | 1.3 | 0.92 | 1.2 | 0.56 | 1.1 | 0.98 | 1 | 0.94 | 0.52 | 0.76 | 0.56 | 1.4 | 0.08 | 0.22 | 0.66 | 0.2 | 0.38 | 0.42 | 0.62 | 0.54 | 0.1 | 0.48 | 0.52 | 0.54 | 0.28 | 1.1 | 0.64 | 1 | 0.46
Total Metals
Aluminum | mg/L | 0.049 | 0.026 | 0.023 | 0.03 | 0.035 | 0.021 | 0.136 | 0.044 | 0.15 | 0.027 | 0.029 | 0.025 | 0.036 | 0.03 | 0.027 | 0.022 | 0.034 | 1.29 | 0.138 | 0.04 | 0.03 | 0.032 | 0.021 | 0.021 | 0.047 | 0.046 | 0.037 | 0.016 | 0.027 | 0.028 | 0.027 | 0.056 | 0.029 | 0.023 | 0.029 | 0.027 | 0.026 | 0.039 | 0.076 | 0.023 | 0.028 | 0.063 | 0.077 | <0.050 | 0.1 | 0.054 | 0.076 | 0.026 | 0.03 | 0.027 | 0.016 | 0.018 | 0.016 | 0.021 | 0.051 | 0.068 | 0.038 | 0.026 | 0.024 | 0.105 | 0.042 | 0.074 | 0.056 | 0.024 | 0.03 | 0.023 | 0.028 | 0.023 | 0.034 | 0.015 | 0.037 | 0.015 | 0.017 | 0.043 | 0.023 | 0.016 | 0.05 | 0.018 | 0.025 | 0.035 | 0.036 | 0.028 | 0.025 | 0.019 | 0.021 | 0.034 | 0.019 | 0.018 | 0.017 | 0.0163 | 0.0343 | 0.0822 | 0.0463 | 0.0672 | 0.0416 | 0.0249 | 0.0168 | 0.0185 | 0.025 | 0.0227 | 0.0158 | 0.0134 | 0.0136 | 0.0134 | 0.0149 | 0.0127 | 0.151 | 0.0187 | 0.0152 | 0.0152 | 0.0175 | 0.028 | 0.0291 | 0.0247 | 0.0176 | 0.0136 | 0.0177 | 0.0188
Antimony | mg/L | 0.0011 | 0.001 | 0.0009 | 0.0012 | 0.0008 | 0.0008 | 0.0012 | 0.0009 | 0.0009 | 0.0009 | 0.0011 | 0.0008 | 0.001 | 0.001 | 0.001 | 0.0011 | 0.0012 | 0.0067 | 0.001 | 0.001 | 0.0008 | 0.001 | 0.0007 | 0.0008 | 0.001 | 0.0006 | 0.0007 | 0.0008 | 0.0005 | 0.0006 | 0.0006 | 0.0012 | 0.0007 | 0.0007 | 0.0007 | 0.0008 | 0.0008 | 0.0008 | 0.0005 | 0.0006 | 0.0007 | 0.0006 | 0.0006 | <0.002 | 0.0007 | 0.0006 | 0.0005 | 0.0009 | 0.0006 | 0.0008 | 0.0007 | 0.0008 | 0.0008 | 0.0007 | 0.0008 | 0.0007 | 0.0006 | 0.0005 | 0.0006 | 0.0007 | 0.0006 | 0.001 | 0.0006 | 0.0006 | 0.0007 | 0.0006 | <0.001 | 0.0009 | 0.0006 | 0.0009 | 0.0008 | 0.0006 | 0.0006 | 0.0005 | 0.0005 | 0.0006 | 0.0006 | 0.0005 | 0.0005 | 0.0005 | 0.0006 | 0.0005 | 0.0005 | 0.0006 | 0.0006 | 0.0006 | 0.0007 | 0.0007 | 0.0006 | 0.00081 | 0.00087 | 0.00086 | 0.00069 | 0.0007 | 0.00062 | 0.00077 | 0.00063 | 0.00059 | 0.0005 | 0.00058 | 0.00066 | 0.00068 | 0.00064 | 0.00068 | 0.00072 | 0.00075 | 0.00077 | 0.00047 | 0.00051 | 0.00048 | 0.00048 | 0.00045 | 0.0005 | 0.00048 | 0.00061 | 0.00084 | 0.00087 | 0.00071
Arsenic | mg/L | 0.0316 | 0.0294 | 0.034 | 0.0467 | 0.0359 | 0.0272 | 0.0449 | 0.0237 | 0.039 | 0.0339 | 0.0387 | 0.0326 | 0.0351 | 0.0357 | 0.042 | 0.0347 | 0.0488 | 0.0707 | 0.03 | 0.0256 | 0.0321 | 0.0238 | 0.0336 | 0.0342 | 0.0287 | 0.0258 | 0.0229 | 0.0222 | 0.0293 | 0.0314 | 0.0328 | 0.0579 | 0.0566 | 0.0487 | 0.0566 | 0.0535 | 0.0658 | 0.0568 | 0.008 | 0.0189 | 0.0265 | 0.016 | 0.0259 | 0.028 | 0.0204 | 0.0347 | 0.0307 | 0.0287 | 0.0347 | 0.0328 | 0.0292 | 0.0465 | 0.0412 | 0.0373 | 0.0306 | 0.0264 | 0.021 | 0.0242 | 0.0267 | 0.0205 | 0.0294 | 0.0232 | 0.025 | 0.0321 | 0.0279 | 0.0408 | 0.022 | 0.0342 | 0.051 | 0.0275 | 0.0474 | 0.0407 | 0.0487 | 0.0403 | 0.0368 | 0.035 | 0.0347 | 0.0366 | 0.0364 | 0.0325 | 0.0336 | 0.0287 | 0.0317 | 0.0317 | 0.0434 | 0.0529 | 0.0458 | 0.0492 | 0.0541 | 0.0477 | 0.0507 | 0.0498 | 0.0505 | 0.0504 | 0.0476 | 0.0558 | 0.039 | 0.0446 | 0.0443 | 0.0504 | 0.0592 | 0.0473 | 0.0483 | 0.0551 | 0.0529 | 0.0591 | 0.0391 | 0.0563 | 0.0853 | 0.0618 | 0.0636 | 0.0471 | 0.0521 | 0.075 | 0.0518 | 0.0468 | 0.0561 | 0.0765
Barium | mg/L | 0.052 | 0.058 | 0.056 | 0.057 | 0.059 | 0.076 | 0.065 | 0.066 | 0.063 | 0.058 | 0.057 | 0.06 | 0.06 | 0.052 | 0.059 | 0.058 | 0.064 | 0.079 | 0.06 | 0.079 | 0.067 | 0.068 | 0.057 | 0.056 | 0.055 | 0.051 | 0.064 | 0.065 | 0.07 | 0.07 | 0.066 | 0.105 | 0.077 | 0.065 | 0.077 | 0.078 | 0.075 | 0.083 | 0.052 | 0.064 | 0.064 | 0.059 | 0.067 | 0.06 | 0.059 | 0.066 | 0.066 | 0.071 | 0.058 | 0.051 | 0.047 | 0.062 | 0.061 | 0.066 | 0.054 | 0.065 | 0.067 | 0.065 | 0.065 | 0.058 | 0.063 | 0.079 | 0.074 | 0.061 | 0.068 | 0.064 | 0.052 | 0.056 | 0.057 | 0.054 | 0.059 | 0.058 | 0.058 | 0.068 | 0.074 | 0.072 | 0.082 | 0.074 | 0.076 | 0.078 | 0.0804 | 0.0713 | 0.0737 | 0.0676 | 0.0625 | 0.0652 | 0.0607 | 0.0597 | 0.0583 | 0.0557 | 0.0553 | 0.06 | 0.0575 | 0.0609 | 0.0616 | 0.0666 | 0.065 | 0.0739 | 0.0718 | 0.0717 | 0.0671 | 0.061 | 0.0601 | 0.0592 | 0.0566 | 0.0581 | 0.0493 | 0.0592 | 0.0652 | 0.0657 | 0.0717 | 0.0628 | 0.0691 | 0.064 | 0.0544 | 0.0502 | 0.0574 | 0.0634
Beryllium | mg/L | <0.0001 | <0.0001 | <0.0001 | <0.0001 | <0.0001 | <0.0001 | <0.0001 | <0.0001 | <0.0002 | <0.0001 | <0.0001 | <0.0001 | <0.0001 | <0.0001 | <0.0001 | <0.00004 | <0.00004 | <0.00004 | <0.00004 | <0.00004 | <0.00004 | <0.00004 | <0.00004 | <0.00004 | <0.00004 | <0.00004 | <0.00004 | <0.00004 | <0.00004 | <0.00004 | <0.00004 | <0.00004 | <0.00004 | <0.00004 | <0.00004 | <0.00004 | <0.00004 | <0.00004 | <0.00004 | <0.00004 | <0.00004 | <0.00004 | <0.00004 | <0.0004 | <0.00004 | <0.00004 | <0.00004 | <0.00004 | <0.00004 | <0.00004 | <0.00004 | <0.00004 | <0.00004 | <0.00004 | <0.00004 | <0.00004 | <0.00004 | <0.00004 | <0.00004 | <0.00004 | <0.00004 | <0.00004 | <0.00004 | <0.00004 | <0.00004 | <0.00004 | <0.0002 | <0.00004 | <0.00004 | <0.00004 | <0.00004 | <0.00004 | <0.00004 | <0.00004 | <0.00004 | <0.00004 | <0.0001 | <0.00004 | <0.00004 | <0.00004 | <0.00005 | <0.00005 | <0.00005 | <0.00005 | <0.00005 | <0.00005 | <0.00005 | <0.00005 | <0.00005 | <0.00010 | <0.00010 | <0.00010 | <0.00010 | <0.00010 | <0.00010 | <0.00010 | <0.00010 | <0.00010 | <0.00010 | <0.00010 | <0.00010 | <0.00010 | <0.00010 | <0.00010 | <0.00020 | <0.00010 | <0.00010 | <0.00010 | <0.00010 | <0.00010 | <0.00010 | <0.00010 | <0.00010 | <0.00010 | <0.00010 | <0.00010 | <0.00010 | <0.00010
Bismuth | mg/L | <0.0005 | <0.0005 | <0.0005 | <0.0005 | <0.0005 | <0.0005 | <0.0005 | <0.0005 | <0.001 | <0.0005 | <0.0005 | <0.0005 | <0.0005 | <0.0005 | <0.0005 | <0.0001 | <0.0001 | 0.0003 | <0.0001 | <0.0001 | <0.0001 | <0.0001 | <0.001 | <0.001 | <0.001 | <0.001 | <0.001 | <0.001 | <0.001 | <0.001 | <0.001 | <0.001 | <0.001 | <0.001 | <0.001 | <0.001 | <0.001 | <0.001 | <0.001 | <0.001 | <0.001 | <0.001 | <0.001 | <0.01 | <0.001 | <0.001 | <0.001 | <0.001 | <0.001 | <0.001 | <0.001 | <0.001 | <0.001 | <0.001 | <0.001 | <0.001 | <0.001 | <0.001 | <0.001 | <0.001 | <0.001 | <0.001 | <0.001 | <0.001 | <0.001 | <0.001 | <0.005 | <0.001 | <0.001 | <0.001 | <0.001 | <0.001 | <0.001 | <0.001 | <0.001 | <0.001 | <0.0005 | <0.001 | <0.001 | <0.001 | <0.0001 | <0.0001 | <0.0001 | <0.0001 | 0.0001 | <0.0001 | <0.0001 | <0.0001 | <0.0001 | <0.00050 | <0.00050 | <0.00050 | <0.00050 | <0.00050 | <0.00050 | <0.00050 | <0.00050 | <0.00050 | <0.00050 | <0.00050 | <0.00050 | <0.00050 | <0.00050 | <0.00050 | <0.0010 | <0.00050 | <0.00050 | <0.00050 | <0.00050 | <0.00050 | <0.00050 | <0.00050 | <0.00050 | <0.00050 | <0.00050 | <0.00050 | <0.00050 | <0.00050
Boron | mg/L | 0.079 | 0.084 | 0.078 | 0.088 | 0.098 | 0.091 | 0.083 | 0.096 | 0.079 | 0.077 | 0.076 | 0.079 | 0.09 | 0.106 | 0.091 | 0.072 | 0.081 | 0.067 | 0.055 | 0.082 | 0.08 | 0.093 | 0.077 | 0.082 | 0.068 | 0.066 | 0.064 | 0.07 | 0.063 | 0.07 | 0.077 | 0.11 | 0.075 | 0.076 | 0.075 | 0.074 | 0.068 | 0.077 | 0.039 | 0.065 | 0.07 | 0.075 | 0.08 | 0.06 | 0.057 | 0.082 | 0.058 | 0.06 | 0.056 | 0.071 | 0.066 | 0.066 | 0.068 | 0.073 | 0.065 | 0.056 | 0.068 | 0.069 | 0.076 | 0.069 | 0.069 | 0.072 | 0.07 | 0.07 | 0.072 | 0.072 | 0.067 | 0.09 | 0.082 | 0.087 | 0.093 | 0.081 | 0.071 | 0.074 | 0.08 | 0.092 | 0.089 | 0.07 | 0.073 | 0.082 | 0.076 | 0.078 | 0.066 | 0.069 | 0.065 | 0.065 | 0.096 | 0.077 | 0.071 | 0.102 | 0.09 | 0.068 | 0.076 | 0.071 | 0.083 | 0.086 | 0.081 | 0.08 | 0.074 | 0.077 | 0.077 | 0.076 | 0.077 | 0.086 | 0.083 | 0.08 | 0.04 | 0.065 | 0.075 | 0.07 | 0.071 | 0.06 | 0.061 | 0.06 | 0.057 | 0.068 | 0.068 | 0.063
Cadmium | mg/L | 0.00096 | 0.00082 | 0.00066 | 0.00049 | 0.00055 | 0.00055 | 0.00089 | 0.00068 | 0.00059 | 0.00067 | 0.0007 | 0.00076 | 0.00085 | 0.00104 | 0.00115 | 0.00142 | 0.00102 | 0.00155 | 0.0008 | 0.00075 | 0.00069 | 0.00083 | 0.00051 | 0.00059 | 0.00056 | 0.00069 | 0.00076 | 0.00081 | 0.001 | 0.00077 | 0.00143 | 0.00097 | 0.00109 | 0.00082 | 0.00109 | 0.00104 | 0.00103 | 0.00088 | 0.00075 | 0.00066 | 0.00071 | 0.00066 | 0.00057 | 0.00037 | 0.00062 | 0.00058 | 0.00059 | 0.00067 | 0.00062 | 0.00088 | 0.00077 | 0.00107 | 0.00118 | 0.00081 | 0.00064 | 0.00058 | 0.0007 | 0.00054 | 0.00053 | 0.00076 | 0.00075 | 0.00101 | 0.00067 | 0.00112 | 0.00104 | 0.00087 | 0.00068 | 0.001 | 0.00079 | 0.00087 | 0.00059 | 0.00055 | 0.00053 | 0.00048 | 0.0006 | 0.00057 | 0.00053 | 0.00056 | 0.00062 | 0.00064 | 0.00059 | 0.00062 | 0.00063 | 0.00063 | 0.00056 | 0.00054 | 0.00071 | 0.00069 | 0.00063 | 0.000664 | 0.000655 | 0.000568 | 0.000514 | 0.000458 | 0.000495 | 0.000647 | 0.000546 | 0.00053 | 0.000514 | 0.00063 | 0.000707 | 0.000769 | 0.000687 | 0.00074 | 0.000823 | 0.000878 | 0.000618 | 0.00046 | 0.000327 | 0.000486 | 0.000599 | 0.000589 | 0.000768 | 0.000792 | 0.00108 | 0.00136 | 0.00142 | 0.000917
Calcium | mg/L | 204 | 236 | 234 | 273 | 242 | 261 | 210 | 237 | 248 | 212 | 235 | 242 | 253 | 253 | 244 | 262 | 244 | 232 | 184 | 271 | 255 | 250 | 252 | 249 | 228 | 214 | 224 | 247 | 271 | 281 | 286 | 405 | 283 | 254 | 283 | 280 | 259 | 236 | 133 | 232 | 240 | 220 | 228 | 233 | 219 | 231 | 223 | 241 | 237 | 245 | 234 | 281 | 279 | 267 | 192 | 179 | 198 | 209 | 225 | 185 | 212 | 218 | 213 | 242 | 237 | 229 | 259 | 263 | 236 | 238 | 218 | 218 | 204 | 214 | 232 | 230 | 219 | 265 | 247 | 234 | 248 | 247 | 249 | 250 | 250 | 259 | 258 | 266 | 262 | 271 | 272 | 215 | 222 | 213 | 232 | 258 | 273 | 261 | 260 | 292 | 301 | 288 | 296 | 298 | 309 | 281 | 152 | 245 | 299 | 282 | 279 | 269 | 283 | 264 | 260 | 278 | 281 | 287
Chromium | mg/L | 0.001 | 0.0008 | 0.0033 | 0.0006 | 0.062 | 0.0022 | 0.0012 | 0.0012 | 0.001 | 0.0014 | 0.0014 | 0.0011 | 0.0015 | 0.0015 | 0.0044 | 0.0012 | 0.0045 | 0.003 | 0.0009 | 0.0009 | 0.0007 | 0.0009 | 0.0008 | 0.001 | 0.0006 | 0.0012 | 0.001 | 0.0008 | 0.001 | 0.0011 | 0.001 | 0.0035 | 0.0014 | 0.0013 | 0.0014 | 0.0007 | 0.0011 | 0.001 | 0.0004 | 0.0011 | 0.0013 | 0.0008 | 0.0011 | <0.004 | 0.0009 | 0.0011 | 0.0017 | 0.0012 | 0.0008 | 0.0012 | 0.0009 | 0.0007 | 0.0007 | 0.001 | 0.001 | 0.0007 | 0.0008 | 0.0007 | 0.001 | 0.0007 | 0.0009 | 0.0008 | 0.001 | 0.0007 | 0.0009 | 0.0011 | <0.002 | 0.0006 | 0.0011 | 0.0005 | 0.0008 | 0.0007 | 0.0008 | 0.0007 | 0.0007 | 0.0011 | 0.0008 | 0.0007 | 0.0006 | 0.0012 | <0.0005 | <0.0005 | 0.0006 | <0.0005 | 0.0006 | 0.0007 | 0.0007 | <0.0005 | 0.0005 | 0.00047 | 0.00053 | 0.00055 | 0.00152 | 0.00175 | 0.00058 | 0.00059 | 0.00047 | 0.00052 | 0.00054 | 0.00056 | 0.00051 | 0.00051 | 0.00047 | 0.00044 | 0.00038 | 0.0005 | 0.00046 | 0.00046 | 0.0006 | 0.00046 | 0.00048 | 0.00054 | 0.00058 | 0.00062 | 0.00054 | 0.00051 | 0.0006 | 0.0006
Cobalt | mg/L | 0.014 | 0.0152 | 0.0165 | 0.0217 | 0.0186 | 0.0172 | 0.0136 | 0.0178 | 0.019 | 0.0148 | 0.016 | 0.0158 | 0.0174 | 0.0165 | 0.016 | 0.0117 | 0.0137 | 0.0112 | 0.0112 | 0.0158 | 0.0149 | 0.014 | 0.0159 | 0.0149 | 0.013 | 0.0116 | 0.0116 | 0.014 | 0.0141 | 0.0143 | 0.0133 | 0.0312 | 0.013 | 0.0147 | 0.013 | 0.0138 | 0.0133 | 0.014 | 0.00567 | 0.0124 | 0.0116 | 0.0101 | 0.0136 | 0.0133 | 0.0117 | 0.0142 | 0.0127 | 0.0119 | 0.0131 | 0.0124 | 0.0112 | 0.0119 | 0.0114 | 0.0116 | 0.00932 | 0.00946 | 0.0101 | 0.0103 | 0.0112 | 0.00833 | 0.00993 | 0.0102 | 0.0106 | 0.00896 | 0.012 | 0.0122 | 0.0101 | 0.0096 | 0.00977 | 0.009 | 0.00934 | 0.00829 | 0.00827 | 0.00881 | 0.00946 | 0.00888 | 0.01 | 0.00836 | 0.00977 | 0.00994 | 0.0083 | 0.0074 | 0.0089 | 0.0089 | 0.0086 | 0.0091 | 0.0091 | 0.0087 | 0.0094 | 0.00792 | 0.00871 | 0.00681 | 0.00774 | 0.00704 | 0.00714 | 0.00922 | 0.00803 | 0.00797 | 0.00846 | 0.00843 | 0.0079 | 0.0076 | 0.008 | 0.00764 | 0.00775 | 0.0075 | 0.00479 | 0.00722 | 0.0089 | 0.0076 | 0.008 | 0.00749 | 0.00911 | 0.00767 | 0.00868 | 0.0103 | 0.00945 | 0.00946
Copper | mg/L | 0.009 | 0.006 | 0.006 | 0.006 | 0.009 | 0.006 | 0.014 | 0.01 | 0.01 | 0.007 | 0.008 | 0.008 | 0.009 | 0.008 | 0.008 | 0.004 | 0.006 | 0.024 | 0.01 | 0.006 | 0.008 | 0.009 | 0.006 | 0.006 | 0.006 | 0.009 | 0.01 | 0.008 | 0.009 | 0.008 | 0.009 | 0.013 | 0.006 | 0.006 | 0.006 | 0.005 | 0.005 | 0.006 | 0.012 | 0.006 | 0.006 | 0.008 | 0.007 | 0.01 | 0.013 | 0.006 | 0.009 | 0.006 | 0.007 | 0.008 | 0.006 | 0.008 | 0.007 | 0.006 | 0.007 | 0.008 | 0.007 | 0.007 | 0.007 | 0.012 | 0.011 | 0.013 | 0.011 | 0.008 | 0.014 | 0.009 | 0.01 | 0.008 | 0.008 | 0.008 | 0.006 | 0.006 | 0.006 | 0.007 | 0.006 | 0.006 | 0.008 | 0.006 | 0.008 | 0.007 | 0.0062 | 0.0058 | 0.0067 | 0.0058 | 0.0048 | 0.0047 | 0.0047 | 0.0049 | 0.0057 | 0.00477 | 0.00517 | 0.00893 | 0.0075 | 0.00632 | 0.00736 | 0.00438 | 0.00558 | 0.00532 | 0.00526 | 0.00535 | 0.00428 | 0.00427 | 0.0045 | 0.00372 | 0.0052 | 0.00357 | 0.00989 | 0.00304 | 0.00219 | 0.00258 | 0.00311 | 0.0244 | 0.00528 | 0.00306 | 0.00434 | 0.00441 | 0.00483 | 0.00378
Iron | mg/L | 9 | 8.6 | 8 | 10.8 | 7.92 | 6.92 | 8.37 | 10.1 | 11.3 | 10.2 | 14.7 | 14.2 | 13.1 | 12.8 | 16.8 | 17 | 17.4 | 14.2 | 10.4 | 10.8 | 8.13 | 5.4 | 9.46 | 10.1 | 8.99 | 8.65 | 8.52 | 9.45 | 13.9 | 19.8 | 14.5 | 31.6 | 21.6 | 17.9 | 21.6 | 22.6 | 22.1 | 19.5 | 3.17 | 7.99 | 10.4 | 4.5 | 6.84 | 6.77 | 4.46 | 12.1 | 8.4 | 15.1 | 16.3 | 12.1 | 12.8 | 16.5 | 14.5 | 18.6 | 13.4 | 13.5 | 9.17 | 9.14 | 9.91 | 5.71 | 8.02 | 5.81 | 8.12 | 9.54 | 8.25 | 7.7 | 6.48 | 11.2 | 15.2 | 9.26 | 12.7 | 11.2 | 11.9 | 12.5 | 11 | 9.76 | 9.57 | 9.04 | 8.46 | 8.36 | 10.6 | 8.13 | 10.2 | 10.7 | 13.1 | 15.3 | 13.1 | 14.2 | 15.4 | 13.2 | 12.7 | 11.6 | 12.8 | 13 | 10.4 | 13.2 | 8.56 | 8.68 | 9.39 | 11.8 | 11.9 | 9.78 | 11.4 | 12.4 | 13.6 | 14.4 | 9.45 | 12 | 13.6 | 10.2 | 10.1 | 10.6 | 12 | 16 | 12.2 | 11.7 | 15.5 | 20.4
Lead | mg/L | 0.0007 | 0.0002 | 0.0002 | 0.0002 | <0.0001 | <0.0001 | 0.0008 | <0.0001 | <0.0002 | <0.0001 | 0.0002 | 0.0001 | 0.0003 | 0.0003 | 0.0002 | 0.0003 | 0.0002 | 0.0244 | 0.0023 | 0.0002 | 0.0009 | 0.0002 | <0.0001 | 0.0001 | 0.0004 | 0.0004 | 0.0002 | <0.0001 | 0.0006 | 0.0002 | 0.0004 | <0.0001 | 0.0002 | 0.0001 | 0.0002 | 0.0003 | 0.0007 | 0.0008 | 0.001 | <0.0001 | 0.0003 | 0.0002 | <0.0001 | <0.001 | 0.0006 | 0.0001 | 0.0002 | 0.0002 | 0.0002 | 0.0003 | <0.0001 | 0.0002 | <0.0001 | 0.0002 | 0.0005 | 0.0006 | 0.0003 | 0.0002 | 0.0002 | 0.0007 | 0.0002 | 0.0007 | 0.0002 | 0.0002 | 0.0003 | 0.0002 | <0.0005 | 0.0014 | 0.0002 | <0.0001 | 0.0005 | 0.0002 | 0.0001 | 0.0003 | 0.0001 | <0.0001 | 0.0006 | <0.0001 | 0.0001 | <0.0001 | 0.0001 | <0.0001 | <0.0001 | <0.0001 | 0.0004 | 0.0002 | <0.0001 | 0.0001 | 0.0001 | 0.00015 | 0.000337 | 0.000609 | 0.000439 | 0.000654 | 0.000358 | 0.000183 | 0.000187 | 9.2e-05 | 8.5e-05 | 8.4e-05 | 6.3e-05 | 7.9e-05 | 6.6e-05 | 6.7e-05 | 0.00011 | 6.4e-05 | 0.00151 | 0.000121 | 6.6e-05 | <0.000050 | 8.8e-05 | 0.000107 | 0.00012 | 0.000114 | 7.4e-05 | 0.000101 | 0.000178 | 0.000172
Lithium | mg/L | 0.001 | 0.001 | 0.001 | 0.002 | 0.002 | 0.002 | 0.002 | 0.002 | <0.002 | 0.002 | 0.002 | 0.002 | 0.002 | 0.002 | 0.002 | 0.001 | 0.001 | 0.002 | 0.001 | 0.001 | 0.001 | 0.001 | <0.001 | 0.001 | <0.001 | 0.001 | 0.001 | 0.001 | <0.001 | 0.001 | 0.001 | 0.001 | 0.001 | 0.001 | 0.001 | 0.001 | 0.001 | 0.001 | <0.001 | 0.001 | 0.001 | 0.001 | 0.001 | <0.01 | 0.002 | 0.001 | <0.001 | <0.001 | <0.001 | 0.001 | 0.001 | <0.001 | 0.001 | 0.001 | <0.001 | 0.001 | 0.001 | 0.001 | 0.001 | 0.001 | 0.001 | 0.001 | 0.001 | <0.001 | <0.001 | <0.001 | <0.005 | 0.001 | 0.002 | 0.001 | <0.001 | <0.001 | <0.001 | <0.001 | <0.001 | <0.001 | 0.001 | 0.001 | <0.001 | <0.001 | 0.0007 | <0.0005 | 0.0008 | 0.0008 | 0.0006 | 0.0008 | 0.0009 | 0.0008 | 0.0006 | 0.00069 | 0.00122 | 0.0008 | 0.00058 | <0.00050 | 0.00146 | 0.00067 | <0.00050 | 0.00052 | <0.00050 | 0.00072 | 0.0011 | 0.00111 | 0.00093 | 0.00093 | <0.0010 | <0.00050 | 0.00056 | 0.00102 | 0.00141 | 0.00077 | 0.001 | 0.00081 | 0.00092 | 0.00059 | 0.00055 | 0.00154 | 0.00113 | 0.00079
Magnesium | mg/L | 27.6 | 30.9 | 29.9 | 30.7 | 29.8 | 32 | 25.1 | 28.8 | 30 | 29.5 | 29.4 | 30.9 | 31.2 | 31.2 | 32 | 38.2 | 37.7 | 30.6 | 25 | 35.8 | 33.2 | 31.1 | 31.9 | 32.3 | 30.1 | 28.6 | 29.8 | 31.3 | 37.2 | 39.9 | 41.2 | 56.6 | 42.6 | 38.3 | 42.6 | 45.9 | 39.7 | 45.6 | 17.5 | 35.8 | 33.4 | 29.6 | 30.4 | 33.7 | 27.1 | 30.6 | 28.1 | 33.3 | 34.4 | 37.4 | 36.8 | 43.4 | 41 | 45.4 | 31.8 | 30.1 | 33.6 | 35.7 | 37.1 | 28.4 | 34.6 | 35.2 | 35.4 | 42.7 | 35.6 | 59.3 | 43.8 | 42.4 | 45.2 | 40.6 | 37.8 | 37.1 | 35.9 | 36.2 | 41.3 | 39.9 | 36.6 | 45.2 | 44.3 | 41.6 | 40.5 | 42.5 | 42 | 43.2 | 45.8 | 46.4 | 46.8 | 47.6 | 47.8 | 54.4 | 48.1 | 41.6 | 42 | 40.8 | 46.6 | 46.5 | 50.1 | 52.7 | 50.4 | 67.7 | 73.7 | 70.7 | 68.1 | 66.3 | 64.7 | 62.9 | 28.9 | 51.5 | 58.4 | 60.2 | 61.4 | 58.7 | 60 | 64.1 | 59.9 | 65.4 | 66.1 | 64.3
Manganese | mg/L | 6.62 | 7.51 | 7.39 | 9.07 | 7.65 | 8.34 | 6.44 | 7.58 | 8.42 | 7.31 | 7.62 | 7.81 | 8.37 | 8.42 | 8.27 | 9.38 | 10.6 | 7.42 | 5.4 | 7.74 | 7.6 | 7.07 | 7.75 | 7.43 | 6.84 | 6.26 | 6.25 | 7.11 | 8.45 | 8.12 | 8.978 | 15.5 | 8.84 | 8.143 | 8.84 | 9.38 | 8.16 | 7.36 | 4.08 | 6.42 | 6.74 | 5.7 | 6.41 | 7.13 | 5.68 | 7.3 | 6.42 | 7.29 | 6.82 | 7.57 | 7.13 | 7.96 | 7.61 | 8.26 | 5.49 | 5.28 | 5.14 | 5.43 | 5.72 | 4.36 | 5.29 | 5.55 | 6.07 | 6.55 | 6.54 | 5.66 | 6.4 | 6.13 | 6.46 | 5.84 | 5.25 | 5.1 | 5.1 | 5.66 | 5.68 | 5.25 | 4.88 | 5.59 | 5.71 | 5.46 | 6.01 | 5.82 | 5.81 | 5.93 | 5.72 | 6.26 | 6.13 | 5.92 | 6.65 | 6.05 | 6.26 | 4.67 | 5.45 | 5.29 | 5.35 | 6.49 | 5.16 | 5.44 | 5.98 | 5.83 | 6.25 | 6.3 | 6.39 | 6.85 | 6.68 | 6.8 | 3.6 | 6.38 | 7.16 | 6.14 | 6.95 | 7.23 | 7.86 | 8.62 | 9.18 | 8.59 | 8.96 | 8.14
Mercury |  | -- | -- | -- | -- | -- | -- | -- | -- | -- | -- | -- | -- | -- | -- | -- | -- | -- | -- | -- | -- | -- | -- | -- | -- | -- | -- | -- | -- | -- | -- | -- | -- | -- | -- | -- | -- | -- | -- | -- | -- | -- | -- | -- | -- | -- | -- | -- | -- | -- | -- | -- | -- | -- | -- | -- | -- | -- | -- | -- | -- | -- | -- | -- | -- | -- | -- | -- | -- | -- | -- | <0.00001 | <0.00001 | <0.00001 | <0.00001 | <0.00001 | <0.00001 | <0.0001 | <0.00001 | <0.00001 | <0.00001 | <0.00001 | <0.00001 | <0.00001 | <0.00001 | <0.00001 | <0.00001 | <0.00001 | <0.00001 | <0.00001 | <0.000010 | <0.000010 | <0.000010 | <0.000010 | <0.000010 | <0.000010 | <0.000010 | <0.000010 | <0.000010 | <0.000010 | <0.000010 | <0.000010 | <0.000010 | <0.000010 | <0.000010 | <0.000010 | <0.000010 | <0.000010 | <0.000010 | <0.000010 | <0.000010 | <0.000010 | <0.000010 | <0.000010 | <0.000010 | <0.000010 | <0.000010 | <0.000010 | <0.000010
Molybdenum | mg/L | 0.002 | 0.002 | 0.002 | 0.002 | 0.003 | 0.002 | 0.002 | 0.002 | <0.002 | 0.002 | 0.001 | 0.002 | 0.002 | 0.002 | 0.002 | 0.0013 | 0.00137 | 0.0012 | 0.00105 | 0.00141 | 0.00135 | 0.00117 | 0.0013 | 0.0014 | 0.0014 | 0.0014 | 0.0012 | 0.0014 | 0.0011 | 0.0011 | 0.0013 | 0.0019 | 0.0013 | 0.0013 | 0.0013 | 0.0012 | 0.0014 | 0.0014 | 0.0008 | 0.0012 | 0.0011 | 0.001 | 0.0012 | <0.001 | 0.0011 | 0.0014 | 0.0012 | 0.0012 | 0.0011 | 0.0014 | 0.0012 | 0.0013 | 0.001 | 0.0012 | 0.001 | 0.0009 | 0.001 | 0.0009 | 0.001 | 0.0009 | 0.001 | 0.0012 | 0.0011 | 0.001 | 0.0009 | 0.0012 | 0.001 | 0.001 | 0.001 | 0.0011 | 0.001 | 0.0011 | 0.0011 | 0.001 | 0.0011 | 0.001 | 0.001 | 0.001 | 0.001 | 0.0011 | 0.00111 | 0.00117 | 0.00115 | 0.00114 | 0.0012 | 0.00118 | 0.00131 | 0.00127 | 0.00121 | 0.00114 | 0.00107 | 0.00116 | 0.00131 | 0.00134 | 0.00136 | 0.00118 | 0.000951 | 0.00104 | 0.000957 | 0.00108 | 0.00117 | 0.00111 | 0.00101 | 0.00111 | 0.00106 | 0.00101 | 0.000831 | 0.000944 | 0.00105 | 0.000903 | 0.000997 | 0.000886 | 0.000863 | 0.00101 | 0.00107 | 0.00116 | 0.00123 | 0.00117
Nickel | mg/L | 0.0039 | 0.0082 | <0.0005 | <0.0005 | 0.0303 | 0.0054 | 0.0054 | 0.0055 | 0.0061 | 0.0056 | 0.0015 | 0.0055 | 0.0053 | 0.0037 | 0.0046 | 0.004 | 0.005 | 0.005 | 0.005 | 0.006 | 0.006 | 0.004 | 0.006 | 0.007 | 0.006 | 0.005 | 0.006 | 0.006 | 0.01 | 0.01 | 0.009 | 0.012 | 0.006 | 0.008 | 0.006 | 0.005 | 0.005 | 0.005 | 0.004 | 0.006 | 0.004 | 0.004 | 0.008 | <0.01 | 0.005 | 0.005 | 0.006 | 0.004 | 0.005 | 0.005 | 0.005 | 0.005 | 0.005 | 0.004 | 0.004 | 0.004 | 0.005 | 0.005 | 0.007 | 0.005 | 0.006 | 0.004 | 0.005 | 0.006 | 0.006 | 0.007 | 0.01 | 0.004 | 0.004 | 0.004 | 0.005 | 0.004 | 0.004 | 0.005 | 0.004 | 0.005 | 0.0031 | 0.005 | 0.006 | 0.006 | 0.0027 | 0.0024 | 0.003 | 0.0028 | 0.003 | 0.0025 | 0.0023 | 0.0026 | 0.0025 | 0.00241 | 0.00249 | 0.00246 | 0.00249 | 0.00235 | 0.00241 | 0.00269 | 0.00256 | 0.00281 | 0.00292 | 0.00305 | 0.00268 | 0.00277 | 0.00274 | 0.00265 | 0.0029 | 0.00275 | 0.00225 | 0.00246 | 0.00253 | 0.00258 | 0.00301 | 0.00291 | 0.00342 | 0.00302 | 0.00373 | 0.00477 | 0.00438 | 0.00382
Potassium | mg/L | 6.3 | 6.5 | 7.2 | 8.5 | 7.2 | 7.7 | 6.7 | 7 | 7.2 | 6.2 | 6.4 | 6.8 | 7 | 7.3 | 6.6 | 7.4 | 7.6 | 7.2 | 5 | 7.2 | 6.4 | 7.5 | 7.1 | 7.3 | 6.5 | 6.4 | 6.5 | 6.7 | 6.8 | 7.1 | 7 | 13 | 6.7 | 7.2 | 6.7 | 7.7 | 6.9 | 6.9 | 3.4 | 7 | 6.9 | 6.4 | 6.3 | 6.7 | 6.1 | 6.5 | 6 | 6.2 | 6.4 | 7.5 | 5.9 | 6.8 | 6.2 | 5 | 5.9 | 5 | 5.5 | 5.3 | 5.8 | 5.2 | 5.7 | 5.8 | 6 | 6 | 6.3 | 7.4 | 6.2 | 6.1 | 6.2 | 6.2 | 5.6 | 5.7 | 5.4 | 5.3 | 5.9 | 5.9 | 5.8 | 6.9 | 6.9 | 6.53 | 6.4 | 6.3 | 6.4 | 6.3 | 6.3 | 6.3 | 6.4 | 6.7 | 6.7 | 6.95 | 7.3 | 5.86 | 6.14 | 5.7 | 6.03 | 7.88 | 6.5 | 6.76 | 6.33 | 6.62 | 7.39 | 6.7 | 6.78 | 6.58 | 6.87 | 6.63 | 4.12 | 5.96 | 7.68 | 6.37 | 6.36 | 5.82 | 6.61 | 6.56 | 6.05 | 6.63 | 7.04 | 6.93
Selenium | mg/L | 0.0003 | 0.0005 | 0.0004 | 0.0006 | 0.0006 | 0.0008 | 0.0006 | 0.0005 | <0.0004 | 0.0004 | 0.0004 | 0.0012 | 0.0005 | 0.0006 | 0.0004 | <0.0006 | <0.0006 | <0.0006 | <0.0006 | 0.0008 | <0.0006 | <0.0006 | <0.0006 | <0.0006 | <0.0006 | <0.0006 | <0.0006 | <0.0006 | <0.0006 | <0.0006 | <0.0006 | <0.0006 | <0.0006 | <0.0006 | <0.0006 | <0.0006 | <0.0006 | <0.0006 | <0.0006 | <0.0006 | <0.0006 | <0.0006 | <0.0006 | <0.006 | <0.0006 | <0.0006 | <0.0006 | <0.0006 | <0.0006 | <0.0006 | <0.0006 | <0.0006 | <0.0006 | <0.0006 | <0.0006 | 0.0008 | <0.0006 | <0.0006 | 0.0036 | <0.0006 | 0.0006 | <0.0006 | 0.0008 | <0.0006 | 0.0014 | <0.0006 | <0.003 | <0.0006 | <0.0006 | <0.0006 | <0.0006 | <0.0006 | <0.0006 | <0.0006 | <0.0006 | <0.0006 | 0.0007 | <0.0006 | <0.0006 | <0.0006 | 0.0002 | 0.0003 | 0.0002 | 0.0004 | 0.0003 | 0.0004 | 0.0003 | 0.0003 | 0.0003 | 0.00023 | 0.00022 | 0.0002 | 0.00018 | 0.00021 | 0.00021 | 0.0002 | 0.00018 | 0.00021 | 0.0002 | 0.00026 | 0.00024 | 0.00022 | 0.00023 | 0.00022 | <0.00020 | 0.00018 | 0.00017 | 0.00017 | 0.00017 | 0.00019 | 0.0002 | 0.00022 | 0.00024 | 0.00028 | 0.00021 | 0.00024 | 0.00025 | 0.00024
Silicon | mg/L | 4.98 | 5.87 | 6.07 | 6.35 | 5.71 | 6.12 | 5.6 | 6.13 | 6.07 | 5.49 | 6.43 | 5.57 | 6.29 | 5.59 | 5.59 | 6.86 | 5.48 | 7.41 | 5.03 | 6.42 | 5.79 | 5.53 | 6.05 | 6.49 | 6.54 | 6.1 | 6.3 | 5.83 | 6.62 | 6.91 | 6.76 | 9.39 | 6.68 | 6.23 | 6.68 | 7.26 | 6.55 | 6.93 | 3.96 | 6.29 | 5.7 | 5.65 | 5.75 | 5.9 | 6.17 | 6.24 | 6.17 | 5.77 | 6.46 | 6.26 | 6.04 | 6.87 | 6.03 | 7.25 | 5.84 | 5.52 | 5.85 | 5.99 | 6.37 | 5.72 | 5.96 | 6.01 | 6.22 | 5.89 | 5.38 | 1.9 | 3.8 | 5.67 | 6.09 | 5.78 | 5.72 | 6.18 | 5.79 | 5.8 | 5.99 | 6.06 | 5.67 | 6.27 | 5.99 | 5.92 | 6.52 | 6.5 | 6.36 | 6.61 | 6.92 | 7.1 | 7 | 7.03 | 6.98 | 7.22 | 7.12 | 6.24 | 6.16 | 6.21 | 6.65 | 6.89 | 6.28 | 6.15 | 6.25 | 6.97 | 7.61 | 6.71 | 7.13 | 7.03 | 7.29 | 7.48 | 4.53 | 6.72 | 7.58 | 6.92 | 7.13 | 6.86 | 6.97 | 7.61 | 7.17 | 7.66 | 8.07 | 8.41
Silver | mg/L | 0.00016 | 3e-05 | 2e-05 | 9e-05 | 5e-05 | 5e-05 | 0.0001 | 6e-05 | 4e-05 | 7e-05 | 5e-05 | 7e-05 | 7e-05 | 6e-05 | 0.0001 | 0.00042 | 5e-05 | 0.00016 | <0.00001 | <0.00001 | 6e-05 | 0.00047 | <0.00001 | <0.00001 | <0.00001 | <0.00001 | 2e-05 | 2e-05 | 2e-05 | <0.00001 | 3e-05 | 8e-05 | 5e-05 | <0.00001 | 5e-05 | 4e-05 | 5e-05 | 0.0001 | 8e-05 | 2e-05 | 6e-05 | 3e-05 | 3e-05 | <0.0001 | 7e-05 | 4e-05 | 4e-05 | <0.00001 | <0.00001 | 3e-05 | 4e-05 | 2e-05 | 4e-05 | 3e-05 | 4e-05 | 6e-05 | 4e-05 | 3e-05 | 3e-05 | 5e-05 | 4e-05 | 0.0003 | 3e-05 | 2e-05 | 3e-05 | 3e-05 | <0.00005 | 2e-05 | <0.00001 | <0.00001 | <0.00001 | <0.00001 | <0.00001 | 2e-05 | <0.00001 | <0.00001 | 4e-05 | <0.00001 | <0.00001 | 1e-05 | 3e-05 | 4e-05 | 2e-05 | 3e-05 | 4e-05 | <0.00005 | 6e-05 | <0.00005 | <0.00005 | 3.5e-05 | 4.4e-05 | 5.9e-05 | 4.1e-05 | 5.6e-05 | 4.3e-05 | 4.2e-05 | 3e-05 | 3.4e-05 | 2.6e-05 | 3.4e-05 | 4e-05 | 4.1e-05 | 4e-05 | 3.8e-05 | 4.7e-05 | 3.8e-05 | 0.000122 | 3.2e-05 | 3.3e-05 | 2.8e-05 | 3.1e-05 | 5e-05 | 4.9e-05 | 6.7e-05 | 4.4e-05 | 3.8e-05 | 4.4e-05 | 4.4e-05
Sodium | mg/L | 83.2 | 94.8 | 95.4 | 121 | 96.9 | 106 | 79.1 | 87.6 | 92.9 | 76.4 | 85.2 | 87.3 | 89 | 91.9 | 86 | 96.8 | 95.1 | 79.7 | 58.8 | 90.5 | 90.8 | 88.1 | 92 | 87.7 | 79.9 | 70.4 | 67 | 80 | 77.6 | 80.4 | 71.2 | 168 | 77.1 | 68.6 | 77.1 | 85.1 | 67.7 | 77.8 | 25.4 | 73.4 | 72 | 59.7 | 69.6 | 71.9 | 56.6 | 69 | 60.9 | 63.1 | 61.3 | 58.6 | 52 | 62.2 | 57.1 | 68.7 | 48.5 | 45.7 | 46.8 | 49.3 | 57.1 | 42.8 | 49.8 | 46.6 | 49.8 | 45.8 | 50.6 | 36.2 | 44.1 | 47.9 | 49.2 | 47.4 | 45.1 | 42 | 39.7 | 42.3 | 46.2 | 43.3 | 43.1 | 45.3 | 46.6 | 42.4 | 48.3 | 45.1 | 46.9 | 45.1 | 44.5 | 45.3 | 44.3 | 47.4 | 47.2 | 44.6 | 46.3 | 32.8 | 38.3 | 36 | 36.4 | 46.4 | 40.3 | 39.9 | 39.6 | 39.5 | 40.6 | 35.7 | 37.8 | 38.5 | 38.9 | 38.2 | 20.8 | 35.5 | 42.4 | 35.7 | 35 | 33.5 | 37.8 | 34.5 | 33 | 34.2 | 37.3 | 37.7
Strontium | mg/L | 0.709 | 0.712 | 0.78 | 0.917 | 0.807 | 0.886 | 0.672 | 0.804 | 0.862 | 0.766 | 0.791 | 0.778 | 0.836 | 0.941 | 0.856 | 0.797 | 0.814 | 0.751 | 0.636 | 0.917 | 0.888 | 0.785 | 0.821 | 0.773 | 0.657 | 0.664 | 0.679 | 0.806 | 0.846 | 0.895 | 0.946 | 1.37 | 0.942 | 0.923 | 0.942 | 0.958 | 0.896 | 0.883 | 0.46 | 0.839 | 0.779 | 0.709 | 0.828 | 0.73 | 0.674 | 0.767 | 0.722 | 0.726 | 0.797 | 0.866 | 0.818 | 0.924 | 0.912 | 0.909 | 0.674 | 0.647 | 0.708 | 0.727 | 0.754 | 0.597 | 0.732 | 0.755 | 0.728 | 0.805 | 0.839 | 0.971 | 0.828 | 0.838 | 0.864 | 0.8 | 0.786 | 0.758 | 0.776 | 0.711 | 0.853 | 0.787 | 0.728 | 0.812 | 0.843 | 0.877 | 0.736 | 0.726 | 0.83 | 0.738 | 0.842 | 0.886 | 0.888 | 0.894 | 0.926 | 0.78 | 0.783 | 0.672 | 0.684 | 0.654 | 0.678 | 0.783 | 0.787 | 0.822 | 0.797 | 0.849 | 0.955 | 0.865 | 0.817 | 0.896 | 0.816 | 0.818 | 0.448 | 0.817 | 0.868 | 0.862 | 0.867 | 0.816 | 0.8 | 0.787 | 0.784 | 0.781 | 0.854 | 0.859
Sulphur | mg/L | 217 | 242 | 242 | 297 | 247 | 266 | 204 | 234 | 247 | 201 | 229 | 237 | 245 | 248 | 242 | 265 | 273 | 222 | 144 | 227 | 228 | 217 | 210 | 185 | 182 | 166 | 169 | 198 | 227 | 248 | 247 | 422 | 259 | 236 | 259 | 262 | 232 | 214 | 93.5 | 203 | 195 | 175 | 182 | 203 | 163 | 193 | 155 | 186 | 164 | 196 | 191 | 231 | 242 | 228 | 151 | 153 | 167 | 191 | 198 | 143 | 172 | 176 | 175 | 179 | 190 | 259 | 216 | 213 | 206 | 196 | 190 | 197 | 179 | 180 | 212 | 210 | 192 | 212 | 208 | 209 | [9 empty] | 247 | 244 | 189 | 204 | 194 | 217 | 255 | 235 | 248 | 251 | 281 | 299 | 282 | 283 | 283 | 288 | 278 | 138 | 238 | 288 | 251 | 266 | 252 | 274 | 261 | 243 | 268 | 269 | 268
Tellurium | [71 empty] | <0.0001 | <0.0001 | <0.0001 | <0.0001 | <0.0001 | <0.0001 |  | <0.0001 | <0.0001 | <0.0001
Thallium | mg/L | <0.00005 | <0.00005 | <0.00005 | <0.00005 | <0.00005 | <0.00005 | <0.00005 | <0.00005 | <0.0001 | <0.00005 | <0.00005 | <0.00005 | <0.00005 | <0.00005 | <0.00005 | <0.00001 | 1e-05 | 5e-05 | 2e-05 | 2e-05 | 2e-05 | 2e-05 | <0.00001 | <0.00001 | <0.00001 | <0.00001 | 1e-05 | 1e-05 | <0.00001 | 1e-05 | 2e-05 | <0.00001 | 1e-05 | <0.00001 | 1e-05 | <0.00001 | <0.00001 | 2e-05 | 2e-05 | 1e-05 | <0.00001 | 2e-05 | 1e-05 | <0.0001 | 1e-05 | <0.00001 | 1e-05 | <0.00001 | <0.00001 | 1e-05 | <0.00001 | <0.00001 | <0.00001 | <0.00001 | <0.00001 | 1e-05 | 2e-05 | 1e-05 | 1e-05 | 2e-05 | 1e-05 | <0.00001 | 2e-05 | 1e-05 | 1e-05 | 1e-05 | <0.00005 | <0.00001 | <0.00001 | 2e-05 | 1e-05 | 1e-05 | 1e-05 | 1e-05 | 1e-05 | 1e-05 | <0.00005 | <0.00001 | <0.00001 | <0.00001 | 1e-05 | 1e-05 | 1e-05 | <0.00001 | 1e-05 | <0.00001 | 1e-05 | <0.00001 | 1e-05 | 1.1e-05 | 1.3e-05 | 1e-05 | <0.000010 | <0.000010 | <0.000010 | 1.6e-05 | 1.3e-05 | 1.4e-05 | 1.1e-05 | 1.1e-05 | <0.000010 | <0.000010 | <0.000010 | 1.1e-05 | <0.000020 | <0.000010 | 1.5e-05 | <0.000010 | <0.000010 | <0.000010 | <0.000010 | 1e-05 | 1.2e-05 | <0.000010 | <0.000010 | 1.1e-05 | 1.2e-05 | <0.000010
Thorium |  | -- | -- | -- | -- | -- | -- | -- | -- | -- | -- | -- | -- | -- | -- | -- | -- | -- | -- | -- | -- | -- | -- | -- | -- | -- | -- | -- | -- | -- | -- | -- | -- | -- | -- | -- | -- | -- | -- | -- | -- | -- | -- | -- | -- | -- | -- | -- | -- | -- | -- | -- | -- | -- | -- | -- | -- | -- | -- | -- | -- | -- | -- | -- | -- | -- | -- | -- | -- | -- | -- | <0.0004 | <0.0004 | <0.0004 | <0.0004 | <0.0004 | <0.0004 |  | <0.0004 | <0.0004 | <0.0004 | 6e-05 | 5e-05 | 5e-05 | 5e-05 | 4e-05 | 4e-05 | 3e-05 | 4e-05 | 5e-05 | -- | -- | -- | -- | -- | -- | -- | -- | -- | -- | -- | -- | -- | -- | -- | -- | -- | -- | -- | -- | -- | -- | -- | -- | -- | -- | -- | -- | --
Tin | mg/L | <0.001 | <0.001 | <0.001 | <0.001 | <0.001 | <0.001 | <0.001 | <0.001 | <0.002 | <0.001 | <0.001 | <0.001 | <0.001 | <0.001 | <0.001 | <0.0001 | <0.0001 | <0.0001 | <0.0001 | <0.0001 | <0.0001 | <0.0001 | <0.0001 | <0.0001 | <0.0001 | <0.0001 | <0.0001 | <0.0001 | <0.0001 | <0.0001 | <0.0001 | <0.0001 | <0.0001 | <0.0001 | <0.0001 | <0.0001 | <0.0001 | <0.0001 | <0.0001 | <0.0001 | <0.0001 | <0.0001 | <0.0001 | <0.001 | <0.0001 | <0.0001 | <0.0001 | <0.0001 | <0.0001 | <0.0001 | <0.0001 | 0.0002 | <0.0001 | 0.0002 | <0.0001 | <0.0001 | <0.0001 | <0.0001 | <0.0001 | <0.0001 | <0.0001 | <0.0001 | <0.0001 | 0.0001 | <0.0001 | <0.0001 | 0.002 | <0.0001 | 0.0002 | <0.0001 | <0.0001 | <0.0001 | <0.0001 | <0.0001 | <0.0001 | <0.0001 | <0.001 | <0.0001 | <0.0001 | <0.0001 | <0.0001 | <0.0001 | <0.0001 | 0.0002 | <0.0001 | <0.0001 | <0.0001 | <0.0001 | <0.0001 | <0.00010 | <0.00010 | <0.00010 | <0.00010 | <0.00010 | <0.00010 | <0.00010 | <0.00010 | <0.00010 | <0.00010 | <0.00010 | <0.00010 | <0.00010 | <0.00010 | <0.00010 | <0.00020 | <0.00010 | <0.00010 | <0.00010 | <0.00010 | <0.00010 | <0.00010 | <0.00010 | <0.00010 | <0.00010 | <0.00010 | <0.00010 | <0.00010 | <0.00010
Titanium | mg/L | 0.0059 | 0.0066 | 0.0055 | 0.0065 | 0.0209 | 0.0213 | 0.0203 | 0.0162 | 0.019 | 0.0106 | 0.0106 | 0.0165 | 0.0203 | 0.0101 | 0.0153 | 0.0022 | 0.0023 | 0.0659 | 0.0085 | 0.0026 | 0.0023 | 0.002 | 0.0018 | 0.002 | 0.0023 | 0.0025 | 0.002 | 0.0019 |  | <0.0010 | <0.001 | <0.001 | <0.001 | 0.003 | <0.001 | <0.001 | <0.001 | 0.002 | 0.002 | 0.0005 | <0.001 | 0.004 | <0.001 | <0.001 | 0.002 | <0.001 | <0.001 | <0.001 | <0.001 | <0.001 | <0.001 | <0.001 | 0.002 | 0.002 | <0.001 | <0.001 | <0.001 | <0.001 | <0.001 | <0.001 | <0.001 | <0.001 | <0.001 | <0.001 | 0.005 | <0.0010 | <0.005 | <0.001 | <0.001 | 0.001 | <0.001 | 0.002 | 0.001 | <0.001 | <0.001 | <0.001 | 0.0088 | 0.003 | 0.001 | <0.0010 | 0.356 | 0.36 | 0.404 | 0.405 | 0.0017 | 0.0022 | 0.001 | 0.0011 | 0.0015 | <0.010 | <0.010 | <0.010 | <0.010 | <0.010 | <0.010 | <0.010 | <0.010 | <0.010 | <0.010 | <0.010 | <0.010 | <0.010 | <0.010 | <0.010 | <0.020 | <0.010 | <0.010 | <0.010 | <0.010 | <0.010 | <0.010 | <0.010 | <0.010 | <0.010 | <0.010 | <0.010 | <0.010 | <0.010
Uranium | mg/L | 0.0024 | 0.0025 | 0.0028 | 0.0029 | 0.0028 | 0.0024 | 0.0025 | 0.0028 | 0.0025 | 0.0031 | 0.0026 | 0.0025 | 0.0026 | 0.0026 | 0.0024 | 0.0018 | 0.0019 | 0.002 | 0.002 | 0.0023 | 0.0021 | 0.0022 | 0.0026 | 0.0023 | 0.0029 | 0.0026 | 0.0024 | 0.0026 | 0.0028 | 0.0024 | 0.003 | 0.002 | 0.0025 | 0.0021 | 0.0025 | 0.0026 | 0.0024 | 0.0027 | 0.0015 | <0.001 | 0.0022 | 0.0022 | 0.0024 | <0.004 | 0.002 | 0.0019 | 0.0022 | 0.0028 | 0.0023 | 0.0024 | 0.002 | 0.0024 | 0.0022 | 0.002 | 0.0017 | 0.0016 | 0.002 | 0.0021 | 0.002 | 0.0016 | 0.0022 | 0.0021 | 0.0022 | 0.0025 | 0.0024 | 0.0022 | 0.002 | 0.0022 | 0.002 | 0.0023 | 0.0024 | 0.0022 | 0.002 | 0.0019 | 0.0027 | 0.0026 | 0.0026 | 0.0033 | 0.003 | 0.0027 | 0.00271 | 0.00276 | 0.00271 | 0.00298 | 0.00258 | 0.00229 | 0.00234 | 0.00248 | 0.00249 | 0.00285 | 0.0024 | 0.00238 | 0.00212 | 0.00194 | 0.00219 | 0.00195 | 0.0028 | 0.00321 | 0.00317 | 0.0037 | 0.00394 | 0.00362 | 0.00286 | 0.0028 | 0.00263 | 0.00225 | 0.00117 | 0.00174 | 0.00173 | 0.0022 | 0.00227 | 0.00201 | 0.00211 | 0.00181 | 0.00222 | 0.00232 | 0.00214 | 0.00173
Vanadium | mg/L | 0.0018 | 0.0015 | 0.0017 | 0.0018 | <0.0001 | 0.0008 | 0.001 | 0.0011 | 0.0009 | 0.0016 | 0.0013 | 0.001 | 0.0014 | 0.0014 | 0.0016 | 0.00224 | 0.00232 | 0.00644 | 0.00201 | 0.00183 | 0.00148 | 0.00118 | 0.0018 | 0.0018 | 0.0016 | 0.0017 | 0.0015 | 0.0015 | 0.0019 | 0.002 | 0.0019 | 0.0042 | 0.0029 | 0.003 | 0.0029 | 0.0028 | 0.0031 | 0.003 | 0.0008 | 0.0026 | 0.0012 | 0.0009 | 0.0015 | 0.002 | 0.0013 | 0.0024 | 0.002 | 0.0018 | 0.0025 | 0.0022 | 0.0021 | 0.0024 | 0.0021 | 0.0024 | 0.0021 | 0.0019 | 0.0016 | 0.0015 | 0.0018 | 0.0013 | 0.0018 | 0.0016 | 0.0017 | 0.0018 | 0.0018 | 0.0022 | 0.001 | 0.0014 | 0.0021 | 0.0013 | 0.002 | 0.0016 | 0.0018 | 0.0018 | 0.0016 | 0.0015 | 0.0022 | 0.0015 | 0.0015 | 0.0018 | 0.0017 | 0.0014 | 0.0017 | 0.0017 | 0.002 | 0.0025 | 0.0019 | 0.002 | 0.0021 | 0.0017 | 0.0018 | 0.0018 | 0.0021 | 0.0022 | 0.0021 | 0.0022 | 0.0015 | 0.0015 | 0.0016 | 0.0018 | 0.002 | 0.0017 | 0.0018 | 0.0016 | <0.0020 | 0.0018 | 0.0015 | 0.0018 | 0.0023 | 0.0017 | 0.0018 | 0.0016 | 0.002 | 0.0024 | 0.0019 | 0.0017 | 0.002 | 0.0024
Zinc | mg/L | 0.02 | 0.015 | 0.013 | 0.02 | 0.019 | 0.014 | 0.034 | 0.021 | 0.024 | 0.015 | 0.015 | 0.017 | 0.018 | 0.018 | 0.024 | 0.02 | 0.035 | 0.044 | 0.021 | 0.014 | 0.009 | 0.014 | 0.008 | 0.016 | 0.006 | 0.01 | 0.011 | 0.011 | 0.014 | 0.011 | 0.017 | 0.066 | 0.013 | 0.012 | 0.013 | 0.018 | 0.013 | 0.027 | 0.024 | 0.0012 | 0.013 | 0.015 | 0.01 | 0.01 | 0.022 | 0.01 | 0.016 | 0.023 | 0.011 | 0.013 | 0.01 | 0.009 | 0.011 | 0.014 | 0.014 | 0.015 | 0.012 | 0.01 | 0.011 | 0.013 | 0.011 | 0.022 | 0.012 | 0.012 | 0.012 | 0.011 | 0.01 | 0.008 | 0.008 | 0.015 | 0.009 | 0.008 | 0.005 | 0.008 | 0.007 | 0.005 | 0.009 | 0.005 | 0.008 | 0.01 | 0.0078 | 0.0054 | 0.0091 | 0.0077 | 0.006 | 0.0057 | 0.0065 | 0.0066 | 0.008 | 0.01 | 0.0086 | 0.0135 | 0.0107 | 0.0108 | 0.0088 | 0.0132 | 0.009 | 0.0072 | 0.0082 | 0.0112 | 0.0076 | 0.0082 | 0.0066 | 0.0221 | 0.0104 | 0.0129 | 0.018 | 0.0082 | 0.0064 | 0.0066 | 0.0082 | 0.0103 | 0.0125 | 0.0147 | 0.0208 | 0.08 | 0.0857 | 0.0523
Zirconium |  | -- | -- | -- | -- | -- | -- | -- | -- | -- | -- | -- | -- | -- | -- | -- | -- | -- | -- | -- | -- | -- | -- | -- | -- | -- | -- | -- | -- | -- | -- | -- | -- | -- | -- | -- | -- | -- | -- | -- | -- | -- | -- | -- | -- | -- | -- | -- | -- | -- | -- | -- | -- | -- | -- | -- | -- | -- | -- | -- | -- | -- | -- | -- | -- | -- | -- | -- | -- | -- | -- | 0.0007 | 0.0005 | 0.0006 | 0.0006 | 0.0009 | 0.0008 | 0.001 | 0.0006 | 0.0009 | 0.0007 | 0.0006 | 0.0006 | 0.0006 | 0.0006 | 0.0007 | 0.0006 | 0.0006 | 0.0006 | 0.0006 | -- | -- | -- | -- | -- | -- | -- | -- | -- | -- | -- | -- | -- | -- | -- | -- | -- | -- | -- | -- | -- | -- | -- | -- | -- | -- | -- | -- | --
Dissolved Metals
Aluminum | mg/L | 0.011 | 0.009 | <0.005 | 0.007 | 0.005 | 0.005 | 0.011 | 0.007 | 0.006 | <0.005 | <0.005 | 0.005 | <0.005 | <0.005 | 0.006 | <0.005 | <0.005 | <0.005 | <0.005 | 0.006 | <0.005 | <0.005 | <0.005 | <0.005 | 0.005 | 0.022 | <0.005 | 0.008 | <0.005 | <0.005 | 0.007 | <0.05 | <0.005 | <0.005 | <0.005 | 0.098 | <0.005 | <0.005 | <0.005 | <0.005 | <0.005 | 0.01 | 0.006 | 0.068 | 0.008 | 0.007 | 0.008 | <0.005 | <0.005 | <0.005 | <0.005 | <0.005 | <0.005 | <0.005 | <0.005 | <0.005 | <0.005 | <0.005 | 0.005 | 0.034 | 0.012 | 0.012 | 0.013 | 0.012 | 0.01 | 0.005 | 0.011 | 0.006 | 0.007 | 0.006 | 0.008 | <0.005 | 0.011 | 0.007 | <0.005 | 0.006 | 0.011 | <0.005 | 0.006 | 0.008 | 0.006 | 0.008 | 0.011 | 0.011 | 0.007 | 0.006 | 0.006 | 0.006 | 0.007 | 0.0084 | 0.0078 | 0.0335 | 0.0127 | 0.0105 | 0.0084 | 0.0116 | 0.0063 | 0.008 | 0.0106 | 0.0106 | 0.0096 | 0.0092 | 0.0103 | 0.0098 | 0.0111 | 0.0086 | 0.0671 | 0.0095 | 0.0122 | 0.0095 | 0.008 | 0.0114 | 0.0139 | 0.0122 | 0.0106 | 0.0087 | 0.0104 | 0.011
Antimony | mg/L | 0.0011 | 0.001 | 0.0011 | 0.0013 | 0.0008 | 0.0008 | 0.0012 | 0.0008 | 0.0009 | 0.001 | 0.0008 | 0.0009 | 0.0008 | 0.001 | 0.0011 | 0.0009 | 0.0011 | 0.0016 | 0.0011 | 0.001 | 0.0011 | 0.0011 | 0.001 | 0.0008 | 0.0006 | 0.0009 | 0.0008 | 0.0009 | 0.0006 | 0.0006 | 0.0006 | <0.002 | 0.0007 | 0.0006 | 0.0007 | 0.0007 | 0.0007 | 0.0008 | 0.0005 | 0.0006 | 0.0006 | 0.0005 | 0.0005 | <0.002 | 0.0006 | 0.0005 | 0.0004 | 0.0004 | 0.0006 | 0.0007 | 0.0006 | 0.0007 | 0.0006 | 0.0006 | 0.0006 | 0.0005 | 0.0006 | 0.0005 | 0.0006 | 0.0006 | 0.0005 | 0.0008 | 0.0006 | 0.0005 | 0.0005 | 0.0006 | 0.0006 | 0.0008 | 0.0005 | 0.0006 | 0.0007 | 0.0006 | 0.0005 | 0.0005 | 0.0005 | 0.0005 | 0.0005 | 0.0005 | 0.0005 | 0.0005 | 0.0005 | 0.0005 | 0.0005 | 0.0005 | 0.0005 | 0.0005 | 0.0007 | 0.0006 | 0.0005 | 0.00076 | 0.00077 | 0.00062 | 0.00059 | 0.00052 | 0.00054 | 0.00073 | 0.00055 | 0.00055 | 0.00047 | 0.00053 | 0.00056 | 0.00062 | 0.00055 | 0.00063 | 0.00068 | 0.00069 | 0.00058 | 0.00045 | 0.00048 | 0.00046 | 0.00043 | 0.00043 | 0.00045 | 0.00043 | 0.00057 | 0.00073 | 0.00075 | 0.00063
Arsenic | mg/L | 0.0025 | 0.004 | 0.0055 | 0.0033 | 0.0038 | 0.0041 | 0.0034 | 0.0027 | 0.0035 | 0.0018 | 0.0018 | 0.0034 | 0.0041 | 0.0044 | 0.004 | 0.0016 | 0.004 | 0.0028 | 0.0027 | 0.0027 | 0.0022 | 0.0025 | 0.0032 | 0.0022 | 0.0021 | 0.012 | 0.0018 | 0.0039 | 0.0025 | 0.0022 | 0.0026 | 0.002 | 0.003 | 0.0022 | 0.003 | 0.0022 | 0.0019 | 0.0021 | 0.0019 | 0.0033 | 0.0025 | 0.0031 | 0.0042 | 0.004 | 0.0028 | 0.002 | 0.0041 | 0.0018 | 0.0047 | 0.0044 | 0.0038 | 0.0098 | 0.0042 | 0.0026 | 0.0022 | 0.0017 | 0.0017 | 0.0022 | 0.0118 | 0.0143 | 0.0206 | 0.0136 | 0.0135 | 0.0237 | 0.0196 | 0.0232 | 0.0284 | 0.0217 | 0.032 | 0.0201 | 0.0364 | 0.0301 | 0.0315 | 0.0173 | 0.0142 | 0.0226 | 0.0209 | 0.0242 | 0.0232 | 0.021 | 0.0158 | 0.0162 | 0.024 | 0.022 | 0.0216 | 0.0291 | 0.0285 | 0.0273 | 0.0322 | 0.0353 | 0.029 | 0.0323 | 0.0325 | 0.0297 | 0.028 | 0.0482 | 0.0225 | 0.0241 | 0.0341 | 0.0322 | 0.0426 | 0.0337 | 0.0332 | 0.0407 | 0.0396 | 0.0481 | 0.03 | 0.0427 | 0.0685 | 0.0499 | 0.0416 | 0.0378 | 0.0415 | 0.0595 | 0.0423 | 0.036 | 0.0383 | 0.0474
Barium | mg/L | 0.047 | 0.053 | 0.048 | 0.038 | 0.031 | 0.027 | 0.049 | 0.06 | 0.057 | 0.044 | 0.036 | 0.044 | 0.043 | 0.043 | 0.058 | 0.047 | 0.051 | 0.051 | 0.051 | 0.069 | 0.06 | 0.061 | 0.051 | 0.047 | 0.044 | 0.051 | 0.052 | 0.058 | 0.059 | 0.06 | 0.057 | 0.07 | 0.062 | 0.056 | 0.062 | 0.06 | 0.058 | 0.065 | 0.044 | 0.056 | 0.057 | 0.053 | 0.055 | 0.044 | 0.034 | 0.033 | 0.04 | 0.046 | 0.051 | 0.044 | 0.043 | 0.052 | 0.052 | 0.055 | 0.044 | 0.051 | 0.057 | 0.058 | 0.056 | 0.047 | 0.05 | 0.07 | 0.065 | 0.06 | 0.064 | 0.064 | 0.05 | 0.056 | 0.054 | 0.052 | 0.059 | 0.054 | 0.056 | 0.059 | 0.065 | 0.078 | 0.076 | 0.071 | 0.069 | 0.072 | 0.069 | 0.061 | 0.064 | 0.059 | 0.053 | 0.055 | 0.053 | 0.053 | 0.057 | 0.0545 | 0.0518 | 0.0516 | 0.0546 | 0.0562 | 0.0595 | 0.0667 | 0.0639 | 0.07 | 0.0693 | 0.0667 | 0.0621 | 0.0627 | 0.0568 | 0.055 | 0.0563 | 0.0554 | 0.0477 | 0.0581 | 0.0608 | 0.0678 | 0.0687 | 0.0652 | 0.065 | 0.0629 | 0.0552 | 0.0504 | 0.0559 | 0.0627
Beryllium | mg/L | <0.0001 | <0.0001 | <0.0001 | <0.0001 | <0.0001 | <0.0001 | <0.0001 | <0.0001 | <0.0001 | <0.00004 | <0.00004 | <0.00004 | <0.00004 | <0.00004 | <0.0001 | <0.00004 | <0.00004 | 6e-05 | <0.00004 | <0.00004 | <0.00004 | <0.00004 | <0.00004 | <0.00004 | <0.00004 | <0.00004 | <0.00004 | <0.00004 | <0.00004 | <0.00004 | <0.00004 | <0.0004 | <0.00004 | <0.00004 | <0.00004 | <0.00004 | <0.00004 | <0.00004 | <0.00004 | <0.00004 | <0.00004 | <0.00004 | <0.00004 | <0.0004 | <0.00004 | 5e-05 | <0.00004 | <0.00004 | <0.00004 | <0.00004 | <0.00004 | <0.00004 | <0.00004 | <0.00004 | <0.00004 | <0.00004 | <0.00004 | <0.00004 | <0.00004 | <0.00004 | <0.00004 | <0.00004 | <0.00004 | 7e-05 | <0.00004 | <0.00004 | <0.00004 | <0.00004 | <0.00004 | <0.00004 | <0.00004 | <0.00004 | <0.00004 | <0.00004 | <0.00004 | <0.00004 | <0.0001 | <0.00004 | <0.00004 | <0.00004 | <0.00004 | <0.00004 | <0.00004 | <0.00004 | <0.00004 | <0.00004 | <0.00004 | <0.00004 | <0.00004 | <0.00010 | <0.00010 | <0.00010 | <0.00010 | <0.00010 | <0.00010 | <0.00010 | <0.00010 | <0.00010 | <0.00010 | <0.00010 | <0.00010 | <0.00010 | <0.00010 | <0.00010 | <0.00020 | <0.00010 | <0.00010 | <0.00010 | <0.00010 | <0.00010 | <0.00010 | <0.00010 | <0.00010 | <0.00010 | <0.00010 | <0.00010 | <0.00010 | <0.00010
Bismuth | mg/L | <0.0005 | <0.0005 | <0.0005 | <0.0005 | <0.0005 | <0.0005 | <0.0005 | <0.0005 | <0.0005 | <0.0001 | <0.0001 | <0.0001 | <0.0001 | <0.0001 | <0.0005 | <0.0001 | <0.0001 | <0.0001 | <0.0001 | <0.0001 | <0.0001 | <0.0001 | <0.001 | <0.001 | <0.001 | <0.001 | <0.001 | <0.001 | <0.001 | <0.001 | <0.001 | <0.01 | <0.001 | <0.001 | <0.001 | <0.001 | <0.001 | <0.001 | <0.001 | <0.001 | <0.001 | <0.001 | <0.001 | <0.01 | <0.001 | <0.001 | <0.001 | <0.001 | <0.001 | <0.001 | <0.001 | <0.001 | <0.001 | <0.001 | <0.001 | <0.001 | <0.001 | <0.001 | <0.001 | <0.001 | <0.001 | <0.001 | <0.001 | <0.001 | <0.001 | <0.001 | <0.001 | <0.001 | <0.001 | <0.001 | <0.001 | <0.001 | <0.001 | <0.001 | <0.001 | <0.001 | <0.0005 | <0.001 | <0.001 | <0.001 | <0.001 | <0.001 | <0.001 | <0.001 | <0.001 | <0.001 | <0.001 | <0.001 | <0.001 | <0.00050 | <0.00050 | <0.00050 | <0.00050 | <0.00050 | <0.00050 | <0.00050 | <0.00050 | <0.00050 | <0.00050 | <0.00050 | <0.00050 | <0.00050 | <0.00050 | <0.00050 | <0.0010 | <0.00050 | <0.00050 | <0.00050 | <0.00050 | <0.00050 | <0.00050 | <0.00050 | <0.00050 | <0.00050 | <0.00050 | <0.00050 | <0.00050 | <0.00050
Boron | mg/L | 0.066 | 0.076 | 0.075 | 0.084 | 0.083 | 0.089 | 0.086 | 0.084 | 0.083 | 0.06 | 0.056 | 0.067 | 0.071 | 0.076 | 0.087 | 0.072 | 0.077 | 0.06 | 0.046 | 0.063 | 0.076 | 0.088 | 0.081 | 0.073 | 0.071 | 0.07 | 0.06 | 0.074 | 0.062 | 0.072 | 0.081 | 0.12 | 0.074 | 0.078 | 0.074 | 0.067 | 0.069 | 0.07 | 0.036 | 0.051 | 0.072 | 0.071 | 0.064 | 0.05 | 0.052 | 0.05 | 0.056 | 0.042 | 0.067 | 0.064 | 0.063 | 0.058 | 0.067 | 0.072 | 0.071 | 0.056 | 0.064 | 0.066 | 0.066 | 0.059 | 0.073 | 0.075 | 0.065 | 0.061 | 0.074 | 0.079 | 0.071 | 0.086 | 0.077 | 0.09 | 0.09 | 0.074 | 0.082 | 0.071 | 0.078 | 0.082 | 0.081 | 0.071 | 0.074 | 0.078 | 0.08 | 0.07 | 0.079 | 0.073 | 0.073 | 0.084 | 0.077 | 0.091 | 0.093 | 0.091 | 0.081 | 0.056 | 0.071 | 0.066 | 0.07 | 0.075 | 0.077 | 0.074 | 0.066 | 0.068 | 0.068 | 0.068 | 0.073 | 0.077 | 0.083 | 0.076 | 0.039 | 0.063 | 0.072 | 0.068 | 0.063 | 0.06 | 0.055 | 0.053 | 0.054 | 0.058 | 0.06 | 0.059
Cadmium | mg/L | 0.00059 | 0.00043 | 0.00048 | 0.00035 | 0.00039 | 0.0004 | 0.00073 | 0.00052 | 0.00052 | 0.00045 | 0.00032 | 0.00039 | 0.00031 | 0.00038 | 0.00066 | 0.00045 | 0.00048 | 0.00053 | 0.00047 | 0.00045 | 0.00053 | 0.00064 | 0.00034 | 0.00037 | 0.00038 | 0.00056 | 0.0005 | 0.00061 | 0.00066 | 0.00051 | 0.00072 | 0.00042 | 0.00048 | 0.00036 | 0.00048 | 0.00035 | 0.00042 | 0.0003 | 0.00046 | 0.0004 | 0.00043 | 0.00047 | 0.00038 | 0.00029 | 0.0005 | 0.00035 | 0.00046 | 0.0004 | 0.00035 | 0.00065 | 0.00055 | 0.00057 | 0.00041 | 0.00038 | 0.00038 | 0.00038 | 0.00046 | 0.0004 | 0.00045 | 0.00064 | 0.00066 | 0.00084 | 0.00059 | 0.00094 | 0.00088 | 0.00064 | 0.00064 | 0.00091 | 0.00059 | 0.00067 | 0.00043 | 0.00045 | 0.00034 | 0.00037 | 0.00044 | 0.00045 | 0.00041 | 0.00046 | 0.00051 | 0.00046 | 0.00038 | 0.00048 | 0.00047 | 0.00043 | 0.00028 | 0.00031 | 0.00043 | 0.00046 | 0.00042 | 0.000359 | 0.00043 | 0.000364 | 0.000368 | 0.000285 | 0.000351 | 0.000313 | 0.000396 | 0.000387 | 0.00036 | 0.000397 | 0.000378 | 0.000381 | 0.000501 | 0.000335 | 0.000362 | 0.000319 | 0.000547 | 0.00032 | 0.000229 | 0.000388 | 0.000475 | 0.000396 | 0.000407 | 0.000298 | 0.000544 | 0.000706 | 0.000803 | 0.000672
Chromium | mg/L | 0.0008 | 0.0011 | 0.001 | 0.0006 | <0.0005 | 0.0014 | -- | 0.0007 | <0.0005 | 0.0004 | 0.001 | 0.0012 | 0.0013 | 0.0016 | 0.0022 | 0.0011 | 0.0004 | 0.0006 | 0.0006 | 0.0006 | <0.0004 | 0.0508 | 0.0005 | 0.0011 | <0.0004 | 0.0019 | 0.0012 | 0.0013 | 0.0007 | 0.0015 | 0.0016 | <0.004 | 0.0019 | 0.0023 | 0.0019 | 0.0004 | 0.001 | 0.0012 | 0.0007 | 0.0022 | 0.0011 | 0.0014 | 0.0005 | <0.004 | 0.0013 | 0.0016 | 0.0018 | 0.0006 | 0.001 | <0.0004 | 0.0009 | 0.0005 | 0.0006 | 0.0008 | 0.0009 | 0.0005 | 0.002 | 0.0006 | 0.0026 | 0.0014 | 0.0006 | 0.0009 | 0.0021 | 0.0014 | 0.0028 | 0.0015 | 0.0007 | 0.0016 | 0.0021 | 0.0019 | 0.0005 | 0.0012 | 0.0024 | 0.0009 | 0.0013 | 0.0022 | 0.0007 | 0.0016 | 0.0032 | 0.0026 | 0.0019 | 0.0049 | 0.0042 | 0.0031 | 0.0026 | 0.0018 | 0.0031 | 0.0022 | 0.0044 | 0.00019 | 0.00031 | 0.00036 | 0.00036 | 0.00028 | 0.00031 | 0.00041 | 0.00031 | 0.00035 | 0.00039 | 0.00031 | 0.00036 | <0.00010 | 0.00036 | 0.00023 | <0.00020 | 0.0003 | 0.00027 | 0.00019 | 0.00041 | 0.00037 | 0.00033 | 0.00034 | 0.00037 | 0.00043 | 0.00038 | 0.00037 | 0.0004 | 0.00047
Cobalt | mg/L | 0.0117 | 0.0144 | 0.0158 | 0.0202 | 0.0145 | 0.0175 | 0.0009 | 0.0133 | 0.0147 | 0.0118 | 0.011 | 0.0135 | 0.0128 | 0.0128 | 0.0123 | 0.0102 | 0.0123 | 0.0108 | 0.00968 | 0.0137 | 0.015 | 0.014 | 0.0165 | 0.0133 | 0.0122 | 0.0106 | 0.0107 | 0.0136 | 0.014 | 0.0143 | 0.0132 | 0.0267 | 0.0128 | 0.0137 | 0.0128 | 0.013 | 0.0132 | 0.0134 | 0.00537 | 0.0116 | 0.013 | 0.00995 | 0.0131 | 0.0125 | 0.0103 | 0.0131 | 0.0122 | 0.0115 | 0.0147 | 0.012 | 0.0111 | 0.0106 | 0.0107 | 0.0112 | 0.00881 | 0.0085 | 0.0096 | 0.0102 | 0.00975 | 0.00783 | 0.00895 | 0.00906 | 0.00942 | 0.00744 | 0.0122 | 0.0126 | 0.00941 | 0.00958 | 0.00892 | 0.00896 | 0.00892 | 0.00771 | 0.00813 | 0.00822 | 0.00928 | 0.00883 | 0.009 | 0.00862 | 0.00931 | 0.00926 | 0.0118 | 0.00877 | 0.00961 | 0.00942 | 0.00846 | 0.0084 | 0.00831 | 0.00837 | 0.00933 | 0.00777 | 0.00833 | 0.00602 | 0.00766 | 0.00665 | 0.0072 | 0.00902 | 0.00798 | 0.008 | 0.00825 | 0.00813 | 0.00752 | 0.00758 | 0.0077 | 0.00753 | 0.00756 | 0.00725 | 0.00479 | 0.00722 | 0.00901 | 0.00775 | 0.00762 | 0.00808 | 0.0089 | 0.00756 | 0.00884 | 0.0101 | 0.00918 | 0.00914
Copper | mg/L | 0.007 | 0.006 | 0.005 | 0.004 | 0.006 | 0.005 | 0.0129 | 0.007 | 0.006 | 0.006 | 0.003 | 0.003 | 0.002 | 0.001 | 0.002 | <0.001 | 0.002 | 0.003 | 0.006 | 0.003 | 0.006 | 0.009 | 0.004 | 0.005 | 0.004 | 0.006 | 0.006 | 0.006 | 0.004 | 0.004 | 0.002 | <0.01 | 0.001 | 0.002 | 0.001 | 0.001 | 0.001 | 0.002 | 0.009 | 0.004 | 0.004 | 0.006 | 0.005 | <0.01 | 0.008 | 0.003 | 0.006 | 0.002 | 0.002 | 0.002 | 0.002 | 0.001 | 0.001 | 0.001 | 0.003 | 0.004 | 0.004 | 0.004 | 0.004 | 0.008 | 0.006 | 0.009 | 0.006 | 0.004 | 0.006 | 0.004 | 0.003 | 0.004 | 0.002 | 0.004 | 0.003 | 0.003 | 0.002 | 0.003 | 0.003 | 0.003 | 0.005 | 0.003 | 0.004 | 0.004 | 0.003 | 0.002 | 0.003 | 0.003 | <0.001 | 0.002 | 0.002 | 0.002 | 0.002 | 0.00174 | 0.00169 | 0.00455 | 0.00254 | 0.00196 | 0.00247 | 0.00172 | 0.00308 | 0.00293 | 0.00278 | 0.00273 | 0.00189 | 0.00186 | 0.0017 | 0.00149 | 0.00218 | 0.00145 | 0.00593 | 0.00128 | 0.00117 | 0.00158 | 0.00194 | 0.00231 | 0.00244 | 0.00115 | 0.00185 | 0.00172 | 0.00176 | 0.00125
Iron | mg/L | 0.18 | 0.07 | 0.05 | 0.1 | 0.05 | 0.04 | 0.01 | 0.07 | 0.06 | 0.059 | 0.56 | 1.35 | 2.9 | 3.65 | 3.5 | 0.206 | <0.010 | 0.965 | 0.027 | 0.023 | 0.031 | 0.361 | 0.162 | 0.32 | 0.06 | 3.71 | 0.06 | 1.08 | 0.15 | 2.59 | 1.8 | <0.1 | 2.92 | 1.02 | 2.92 | 0.72 | 0.76 | 0.06 | 0.06 | 0.06 | 0.05 | 0.13 | 0.07 | <0.1 | 0.11 | 0.09 | 0.085 | 0.088 | 4.57 | 2.69 | 1.9 | 7.28 | 3.2 | 4.19 | 0.113 | 0.082 | 0.105 | 0.094 | 4.64 | 0.038 | 5 | 2.4 | 3.91 | 6.5 | 5.93 | 7.02 | 10.4 | 8.58 | 11.4 | 8.19 | 10 | 9.18 | 9.41 | 5.82 | 4.35 | 6.14 | 5.25 | 5.66 | 5.63 | 5.43 | 3.64 | 2.75 | 6.9 | 6.22 | 4.78 | 7.8 | 8 | 8.05 | 8.7 | 11.4 | 10.4 | 8.82 | 9.43 | 7.61 | 5.89 | 11.2 | 4.71 | 4.65 | 7.06 | 6.99 | 8.63 | 6.74 | 7.81 | 8.84 | 12.6 | 12.9 | 8.17 | 7.63 | 12.1 | 8.58 | 6.36 | 8.36 | 9.63 | 14.4 | 11.3 | 11.1 | 13.2 | 19.8
Lead | mg/L | <0.0001 | <0.0001 | 0.0001 | <0.0001 | <0.0001 | <0.0001 | 0.1 | <0.0001 | <0.0001 | <0.0001 | 0.0002 | <0.0001 | <0.0001 | <0.0001 | <0.0001 | <0.0001 | <0.0001 | <0.0001 | <0.0001 | <0.0001 | <0.0001 | <0.0001 | <0.0001 | <0.0001 | <0.0001 | 0.0002 | <0.0001 | <0.0001 | <0.0001 | <0.0001 | <0.0001 | <0.001 | <0.0001 | <0.0001 | <0.0001 | <0.0001 | <0.0001 | <0.0001 | <0.0001 | <0.0001 | <0.0001 | <0.0001 | <0.0001 | <0.001 | <0.0001 | <0.0001 | <0.0001 | <0.0001 | <0.0001 | <0.0001 | <0.0001 | <0.0001 | <0.0001 | <0.0001 | <0.0001 | <0.0001 | <0.0001 | <0.0001 | <0.0001 | <0.0001 | <0.0001 | <0.0001 | <0.0001 | <0.0001 | <0.0001 | <0.0001 | <0.0001 | <0.0001 | <0.0001 | <0.0001 | <0.0001 | <0.0001 | <0.0001 | <0.0001 | <0.0001 | <0.0001 | <0.0001 | <0.0001 | <0.0001 | <0.0001 | <0.0001 | <0.0001 | <0.0001 | <0.0001 | <0.0001 | <0.0001 | <0.0001 | <0.0001 | <0.0001 | <0.000050 | <0.000050 | 9.3e-05 | <0.000050 | <0.000050 | <0.000050 | <0.000050 | <0.000050 | <0.000050 | <0.000050 | <0.000050 | <0.000050 | <0.000050 | <0.000050 | <0.000050 | <0.00010 | <0.000050 | 0.000215 | <0.000050 | <0.000050 | <0.000050 | <0.000050 | <0.000050 | <0.000050 | <0.000050 | <0.000050 | <0.000050 | <0.000050 | <0.000050
Lithium | mg/L | 0.001 | 0.001 | 0.001 | 0.001 | 0.001 | 0.002 | <0.0001 | 0.001 | 0.001 | <0.001 | 0.001 | 0.001 | 0.001 | 0.001 | 0.001 | <0.001 | 0.001 | 0.001 | <0.001 | 0.001 | 0.001 | 0.001 | 0.001 | <0.001 | <0.001 | 0.001 | <0.001 | <0.001 | <0.001 | 0.001 | 0.001 | <0.01 | 0.001 | <0.001 | 0.001 | 0.001 | 0.001 | <0.001 | <0.001 | <0.001 | <0.001 | 0.001 | 0.001 | <0.01 | <0.001 | <0.001 | <0.001 | <0.001 | <0.001 | 0.001 | 0.001 | <0.001 | 0.001 | <0.001 | <0.001 | <0.001 | 0.001 | <0.001 | <0.001 | <0.001 | 0.001 | 0.001 | <0.001 | 0.001 | <0.001 | 0.001 | 0.001 | <0.001 | <0.001 | 0.001 | <0.001 | <0.001 | <0.001 | <0.001 | <0.001 | <0.001 | <0.001 | <0.001 | <0.001 | <0.001 | <0.001 | <0.001 | <0.001 | 0.001 | 0.001 | <0.001 | <0.001 | <0.001 | 0.001 | <0.00050 | 0.00083 | 0.00052 | 0.00054 | <0.00050 | <0.00050 | <0.00050 | <0.00050 | 0.00051 | <0.00050 | 0.00052 | 0.00092 | 0.00101 | 0.00085 | 0.00061 | <0.0010 | 0.00054 | <0.00050 | 0.00104 | 0.00109 | 0.00067 | 0.00086 | 0.00082 | 0.00092 | <0.00050 | 0.00056 | 0.0013 | 0.00094 | 0.00075
Magnesium | [71 empty] | 35.3 | 35.7 | 36.2 | 31 | 41 | 40.1 | 37.4 | 43.8 | 44.2 | 39.8 | 36.3 | 41.8 | 46.8 | 44.5 | 47.3 | 45.4 | 48.7 | 47.8 | 51.7 | 55.8 | 48.9 | 38.1 | 42 | 41 | 47 | 50.3 | 53.3 | 53.6 | 52.8 | 65.8 | 72.2 | 71.6 | 67.1 | 65.6 | 66.2 | 63.8 | 29.5 | 52.2 | 60.5 | 63.1 | 62.1 | 60.6 | 60.9 | 67.8 | 62.1 | 64.4 | 65.3 | 65.2
Manganese | mg/L | 6.27 | 7.44 | 7.94 | 9.86 | 7.88 | 8.34 | 6.49 | 7.68 | 8.99 | 7.66 | 7.91 | 7.67 | 8.54 | 8.6 | 8.76 | 7.78 | 9.33 | 7.22 | 5.17 | 7.98 | 7.53 | 6.72 | 7.52 | 6.88 | 6.52 | 6.12 | 5.86 | 7.11 | 8.2 | 8.14 | 8.668 | 13 | 8.84 | 7.079 | 8.84 | 7.96 |  |  | 3.81 |  |  |  |  | 6.54 | 2 | 6.77 | 6.14 | 5.96 | 6.63 | 7.08 | 7.06 | 7.61 | 7.65 | 7.97 | 5.42 | 5.15 | 5.16 | 5.53 | 5.69 | 0.995 | 5.2 | 5.25 | 5.98 | 6.45 | 6.83 | 7.39 | 6.04 | 6.38 | 6.46 | 5.64 | 4.88 | 4.94 | 5.14 | 4.87 | 5.68 | 5.24 | 5.03 | 5.37 | 5.78 | 5.24 | 5.15 | 5.59 | 6.13 | 5.93 | 5.62 | 5.9 | 5.92 | 5.86 | 5.99 | 5.93 | 6.06 | 4.14 | 5.35 | 5.05 | 5.44 | 6.62 | 5.15 | 5.5 | 5.95 | 5.68 | 5.89 | 6.34 | 6.18 | 6.53 | 6.58 | 6.56 | 3.59 | 6.38 | 7.19 | 6.26 | 6.69 | 7.3 | 7.5 | 8.61 | 9.47 | 8.53 | 8.78 | 7.84
Mercury | [90 empty] | <0.000010 | <0.000010 | <0.000010 | <0.000010 | <0.000010 | <0.000010 | <0.000010 | <0.000010 | <0.000010 | <0.000010 | <0.000010 | <0.000010 | <0.000010 | <0.000010 | <0.000010 | <0.000010 | <0.000010 | <0.000010 | <0.000010 | <0.000010 | <0.000010 | <0.000010 | <0.000010 | <0.000010 | <0.000010 | <0.000010 | <0.000010 | <0.000010 | <0.000010
Molybdenum | mg/L | 0.001 | 0.001 | 0.001 | 0.002 | 0.001 | 0.001 | 0.002 | 0.002 | 0.002 | 0.00139 | 0.00099 | 0.00127 | 0.00132 | 0.0012 | 0.001 | 0.00107 | 0.00117 | 0.00106 | 0.00089 | 0.00112 | 0.00106 | 0.0012 | 0.0011 | 0.0013 | 0.0011 | 0.0012 | 0.0011 | 0.0012 | 0.001 | 0.001 | 0.0011 | 0.001 | 0.0011 | 0.0011 | 0.0011 | 0.001 | 0.0012 | 0.0012 | 0.0007 | 6.68 | 0.0011 | 0.0009 | 0.0011 | <0.001 | 0.001 | 0.0009 | 0.001 | 0.0007 | 0.0011 | 0.0012 | 0.0009 | 0.0007 | 0.0009 | 0.001 | 0.0009 | 0.0008 | 0.0008 | 0.0008 | 0.0009 | 0.0008 | 0.0009 | 0.001 | 0.0009 | 0.0009 | 0.0008 | 0.0011 | 0.0009 | 0.0011 | 0.001 | 0.001 | 0.001 | 0.0008 | 0.0007 | 0.0008 | 0.0005 | 0.0005 | <0.001 | 0.0009 | 0.0008 | 0.00101 | 0.00087 | 0.00091 | 0.00083 | 0.00049 | 0.00095 | 0.00067 | 0.00101 | 0.00098 | 0.00159 | 0.00109 | 0.001 | 0.000975 | 0.00101 | 0.00092 | 0.000919 | 0.00109 | 0.000908 | 0.000991 | 0.000919 | 0.000991 | 0.00103 | 0.000999 | 0.000956 | 0.00096 | 0.00104 | 0.00101 | 0.000728 | 0.000917 | 0.001 | 0.000874 | 0.000912 | 0.000856 | 0.000782 | 0.000963 | 0.000922 | 0.00103 | 0.00116 | 0.00106
Nickel | mg/L | 0.0024 | 0.001 | <0.0005 | <0.0005 | 0.003 | 0.0051 | 0.0049 | 0.0018 | 0.0043 | 0.006 | 0.004 | 0.005 | 0.004 | 0.004 | 0.0042 | 0.003 | 0.004 | 0.004 | 0.004 | 0.005 | 0.006 | 0.005 | 0.006 | 0.006 | 0.005 | 0.005 | 0.005 | 0.007 | 0.01 | 0.01 | 0.008 | 0.01 | 0.006 | 0.007 | 0.006 | 0.006 | 0.005 | 0.005 | 0.004 | 0.001 | 0.005 | 0.004 | 0.007 | <0.01 | 0.005 | 0.005 | 0.006 | 0.004 | 0.006 | 0.005 | 0.005 | 0.005 | 0.005 | 0.004 | 0.004 | 0.004 | 0.005 | 0.006 | 0.006 | 0.004 | 0.005 | 0.005 | 0.005 | <0.001 | 0.006 | 0.008 | 0.008 | 0.004 | 0.004 | 0.004 | 0.005 | 0.004 | 0.004 | 0.004 | 0.005 | 0.004 | 0.0012 | 0.006 | 0.005 | 0.005 | 0.007 | 0.005 | 0.006 | 0.008 | 0.004 | 0.004 | 0.006 | 0.006 | 0.005 | 0.00228 | 0.00233 | 0.00202 | 0.00233 | 0.00203 | 0.00223 | 0.0024 | 0.00243 | 0.00271 | 0.00279 | 0.00283 | 0.00263 | 0.00289 | 0.00264 | 0.00263 | 0.0027 | 0.00258 | 0.00206 | 0.0023 | 0.00259 | 0.00251 | 0.00288 | 0.00307 | 0.00313 | 0.00302 | 0.0038 | 0.00471 | 0.00438 | 0.00364
Phosphorus | mg/L | -- | -- | -- | -- | -- | -- | -- | -- | -- | 0.01 | <0.01 | 0.02 | 0.01 | <0.01 | -- | <0.01 | <0.01 | 0.02 | <0.01 | 0.02 | <0.01 | <0.01 | <0.01 | <0.01 | 0.01 | 0.02 | 0.01 | 0.2 | <0.01 | <0.01 | <0.01 | <0.01 | <0.01 | <0.01 | <0.01 | <0.01 | <0.01 | <0.01 | <0.01 | <0.01 | <0.01 | <0.01 | 0.01 | <0.01 | <0.01 | <0.01 | <0.01 | 0.01 | 0.02 | 0.02 | <0.01 | <0.01 | <0.01 | <0.01 | <0.01 | 0.01 | <0.01 | <0.01 | <0.01 | <0.01 | <0.01 | <0.01 | <0.01 | 0.01 | <0.01 | <0.1 | 0.01 | 0.02 | <0.01 | <0.01 | <0.01 | 0.01 | 0.01 | <0.01 | 0.01 | <0.05 | <0.05 | [12 empty] | <0.050 | <0.050 | <0.050 | <0.050 | <0.050 | <0.050 | <0.050 | <0.050 | <0.050 | <0.050 | <0.050 | <0.050 | <0.050 | <0.050 | <0.050 | <0.050 | <0.050 | <0.050 | <0.050 | <0.050 | <0.050 | <0.050 | <0.050 | <0.050 | <0.050 | <0.050 | <0.050 | <0.050 | <0.050
Potassium | [71 empty] | 5.2 | 5.3 | 5.7 | 4.7 | 6.7 | 5.9 | 5.9 | 6.3 | 6.5 | 6.2 | 5.8 | 6 | 6.8 | 6.2 | 6.4 | 6 | 5.5 | 5.4 | 7 | 6.91 | 7.36 | 5.3 | 6.36 | 5.7 | 6.19 | 8.18 | 6.93 | 6.86 | 6.78 | 6.78 | 6.93 | 6.7 | 6.72 | 6.47 | 7.12 | 6.62 | 4.24 | 6.09 | 8.05 | 6.83 | 6.34 | 6.49 | 6.63 | 6.89 | 6.15 | 6.68 | 6.64 | 7.28
Selenium | mg/L | 0.0003 | 0.0005 | 0.0002 | 0.0003 | 0.0004 | 0.0005 | 0.0003 | <0.0002 | <0.0002 | <0.0006 | <0.0006 | <0.0006 | <0.0006 | <0.0006 | 0.0003 | <0.0006 | <0.0006 | <0.0006 | <0.0006 | <0.0006 | <0.0006 | <0.0006 | <0.0006 | <0.0006 | <0.0006 | <0.0006 | <0.0006 | <0.0006 | <0.0006 | <0.0006 | 0.0006 | <0.006 | <0.0006 | <0.0006 | <0.0006 | <0.0006 | <0.0006 | <0.0006 | <0.0006 | 0.005 | <0.0006 | <0.0006 | <0.0006 | <0.0060 | <0.0006 | <0.0006 | <0.0006 | <0.0006 | <0.0006 | <0.0006 | <0.0006 | <0.0006 | <0.0006 | <0.0006 | <0.0006 | <0.0006 | <0.0006 | <0.0006 | <0.0006 | 0.001 | <0.0006 | <0.0006 | <0.0006 | <0.0006 | <0.0006 | 0.0006 | <0.0006 | <0.0006 | <0.0006 | 0.0009 | <0.0006 | <0.0006 | <0.0006 | <0.0006 | <0.0006 | <0.0006 | 0.0006 | <0.0006 | <0.0006 | 0.0006 | <0.0006 | <0.0006 | <0.0006 | <0.0006 | <0.0006 | <0.0006 | 0.0007 | 0.0008 | <0.0006 | 0.00026 | 0.00017 | 0.00021 | 0.00018 | 0.00021 | 0.0002 | 0.00024 | 0.0002 | 0.00022 | 0.00024 | 0.00027 | 0.00022 | 0.00021 | 0.00021 | 0.00024 | 0.00021 | 0.00022 | 0.00014 | 0.00015 | 0.00017 | 0.00016 | 0.00019 | 0.00016 | 0.00022 | 0.00027 | 0.00027 | 0.00021 | 0.00022 | 0.00024
Silicon | mg/L | 5.21 | 5.98 | 6.08 | 6.45 | 6.17 | 6.04 | 5.85 | 6.11 | 6.21 | 5.7 | 6.09 | 6.12 | 6.09 | 6.6 | 6.49 | 5.2 | 1.72 | 5.39 | 4.46 | 5.43 | 5.42 | 5.1 | 5.67 | 5.8 | 5.73 | 5.78 | 5.44 | 5.69 | 6.13 | 6.36 | 6.22 | 7.97 | 6.14 | 5.04 | 6.14 | 5.43 | 6.48 | 6.09 | 3.52 | 5.71 | 5.32 | 5.13 | 6.07 | 5.56 | 5.81 | 5.7 | 5.45 | 5.57 | 5.94 | 4.69 | 5.77 | 6.44 | 5.72 | 6.47 | 5.34 | 4.98 | 5.53 | 5.83 | 6.08 | 1.8 | 5.78 | 5.49 | 5.92 | 5.77 | 5.44 | 5.9 | 3.52 | 4.6 | 6.01 | 5.51 | 5.25 | 5.95 | 5.71 | 4.9 | 5.82 | 5.77 | 6.02 | 5.89 | 5.89 | 5.55 | 5.33 | 5.65 | 6.41 | 6.36 | 6.32 | 6.3 | 6.81 | 6.3 | 6.32 | 7.07 | 6.99 | 5.49 | 6.02 | 5.94 | 6.51 | 6.91 | 6.34 | 6.11 | 6.38 | 6.89 | 7.17 | 6.71 | 6.92 | 6.76 | 7.31 | 7.59 | 4.38 | 6.64 | 7.59 | 7.26 | 7.04 | 7.35 | 6.87 | 7.74 | 7.27 | 7.59 | 7.68 | 8.47
Silver | mg/L | <0.00001 | <0.00001 | <0.00001 | <0.00001 | <0.00001 | <0.00001 | <0.00001 | <0.00001 | <0.00001 | <0.00001 | <0.00001 | <0.00001 | <0.00001 | <0.00001 | <0.00001 | <0.00001 | <0.00001 | <0.00001 | <0.00001 | <0.00001 | <0.00001 | <0.00001 | <0.00001 | <0.00001 | <0.00001 | <0.00001 | <0.00001 | <0.00001 | <0.00001 | <0.00001 | <0.00001 | <0.0001 | <0.00001 | <0.00001 | <0.00001 | <0.00001 | <0.00001 | <0.00001 | 1e-05 | <0.0006 | <0.00001 | <0.00001 | <0.00001 | <0.0001 | <0.00001 | <0.00001 | <0.00001 | <0.00001 | <0.00001 | <0.00001 | <0.00001 | <0.00001 | <0.00001 | <0.00001 | <0.00001 | <0.00001 | <0.00001 | <0.00001 | <0.00001 | 1e-05 | <0.00001 | <0.00001 | <0.00001 | <0.00001 | <0.00001 | <0.00001 | <0.00001 | <0.00001 | <0.00001 | <0.00001 | <0.00001 | <0.00001 | <0.00001 | <0.00001 | <0.00001 | <0.00001 | <0.00001 | <0.00001 | <0.00001 | <0.00001 | <0.00001 | <0.00001 | <0.00001 | <0.00001 | 1e-05 | <0.00001 | 1e-05 | 1e-05 | <0.00001 | <0.000010 | <0.000010 | 1.5e-05 | <0.000010 | 2.3e-05 | 2.5e-05 | <0.000010 | <0.000010 | <0.000010 | <0.000010 | <0.000010 | 1e-05 | 1.5e-05 | 1.3e-05 | 1.2e-05 | <0.000020 | 1.1e-05 | 1.8e-05 | <0.000010 | <0.000010 | <0.000010 | <0.000010 | <0.000010 | <0.000010 | <0.000010 | <0.000010 | <0.000010 | 1e-05 | <0.000010
Strontium | mg/L | 0.62 | 0.787 | 0.801 | 0.905 | 0.762 | 0.806 | 0.669 | 0.729 | 0.882 | 0.734 | 0.661 | 0.783 | 0.78 | 0.805 | 0.871 | 0.727 | 0.74 | 0.704 | 0.557 | 0.786 | 0.812 | 0.724 | 0.785 | 0.717 | 0.628 | 0.65 | 0.652 | 0.776 | 0.821 | 0.874 | 0.911 | 1.18 | 0.882 | 0.879 | 0.882 | 0.9 | 0.88 | 0.831 | 0.416 | <0.00001 | 0.816 | 0.685 | 0.781 | 0.71 | 0.601 | 0.731 | 0.682 | 0.676 | 0.805 | 0.813 | 0.785 | 0.867 | 0.854 | 0.85 | 0.665 | 0.596 | 0.715 | 0.723 | 0.682 | 0.557 | 0.695 | 0.703 | 0.638 | 0.683 | 0.808 | 0.98 | 0.79 | 0.8 | 0.831 | 0.805 | 0.789 | 0.706 | 0.725 | 0.652 | 0.807 | 0.801 | 0.736 | 0.792 | 0.814 | 0.813 | 0.777 | 0.808 | 0.773 | 0.79 | 0.782 | 0.835 | 0.807 | 0.875 | 0.911 | 0.762 | 0.732 | 0.585 | 0.663 | 0.629 | 0.681 | 0.769 | 0.773 | 0.819 | 0.791 | 0.817 | 0.865 | 0.851 | 0.821 | 0.836 | 0.835 | 0.822 | 0.447 | 0.811 | 0.864 | 0.868 | 0.845 | 0.837 | 0.769 | 0.809 | 0.8 | 0.739 | 0.821 | 0.85
Sulphur |  | -- | -- | -- | -- | -- | -- | -- | -- | -- | -- | -- | -- | -- | -- | -- | -- | -- | -- | -- | -- | -- | -- | -- | -- | -- | -- | -- | -- | -- | -- | -- | -- | -- | -- | -- | -- | -- | -- | -- | -- | -- | -- | -- | -- | -- | -- | -- | -- | -- | -- | -- | -- | -- | -- | -- | -- | -- | -- | -- | -- | -- | -- | -- | -- | -- | -- | -- | -- | -- | -- | 171 | 169 | 184 | 179 | 193 | 193 | 197 | 213 | 204 | 189 | 192 | 223 | 209 | 204 | 232 | 228 | 224 | 238 | 244 | 242 | 228 | 167 | 199 | 192 | 213 | 249 | 239 | 243 | 253 | 265 | 274 | 272 | 273 | 274 | 276 | 265 | 139 | 232 | 283 | 251 | 261 | 263 | 272 | 263 | 249 | 262 | 256 | 268
Thallium | mg/L | <0.00005 | <0.00005 | <0.00005 | <0.00005 | <0.00005 | <0.00005 | <0.00005 | <0.00005 | <0.00005 | 3e-05 | 1e-05 | <0.00001 | <0.00001 | 1e-05 | <0.00005 | <0.00001 | <0.00001 | 3e-05 | 1e-05 | 2e-05 | 2e-05 | 2e-05 | <0.00001 | <0.00001 | <0.00001 | <0.00001 | 1e-05 | 1e-05 | <0.00001 | 1e-05 | 1e-05 | <0.0001 | 1e-05 | <0.00001 | 1e-05 | <0.00001 | <0.00001 | 1e-05 | 2e-05 | 198 | 2e-05 | 2e-05 | 1e-05 | <0.0001 | 1e-05 | <0.00001 | <0.00001 | 1e-05 | 1e-05 | <0.00001 | <0.00001 | <0.00001 | <0.00001 | <0.00001 | <0.00001 | 1e-05 | 2e-05 | 1e-05 | <0.00001 | 1e-05 | <0.00001 | <0.00001 | 1e-05 | 1e-05 | 1e-05 | 1e-05 | 3e-05 | <0.00001 | 1e-05 | 2e-05 | 1e-05 | <0.00001 | 1e-05 | <0.00001 | 1e-05 | <0.00001 | <0.00005 | 1e-05 | <0.00001 | <0.00001 | <0.00001 | 1e-05 | <0.00001 | 1e-05 | 1e-05 | <0.00001 | <0.00001 | <0.00001 | <0.00001 | <0.000010 | <0.000010 | <0.000010 | <0.000010 | <0.000010 | <0.000010 | 1.8e-05 | 1.9e-05 | 1.3e-05 | 1e-05 | 1e-05 | <0.000010 | <0.000010 | <0.000010 | <0.000010 | <0.000020 | <0.000010 | <0.000010 | <0.000010 | <0.000010 | <0.000010 | <0.000010 | <0.000010 | 1e-05 | <0.000010 | <0.000010 | <0.000010 | 1.1e-05 | <0.000010
Thorium |  | -- | -- | -- | -- | -- | -- | -- | -- | -- | -- | -- | -- | -- | -- | -- | -- | -- | -- | -- | -- | -- | -- | -- | -- | -- | -- | -- | -- | -- | -- | -- | -- | -- | -- | -- | -- | -- | -- | -- | -- | -- | -- | -- | -- | -- | -- | -- | -- | -- | -- | -- | -- | -- | -- | -- | -- | -- | -- | -- | -- | -- | -- | -- | -- | -- | -- | -- | -- | -- | -- | <0.0004 | <0.0004 | <0.0004 | <0.0004 | <0.0004 | <0.0004 | -- | <0.0004 | <0.0004 | <0.0004 | <0.0004 | <0.0004 | <0.0004 | <0.0004 | <0.0004 | <0.0004 | <0.0004 | <0.0004 | <0.0004 | -- | -- | -- | -- | -- | -- | -- | -- | -- | -- | -- | -- | -- | -- | -- | -- | -- | -- | -- | -- | -- | -- | -- | -- | -- | -- | -- | -- | --
Tin | mg/L | <0.001 | <0.001 | <0.001 | <0.001 | <0.001 | <0.001 | <0.001 | <0.001 | <0.001 | <0.0001 | <0.0001 | <0.0001 | <0.0001 | <0.0001 | <0.001 | <0.0001 | <0.0001 | <0.0001 | <0.0001 | <0.0001 | <0.0001 | <0.0001 | <0.0001 | <0.0001 | <0.0001 | <0.0001 | <0.0001 | 0.0001 | <0.0001 | <0.0001 | <0.0001 | <0.001 | <0.0001 | <0.0001 | <0.0001 | 0.0005 | <0.0001 | <0.0001 | <0.0001 | <0.0004 | <0.0001 | <0.0001 | <0.0001 | <0.001 | <0.0001 | <0.0001 | <0.0001 | <0.0001 | <0.0001 | <0.0001 | <0.0001 | <0.0001 | <0.0001 | <0.0001 | <0.0001 | <0.0001 | <0.0001 | <0.0001 | <0.0001 | <0.0001 | <0.0001 | <0.0001 | <0.0001 | 0.0008 | <0.0001 | <0.0001 | <0.0001 | <0.0001 | <0.0001 | <0.0001 | <0.0001 | <0.0001 | <0.0001 | <0.0001 | <0.0001 | <0.0001 | <0.001 | <0.0001 | <0.0001 | <0.0001 | <0.0001 | <0.0001 | <0.0001 | <0.0001 | <0.0001 | <0.0001 | <0.0001 | <0.0001 | <0.0001 | <0.00010 | <0.00010 | <0.00010 | <0.00010 | <0.00010 | <0.00010 | <0.00010 | <0.00010 | <0.00010 | <0.00010 | <0.00010 | <0.00010 | <0.00010 | <0.00010 | <0.00010 | <0.00020 | <0.00010 | <0.00010 | <0.00010 | <0.00010 | <0.00010 | <0.00010 | <0.00010 | <0.00010 | <0.00010 | <0.00010 | <0.00010 | <0.00010 | <0.00010
Titanium | mg/L | 0.0046 | 0.0263 | 0.0053 | 0.0062 | 0.0198 | 0.0223 | 0.0116 | 0.0174 | 0.0103 | 0.0014 | 0.0007 | 0.0008 | 0.0016 | 0.0008 | 0.0163 | 0.0008 | 0.0008 | 0.0011 | 0.0048 | 0.0012 | 0.0012 | 0.0009 | 0.0011 | 0.0011 | 0.0008 | 0.0011 | 0.0008 | 0.0018 | 0.0015 | 0.0014 | 0.0015 | <0.004 | 0.0012 | 0.0013 | 0.0012 | 0.0011 | 0.001 | 0.001 | 0.0006 | <0.0001 | 0.0009 | 0.0009 | 0.0013 | <0.004 | 0.001 | 0.0013 | 0.0014 | 0.0006 | 0.0058 | 0.0053 | 0.0042 | 0.0052 | 0.0047 | 0.0066 | 0.0061 | 0.0076 | 0.0086 | 0.012 | 0.0099 | 0.0064 | 0.0077 | 0.008 | 0.0059 | 0.0102 | 0.0076 | 0.0128 | 0.0178 | 0.0065 | 0.0096 | 0.006 | 0.006 | 0.0044 | 0.0037 | 0.0066 | 0.006 | 0.0055 | 0.0067 | 0.0056 | 0.0066 | 0.0077 | 0.0075 | 0.0065 | 0.0074 | 0.0106 | 0.0071 | 0.0058 | 0.0088 | 0.0077 | 0.0083 | <0.010 | <0.010 | <0.010 | <0.010 | <0.010 | <0.010 | <0.010 | <0.010 | <0.010 | <0.010 | <0.010 | <0.010 | <0.010 | <0.010 | <0.010 | <0.020 | <0.010 | <0.010 | <0.010 | <0.010 | <0.010 | <0.010 | <0.010 | <0.010 | <0.010 | <0.010 | <0.010 | <0.010 | <0.010
Uranium | mg/L | 0.0021 | 0.0025 | 0.0024 | 0.0025 | 0.0028 | 0.0025 | 0.0025 | 0.0027 | 0.0024 | 0.0024 | 0.0017 | 0.002 | 0.002 | 0.0021 | 0.0024 | 0.0016 | 0.0017 | 0.0017 | 0.0018 | 0.0021 | 0.0022 | 0.002 | 0.0024 | 0.0022 | 0.0019 | 0.0024 | 0.0024 | 0.0023 | 0.0026 | 0.0023 | 0.0028 | <0.004 | 0.0023 | 0.0021 | 0.0023 | 0.0024 | 0.0022 | 0.0025 | 0.0015 | 0.0009 | 0.0022 | 0.0021 | 0.0023 | <0.004 | 0.0019 | 0.002 | 0.002 | 0.003 | 0.0023 | 0.0022 | 0.0019 | 0.0022 | 0.0022 | 0.002 | 0.0017 | 0.0015 | 0.002 | 0.0021 | 0.0017 | 0.0015 | 0.0022 | 0.002 | 0.0021 | 0.0022 | 0.0022 | 0.0022 | 0.0018 | 0.0021 | 0.0022 | 0.0021 | 0.0024 | 0.0022 | 0.0021 | 0.0018 | 0.0024 | 0.0027 | 0.0026 | 0.0031 | 0.0031 | 0.0026 | 0.0027 | 0.0027 | 0.0027 | 0.0028 | 0.0028 | 0.0024 | 0.0024 | 0.0024 | 0.003 | 0.00276 | 0.00232 | 0.00205 | 0.00197 | 0.00183 | 0.00222 | 0.00189 | 0.00276 | 0.00316 | 0.00316 | 0.00351 | 0.00371 | 0.0035 | 0.00279 | 0.0026 | 0.00268 | 0.00226 | 0.00114 | 0.00174 | 0.00172 | 0.00227 | 0.0022 | 0.00202 | 0.00201 | 0.00185 | 0.00228 | 0.00208 | 0.00206 | 0.0017
Vanadium | mg/L | 0.0016 | 0.0015 | 0.0022 | 0.0011 | 0.0007 | 0.0032 | 0.0018 | 0.0012 | 0.0006 | 0.00035 | 0.00057 | 0.00077 | 0.00082 | 0.00088 | 0.0037 | 0.00047 | 0.00046 | 0.00054 | 0.00036 | 0.00044 | 0.00035 | 0.00046 | 0.0006 | 0.0006 | 0.0004 | 0.0012 | 0.0005 | 0.0007 | 0.0005 | 0.0008 | 0.0008 | <0.001 | 0.0009 | 0.001 | 0.0009 | 0.0004 | 0.0007 | 0.0007 | 0.0003 | 0.0023 | 0.0006 | 0.0006 | 0.0005 | <0.001 | 0.0006 | 0.0008 | 0.0009 | 0.0005 | 0.001 | 0.0006 | 0.0007 | 0.0007 | 0.0006 | 0.0007 | 0.0006 | 0.0004 | 0.0008 | 0.0004 | 0.0014 | 0.0011 | 0.001 | 0.0018 | 0.0013 | 0.0014 | 0.0018 | 0.0014 | 0.0014 | 0.0011 | 0.0017 | 0.0014 | 0.0013 | 0.0012 | 0.0016 | 0.0009 | 0.0008 | 0.0013 | 0.002 | 0.0013 | 0.0017 | 0.00163 | 0.00113 | 0.00193 | 0.00204 | 0.00184 | 0.00141 | 0.00131 | 0.00163 | 0.00142 | 0.00214 | 0.0011 | <0.0010 | 0.001 | 0.0011 | 0.0011 | 0.001 | 0.0018 | <0.0010 | <0.0010 | 0.0012 | 0.0011 | 0.0015 | 0.0011 | 0.0013 | 0.0012 | <0.0020 | 0.0014 | 0.0011 | 0.0012 | 0.002 | 0.0014 | 0.0012 | 0.0013 | 0.0016 | 0.0019 | 0.0016 | 0.0014 | 0.0015 | 0.0017
Zinc | mg/L | 0.017 | 0.01 | 0.01 | 0.011 | 0.007 | 0.007 | 0.019 | 0.011 | 0.013 | 0.006 | 0.007 | 0.008 | 0.007 | 0.007 | 0.011 | 0.006 | 0.005 | 0.009 | 0.008 | 0.006 | 0.004 | 0.009 | 0.005 | 0.005 | 0.005 | 0.006 | 0.005 | 0.008 | 0.008 | 0.009 | 0.01 | 0.03 | 0.007 | 0.011 | 0.007 | 0.008 | 0.008 | 0.006 | 0.007 | 0.0009 | 0.006 | 0.009 | 0.004 | <0.01 | 0.009 | 0.004 | 0.005 | 0.005 | 0.007 | 0.009 | 0.005 | 0.006 | 0.008 | 0.008 | 0.03 | 0.008 | 0.008 | 0.006 | 0.007 | 0.01 | 0.01 | 0.023 | 0.01 | 0.011 | 0.012 | 0.015 | 0.009 | 0.007 | 0.007 | 0.011 | 0.008 | 0.007 | 0.008 | 0.01 | 0.009 | 0.008 | 0.009 | 0.005 | 0.004 | 0.007 | 0.008 | 0.011 | 0.008 | 0.007 | 0.005 | 0.005 | 0.006 | 0.008 | 0.014 | 0.0086 | 0.0079 | 0.0116 | 0.0084 | 0.0086 | 0.0067 | 0.0087 | 0.0059 | 0.0063 | 0.0066 | 0.0089 | 0.0065 | 0.0079 | 0.0061 | 0.0074 | 0.0096 | 0.0126 | 0.0184 | 0.007 | 0.0066 | 0.0064 | 0.0079 | 0.0084 | 0.0108 | 0.0115 | 0.0211 | 0.0773 | 0.085 | 0.05
Zirconium |  | -- | -- | -- | -- | -- | -- | -- | -- | -- | -- | -- | -- | -- | -- | -- | -- | -- | -- | -- | -- | -- | -- | -- | -- | -- | -- | -- | -- | -- | -- | -- | -- | -- | -- | -- | -- | -- | -- | -- | -- | -- | -- | -- | -- | -- | -- | -- | -- | -- | -- | -- | -- | -- | -- | -- | -- | -- | -- | -- | -- | -- | -- | -- | -- | -- | -- | -- | -- | -- | -- | 0.0005 | 0.0004 | 0.0005 | 0.0004 | 0.0004 | 0.0005 | -- | 0.0004 | 0.0005 | 0.0005 | 0.00046 | 0.00045 | 0.00051 | 0.00054 | 0.00041 | 0.00048 | 0.0005 | 0.00049 | 0.00078 | -- | -- | -- | -- | -- | -- | -- | -- | -- | -- | -- | -- | -- | -- | -- | -- | -- | -- | -- | -- | -- | -- | -- | -- | -- | -- | -- | -- | --
Note:
1 -
2 -
3 -
4 -
--
bold
bold
Water quality guidelines for total ammonia for the protection of aquatic life (mg/L NH3).
pH
|  | 6 | 6.5 | 7 | 7.5 | 8.5 | 9 | 10
| Temp (oC) | 231 | 73 | 23.1 | 7.32 | 0.749 | 0.25 | 0.042
|  | 153 | 48.3 | 15.3 | 4.84 | 0.502 | 0.172 | 0.034
|  | 102 | 32.4 | 10.3 | 3.26 | 0.343 | 0.121 | 0.029
|  | 69.7 | 22 | 6.98 | 2.22 | 0.239 | 0.089 | 0.026
|  | 48 | 15.2 | 4.82 | 1.54 | 0.171 | 0.067 | 0.024
|  | 33.5 | 10.6 | 3.37 | 1.08 | 0.125 | 0.053 | 0.022
|  | 23.7 | 7.5 | 2.39 | 0.767 | 0.094 | 0.043 | 0.021

## magnesium (2)
Table A10. Water Quality Parameters in Seepage Pond dischare (WQ-SEEP)
Sample ID | Units | SEEP | SEEP | SEEP | SEEP | SEEP | SEEP | SEEP | SEEP | SEEP | SEEP | SEEP | SEEP | SEEP | SEEP | SEEP | SEEP | SEEP | SEEP | SEEP | SEEP | SEEP | SEEP | SEEP | SEEP | SEEP | SEEP | SEEP | SEEP | SEEP | SEEP | SEEP | SEEP | SEEP | SEEP | SEEP | SEEP | SEEP | SEEP | SEEP | SEEP | SEEP | SEEP | SEEP | SEEP | SEEP | SEEP | SEEP | SEEP | SEEP | SEEP | SEEP | SEEP | SEEP | SEEP | SEEP | SEEP | SEEP | SEEP | SEEP | SEEP | SEEP | SEEP | SEEP | SEEP | SEEP | SEEP | SEEP | SEEP | SEEP | SEEP | SEEP | SEEP | SEEP | SEEP | SEEP | SEEP | SEEP | SEEP | SEEP | SEEP | SEEP | SEEP | SEEP | SEEP | SEEP | SEEP | SEEP | SEEP | SEEP | SEEP | SEEP | SEEP | SEEP | SEEP | SEEP | SEEP | SEEP | SEEP | SEEP | SEEP | SEEP | SEEP | SEEP | SEEP | SEEP | SEEP | SEEP | SEEP | SEEP | SEEP | SEEP | SEEP | SEEP | SEEP | SEEP | SEEP | SEEP | SEEP
Date |  | 2008-05-22 | 2008-06-05 | 2008-06-19 | 2008-07-04 | 2008-07-31 | 2008-08-14 | 2008-09-04 | 2008-09-19 | 2008-10-02 | 2008-10-15 | 2008-10-30 | 2008-11-12 | 2008-11-26 | 2008-12-10 | 2009-01-14 | 2009-02-12 | 2009-03-18 | 2009-04-29 | 2009-05-28 | 2009-06-10 | 2009-06-25 | 2009-07-08 | 2009-07-23 | 2009-08-06 | 2009-08-20 | 2009-09-03 | 2009-09-17 | 2009-10-01 | 2009-10-15 | 2009-11-12 | 2009-11-26 | 2009-12-10 | 2010-01-20 | 2009-12-22 | 2010-01-20 | 2010-02-17 | 2010-03-17 | 2010-04-14 | 2010-05-19 | 2010-06-17 | 2010-06-30 | 2010-07-15 | 2010-07-29 | 2010-08-12 | 2010-08-25 | 2010-09-08 | 2010-09-22 | 2010-10-13 | 2010-11-18 | 2010-12-15 | 2011-01-13 | 2011-02-24 | 2011-03-16 | 2011-04-13 | 2011-05-12 | 2011-05-26 | 2011-06-08 | 2011-06-23 | 2011-07-07 | 2011-07-21 | 2011-08-04 | 2011-08-18 | 2011-09-01 | 2011-09-29 | 2011-10-13 | 2011-11-17 | 2011-12-15 | 2012-01-12 | 2012-02-02 | 2012-03-07 | 2012-04-18 | 2012-05-02 | 2012-05-16 | 2012-05-31 | 2012-06-13 | 2012-06-27 | 2012-07-11 | 2012-07-25 | 2012-08-08 | 2012-08-23 | 2012-09-06 | 2012-09-19 | 2012-10-04 | 2012-10-16 | 2012-11-15 | 2012-12-12 | 2013-01-15 | 2013-02-12 | 2013-03-13 | 2013-04-17 | 2013-05-07 | 2013-05-17 | 2013-05-22 | 2013-05-29 | 2013-06-11 | 2013-06-25 | 2013-07-16 | 2013-08-14 | 2013-09-24 | 2013-10-16 | 2013-11-13 | 2013-12-17 | 2014-01-13 | 2014-02-11 | 2014-03-10 | 2014-04-14 | 2014-05-09 | 2014-05-21 | 2014-06-24 | 2014-07-16 | 2014-08-12 | 2014-09-16 | 2014-10-14 | 2014-11-13 | 2014-12-15 | 2015-01-12 | 2015-02-16 | 2015-03-17
Field Physical Parameters
pH | pH units | -- | -- | -- | -- | -- | -- | -- | -- | -- | -- | -- | -- | -- | -- | -- | -- | -- | -- | -- | -- | -- | -- | -- | -- | -- | -- | -- | -- | -- | -- | -- | -- | -- | -- | -- | -- | -- | -- | -- | -- | -- | -- | -- | -- | -- | -- | -- | -- | -- | -- | -- | -- | -- | -- | -- | -- | -- | -- | -- | -- | -- | -- | -- | -- | -- | -- | -- | -- | -- | -- | 7.07 | 6.91 | 7.09 | 7.03 | 7.18 | 7.22 | 7.28 | 7.17 | 7.1 | 6.95 | 7.31 | 6.88 | 7.1 | 7.2 | 6.17 | 5.97 | 6.62 | 7.03 | 6.46 | 7.18 | 6.75 | 6.8 | 7.13 | 6.65 | 6.77 | 6.75 | 6.9 | 7.39 | 6.93 | 6.99 | 6.7 | 7.2 | 7.03 | 7.56 | 6.82 | 6.95 | 7.12 | 6.97 | 6.75 | 6.91 | 6.75 | 6.94 | 6.9 | 6.79 | 7.1 | 7.15 | 6.9 | 7.86
Conductivity | µS/cm | -- | -- | -- | -- | -- | -- | -- | -- | -- | -- | -- | -- | -- | -- | -- | -- | -- | -- | -- | -- | -- | -- | -- | -- | -- | -- | -- | -- | -- | -- | -- | -- | -- | -- | -- | -- | -- | -- | -- | -- | -- | -- | -- | -- | -- | -- | -- | -- | -- | -- | -- | -- | -- | -- | -- | -- | -- | -- | -- | -- | -- | -- | -- | -- | -- | -- | -- | -- | -- | -- | 778.2 | 1369 | 1245 | 1392 | 1516 | 1473 | 1470 | 1710 | 1563 | 1560 | 1542 | 1581 | 1572 | 1575 | 1622 | 1664 | 868.4 | 1576 | 1694 | 1696 | 1647 | 1200 | 1412 | 1384 | 1470 | 1708 | 1672 | 1717 | 1621 | 1709 | 1799 | 1871 | 1759 | 1566 | 1818 | 1799 | 980 | 1566 | 1815 | 1749 | 1730 | 1745 | 1758 | 1796 | 1620 | 1724 | 1637 | 1735
Turbidity | NTU | -- | -- | -- | -- | -- | -- | -- | -- | -- | -- | -- | -- | -- | -- | -- | -- | -- | -- | -- | -- | -- | -- | -- | -- | -- | -- | -- | -- | -- | -- | -- | -- | -- | -- | -- | -- | -- | -- | -- | -- | -- | -- | -- | -- | -- | -- | -- | -- | -- | -- | -- | -- | -- | -- | -- | -- | -- | -- | -- | -- | -- | -- | -- | -- | -- | -- | -- | -- | -- | -- | 16.7 | 21.1 | 31 | 59.5 | 60.8 | 44.2 | 75.4 | -- | 38.3 | 33.5 | 59.2 | 49.5 | 36.3 | 45.3 | 56.8 | 72.7 | 44.6 | 60.6 | 58.3 | 24.8 | 23.2 | 18.23 | 39 | 25.9 | 47.6 | 24.8 | -- | 54.7 | -- | 52.5 | 37.8 | 37.8 | 50.8 | 48.6 | 9.54 | 13.37 | 11.41 | 64 | 13.1 | 27.3 | 38 | 45.2 | 31.3 | 24.1 | 17.81 | 9.83 | 18.06 | 17.3 | Appendix C. Seepage Pond dischare (WQ-SEEP)
Temperature | C | -- | -- | -- | -- | -- | -- | -- | -- | -- | -- | -- | -- | -- | -- | -- | -- | -- | -- | -- | -- | -- | -- | -- | -- | -- | -- | -- | -- | -- | -- | -- | -- | -- | -- | -- | -- | -- | -- | -- | -- | -- | -- | -- | -- | -- | -- | -- | -- | -- | -- | -- | -- | -- | -- | -- | -- | -- | -- | -- | -- | -- | -- | -- | -- | -- | -- | -- | -- | -- | -- | 1.7 | 1.82 | 2.4 | 4.8 | 5.8 | 8 | 6.1 | 7.7 | 7.6 | 7.2 | 5.1 | 3.7 | 2.9 | 1.6 | 0.24 | 0.3 | 0.3 | 1 | 1.4 | 1.1 | 1.2 | 1 | 2.4 | 2.9 | 6.2 | 11.1 | 9.4 | 9.2 | 3.4 | 1.5 | 0.7 | 0.6 | 0 | 0 | 0.8 | 1.8 | 2.8 | 3.6 | 7.5 | 7.9 | 9.9 | 5.8 | 1.9 | 1.5 | 0.6 | 0.2 | 1.1 | 2.8
Laboratory Physical Parameters
pH | pH units | -- | 7.63 | 7.48 | 7.39 | 7.83 | 7.42 | 7.52 | 7.65 | 7.82 | 7 | 7.05 | 6.97 | 7.01 | 6.96 | 7.3 | 6.92 | 7.01 | 7 | 7.11 | 7.1 | 6.93 | 7.12 | 7.24 | 7.18 | 7.16 | 7.15 | 7.12 | 7.02 | 6.97 | 6.92 | 7.09 | 7.26 | 6.98 | 6.98 | 6.98 | 7.04 | 6.95 | 7.1 | 7.62 | 7.52 | 7.28 | 7.18 | 7.28 | 7.36 | 7.15 | 7.15 | 7.35 | 6.95 | 7.1 | 7.04 | 7.06 | 6.91 | 6.99 | 7.19 | 7.17 | 7.1 | 7.25 | 7.24 | 7.32 | 7.13 | 7.28 | 7.06 | 7.07 | 7.04 | 7.21 | 7.81 | 6.53 | 6.79 | 6.62 | 7.03 | 6.87 | 7 | 7.01 | 7.08 | 6.98 | 6.85 | 7.64 | 7.12 | 7.07 | 7.03 | 7.03 | 6.26 | 6.8 | 6.88 | 6.82 | 6.82 | 7.14 | 6.94 | 6.66 | 7.44 | 7.47 | 7.82 | 7.43 | 7.13 | 7.64 | 6.9 | 7.38 | 7.68 | 7.05 | 7.46 | 7.25 | 7.54 | 7.48 | 7.84 | 7.56 | 7.39 | 7.54 | 6.98 | 7.18 | 7.62 | 6.85 | 7.81 | 7.8 | 8 | 7.69 | 7.65 | 7.79 | 7.6
Conductivity | µS/cm | 1540 | 1560 | 1570 | 1940 | 1730 | 1760 | 1430 | 1610 | 1700 | 1520 | 1550 | 1540 | 1670 | 1650 | 1700 | 1660 | 1730 | 1490 | 1150 | 1600 | 1640 | 1580 | 1630 | 1530 | 1400 | 1420 | 1360 | 1650 | 1610 | 1690 | 1580 | 2360 | 1640 | 1670 | 1640 | 1630 | 1610 | 1520 | 822 | 1460 | 1560 | 1330 | 1400 | 1520 | 1260 | 1420 | 1340 | 1380 | 1460 | 1480 | 1390 | 1430 | 1470 | 1460 | 1260 | 1170 | 1290 | 1290 | 1420 | 1180 | 1310 | 1320 | 1260 | 1480 | 1510 | 1.61 | 1.31 | 1.34 | 1.36 | 1.36 | 1300 | 1170 | 1220 | 1230 | 949 | 1370 | 1400 | 1370 | 1370 | 1420 | 1380 | 1460 | 1400 | 1450 | 1370 | 1550 | 1970 | 228 | 1460 | 1620 | 1590 | 1230 | 1400 | 1290 | 1440 | 1540 | 1580 | 1520 | 1440 | 1350 | 1420 | 1790 | 1750 | 1770 | 1710 | 1700 | 1010 | 1480 | 1750 | 1680 | 1790 | 1700 | 1710 | 1710 | 1670 | 1690 | 1680 | 1700
Routine Parameters
Total Suspended Solids | mg/L | 18 | 22 | 19 | 31 | 21 | <2 | 25 | 21 | 38 | 28 | 39 | 70 | 38 | 24 | 31 | 34 | 33 | 74 | 24 | 28 | 24 | 12 | 24 | 28 | 25 | 24 | 20 | 26 | 32 | 42 | 38 | 94 | 36 | 36 | 36 | 48 | 50 | 30 | 8 | 20 | 27 | 16 | 18 | 19 | 12 | 34 | 25 | 34 | 42 | 24 | 36 | 36 | 37 | 36 | 36 | 32 | 24 | 22 | 26 | 6 | 17 | 16 | 18 | 22 | 22 | 32 | 30 | 28 | 32 | 20 | 33 | 22 | 29 | 34 | 28 | 26 | 25 | 22 | 24 | 20 | 30 | 24 | 22 | 23 | 27 | 34 | 26 | 35 | 28 | 35.5 | 33.1 | 21.6 | 32.3 | 33.1 | 32 | 32.7 | 22 | 20.5 | 23.3 | 20 | 28.7 | 22.7 | 26.8 | 24 | 34.7 | 30.7 | 20.6 | 35.3 | 38.7 | 31.3 | 27.3 | 34.7 | 34 | 19.3 | 26.7 | 24.7 | 38 | 46.7
Total Dissolved Solids | mg/L | 915 | 1250 | 1290 | 1530 | 1310 | 1340 | 1080 | 1210 | 1380 | 1170 | 1160 | 1210 | 1220 | 1270 | 1310 | 1250 | 1250 | 1080 | 828 | 1120 | 1220 | 1140 | 1180 | 1080 | 988 | 983 | 1000 | 1230 | 1240 | 1320 | 1250 | 2140 | 1360 | 1150 | 1360 | 1240 | 1170 | 1180 | 570 | 1130 | 1190 | 951 | 1080 | 1120 | 931 | 1010 | 947 | 1010 | 1120 | 1070 | 1080 | 1210 | 1310 | 1160 | 888 | 834 | 961 | 1060 | 1060 | 876 | 968 | 951 | 1020 | 1110 | 1090 | 1200 | 1080 | 1190 | 1120 | 1070 | 969 | 965 | 997 | 932 | 1070 | 1060 | 1040 | 1150 | 1130 | 1040 | 1040 | 1160 | 1180 | 1210 | 1170 | 1190 | 1240 | 1250 | 1280 | 1370 | 1250 | 863 | 1130 | 1060 | 1150 | 1310 | 1300 | 1410 | 1300 | 1400 | 1450 | 1450 | 1500 | 1430 | 1450 | 1340 | 722 | 1210 | 1460 | 1380 | 1540 | 1550 | 1370 | 1340 | 1340 | 1360 | 1330 | 1390
Hardness | mg/L | 618 | 733 | 739 | 862 | 788 | 778 | 639 | 714 | 800 | -- | -- | -- | -- | -- | 793 |  |  |  |  | 739 | 761 | 737 | 752 | 699 | 650 | 639 | 647 | 806 | 788 | 854 | 844 | 1300 | 877 | 701 | 877 | 802 | 807 | 796 | 387 | 745 | 782 | 628 | 756 | 746 | 628 | 667 | 646 | 618 | 720 | 727 | 730 | 792 | 916 | 788 | 597 | 565 | 621 | 688 | 705 | 776 | 661 | 654 | 669 | 766 | 770 | 850 | 752 | 864 | 790 | 746 | 652 | 671 | 665 | 581 | 753 | 750 | 710 | 800 | 801 | 720 | 684 | 763 | 853 | 806 | 806 | 800 | 856 | 834 | 930 | 906 | 884 | 647 | 733 | 705 | 788 | 876 | 929 | 874 | 894 | 1010 | 1030 | 1010 | 1020 | 1000 | 1050 | 966 | 502 | 847 | 1010 | 1010 | 955 | 971 | 952 | 958 | 927 | 966 | 945 | 1010
Alkalinity-Total | mg/L | 211 | 232 | 233 | 246 | 247 | 259 | 209 | 231 | 248 | 239 | 228 | 227 | 228 | 229 | 237 | 233 | 237 | 197 | 182 | 241 | 244 | 236 | 262 | 279 | 279 | 274 | 240 | 262 | 246 | 235 | 238 | 346 | 251 | 247 | 251 | 249 | 271 | 290 | 153 | 262 | 264 | 233 | 258 | 272 | 233 | 273 | 260 | 274 | 277 | 265 | 232 | 230 | 228 | 248 | 215 | 194 | 217 | 235 | 238 | 191 | 236 | 224 | 245 | 246 | 247 | 226 | 203 | 208 | 234 | 231 | 229 | 219 | 211 | 192 | 220 | 218 | 225 | 237 | 236 | 238 | 241 | 235 | 240 | 240 | 226 | 224 | 220 | 225 | 230 | 248 | 246 | 182 | 216 | 214 | 219 | 232 | 248 | 249 | 259 | 253 | 251 | 251 | 236 | 224 | 235 | 223 | 131 | 205 | 242 | 231 | 246 | 253 | 255 | 249 | 244 | 205 | 227 | 244
Bicarbonate | mg/L | 260 | 283 | 284 | 300 | 301 | 316 | 255 | 282 | 302 | 290 | 280 | 280 | 280 | 280 | 289 | 280 | 290 | 240 | 220 | 290 | 300 | 290 | 320 | 340 | 340 | 330 | 290 | 320 | 300 | 290 | 290 | 420 | 310 | 300 | 310 | 300 | 330 | 350 | 190 | 320 | 320 | 280 | 310 | 330 | 280 | 330 | 320 | 330 | 340 | 320 | 280 | 280 | 280 | 300 | 260 | 240 | 260 | 290 | 290 | 230 | 290 | 270 | 300 | 300 | 300 | 280 | 250 | 250 | 280 | 280 | 280 | 267 | 257 | 234 | 268 | 266 | 274 | 289 | 287 | 290 | 294 | 287 | 292 | 292 | 275 | 273 | 268 | 274 | 280 | 248 | 246 | 182 | 216 | 214 | 219 | 232 | 248 | 249 | 259 | 253 | 251 | 251 | 236 | 224 | 235 | 223 | 131 | 205 | 242 | 231 | 246 | 253 | 255 | 249 | 244 | 205 | 227 | 244
Carbonate | mg/L | <6 | <6 | <6 | <6 | <6 | <6 | <6 | <6 | <6 | <6 | <6 | <6 | <6 | <6 | <6 | <6 | <6 | <6 | <6 | <6 | <6 | <6 | <6 | <6 | <6 | <6 | <6 | <6 | <6 | <6 | <6 | <6 | <6 | <6 | <6 | <6 | <6 | <6 | <6 | <6 | <6 | <6 | <6 | <6 | <6 | <6 | <6 | <6 | <6 | <6 | <6 | <6 | <6 | <6 | <6 | <6 | <6 | <6 | <6 | <6 | <6 | <6 | <6 | <6 | <6 | <6 | <6 | <6 | <6 | <6 | <6 | <6 | <6 | <6 | <6 | <6 | <6 | <6 | <6 | <6 | <6 | <6 | <6 | <6 | <6 | <6 | <6 | <6 | <6 | <1.0 | <1.0 | <1.0 | <1.0 | <1.0 | <1.0 | <1.0 | <1.0 | <1.0 | <1.0 | <1.0 | <1.0 | <1.0 | <1.0 | <1.0 | <1.0 | <1.0 | <1.0 | <1.0 | <1.0 | <1.0 | <1.0 | <1.0 | <1.0 | <1.0 | <1.0 | <1.0 | <1.0 | <1.0
Hydroxide | mg/L | <5 | <5 | <5 | <5 | <5 | <5 | <5 | <5 | <5 | <5 | <5 | <5 | <5 | <5 | <5 | <5 | <5 | <5 | <5 | <5 | <5 | <5 | <5 | <5 | <5 | <5 | <5 | <5 | <5 | <5 | <5 | <5 | <5 | <5 | <5 | <5 | <5 | <5 | <5 | <5 | <5 | <5 | <5 | <5 | <5 | <5 | <5 | <5 | <5 | <5 | <5 | <5 | <5 | <5 | <5 | <5 | <5 | <5 | <5 | <5 | <5 | <5 | <5 | <5 | <5 | <5 | <5 | <5 | <5 | <5 | <5 | <5 | <5 | <5 | <5 | <5 | <5 | <5 | <5 | <5 | <5 | <5 | <5 | <5 | <5 | <5 | <5 | <5 | <5 | <1.0 | <1.0 | <1.0 | <1.0 | <1.0 | <1.0 | <1.0 | <1.0 | <1.0 | <1.0 | <1.0 | <1.0 | <1.0 | <1.0 | <1.0 | <1.0 | <1.0 | <1.0 | <1.0 | <1.0 | <1.0 | <1.0 | <1.0 | <1.0 | <1.0 | <1.0 | <1.0 | <1.0 | <1.0
Calcium | mg/L | 202 | 240 | 246 | 293 | 263 | 260 | 214 | 238 | 268 | 213 | 248 | 241 | 244 | 236 | 263 | 220 | 256 | 230 | 170 | 243 | 250 | 246 | 249 | 230 | 213 | 210 | 212 | 267 | 256 | 272 | 272 | 425 | 281 | 227 | 281 | 256 | 250 | 244 | 127 | 241 | 261 | 206 | 249 | 233 | 208 | 219 | 214 | 194 | 233 | 234 | 232 | 249 | 298 | 242 | 187 | 178 | 194 | 215 | 221 | 221 | 209 | 208 | 210 | 238 | 247 | 269 | 233 | 274 | 241 | 234 | 203 | 210 | 207 | 182 | 234 | 234 | 223 | 248 | 248 | 223 | 214 | 237 | 264 | 249 | 245 | 246 | 262 | 255 | 287 | 271 | 273 | 196 | 224 | 215 | 238 | 268 | 284 | 262 | 271 | 296 | 293 | 285 | 296 | 292 | 313 | 282 | 152 | 253 | 307 | 300 | 280 | 289 | 281 | 272 | 269 | 281 | 271 | 299
Chloride | mg/L | 10.8 | 12 | 3.4 | 4.4 | 3.6 | 3.8 | 10.7 | 12 | 17.6 | 3.06 | 0.43 | 1.86 | 2.08 | 2.92 | 11.5 | 3.13 | 2.6 | 2.23 | 1.36 | 2.6 | 2.2 | 2.28 | 2.85 | 0.15 | 2.33 | 2.03 | 1.74 | 2.36 | 2.23 | 2.49 | 1.99 | 5.09 | 4.5 | 2.28 | 4.5 | 2.34 | 2.33 | 2.31 | 0.86 | 2.15 | 2.1 | 2.06 | 2.46 | 1.99 | 1.48 | 3.22 | 1.98 | 1.62 | 2.15 | 3.2 | 12.9 | 1.98 | 1.87 | 3.14 | 2.4 | 0.41 | 2.4 | 3.23 | 1.72 | 1.51 | 1.4 | 1.2 | <0.5 | <0.5 | 2.7 | <0.5 | 1.05 | 1.6 | 1.6 | 1.38 | 1.5 | 1.5 | 1.28 | 1.4 | 1.4 | 3.76 | 3.6 | 2.98 | 1.6 | 1.32 | 1.26 | 1.21 | 1.18 | 1.53 | 2.08 | 1.83 | 1.41 | 1.27 | 2.11 | <5.0 | <5.0 | <5.0 | <5.0 | <5.0 | <5.0 | <5.0 | <5.0 | <5.0 | <5.0 | <5.0 | <5.0 | <5.0 | 12 | <5.0 | <5.0 | <5.0 | 0.87 | <5.0 | <5.0 | <5.0 | <5.0 | <5.0 | <5.0 | <5.0 | 6.5 | <2.5 | <2.5 | 2.6
Fluoride |  | -- | -- | -- | -- | -- | -- | -- | -- | -- | -- | -- | -- | -- | -- | -- | -- | -- | -- | -- | -- | -- | -- | -- | -- | -- | -- | -- | -- | -- | -- | -- | -- | -- | -- | -- | -- | -- | -- | -- | -- | -- | -- | -- | -- | -- | -- | -- | -- | -- | -- | -- | -- | -- | -- | -- | -- | -- | -- | -- | -- | -- | -- | -- | -- | -- | -- | -- | -- | -- | -- | -- | -- | -- | -- | -- | -- | -- | -- | -- | -- | -- | -- | -- | -- | -- | -- | -- | -- | -- | <0.20 | <0.20 | <0.20 | <0.20 | 0.33 | <0.20 | <0.20 | <0.20 | <0.20 | <0.20 | <0.20 | <0.20 | 0.3 | <0.40 | 0.27 | 0.38 | <0.20 | 0.085 | <0.20 | <0.20 | <0.20 | <0.20 | <0.20 | <0.20 | <0.20 | <0.20 | 0.12 | 0.12 | <0.10 | 0.028569 | -1133.6263 | slope | intercept
Magnesium | mg/L | 27.6 | 32.7 | 30.4 | 32 | 32 | 31 | 25.4 | 28.8 | 31.9 | 31.8 | 34.4 | 34.4 | 33.9 | 32.3 | 33.3 | 32.1 | 41.1 | 29.7 | 24.4 | 32.1 | 33.2 | 30 | 31.6 | 30.1 | 28.7 | 27.6 | 28.9 | 33.6 | 36 | 42.3 | 40 | 59 | 42.6 | 32.8 | 42.6 | 39.5 | 44.4 | 45.2 | 16.7 | 34.6 | 31.6 | 27.8 | 32.5 | 33.1 | 26.1 | 29.4 | 27.3 | 32.4 | 33.6 | 34.6 | 36.5 | 41.6 | 41.5 | 44.6 | 31.6 | 29.4 | 33.3 | 36.6 | 36.8 | 54.5 | 34 | 32.9 | 35.3 | 41.4 | 37.2 | 45 | 41.6 | 43.5 | 45.7 | 39.6 | -- | -- | -- | -- | -- | -- | -- | -- | -- | -- | -- | -- | -- | -- | -- | -- | -- | -- | -- | -- | -- | -- | -- | -- | -- | -- | -- | -- | -- | -- | -- | -- | -- | -- | -- | -- | -- | -- | -- | -- | -- | -- | -- | -- | -- | -- | -- | -- | 0.0034025 | 141.1293 | se (slope) | se (intercept)
Potassium | mg/L | 5.7 | 7 | 7.1 | 8.9 | 7.5 | 7.6 | 6.8 | 7 | 7.9 | 5.7 | 6.6 | 6.8 | 7.2 | 6.9 | 7 | 5.9 | 7.5 | 6.9 | 5 | 6.4 | 6.9 | 7 | 7 | 7 | 6.3 | 6.2 | 6.1 | 7.4 | 6.6 | 7 | 6.7 | 13.1 | 6.8 | 6.8 | 6.8 | 6.8 | 7.4 | 6.6 | 3.2 | 6.5 | 7.1 | 5.8 | 6.7 | 6.5 | 5.9 | 6.4 | 5.5 | 5.5 | 6.4 | 6.7 | 5.8 | 6.4 | 6.3 | 6.8 | 5.4 | 4.8 | 5.3 | 5.4 | 5.9 | 12.1 | 5.8 | 5.3 | 6.1 | 6 | 6.3 | 7 | 5.7 | 6.4 | 6 | 6.2 | -- | -- | -- | -- | -- | -- | -- | -- | -- | -- | -- | -- | -- | -- | -- | -- | -- | -- | -- | -- | -- | -- | -- | -- | -- | -- | -- | -- | -- | -- | -- | -- | -- | -- | -- | -- | -- | -- | -- | -- | -- | -- | -- | -- | -- | -- | -- | -- | 0.60515 | 7.4782 | r2 | se (y)
Sodium | mg/L | 78 | 93.9 | 97.7 | 125 | 97.9 | 102 | 78.6 | 87.9 | 99 | 71.3 | 90.7 | 85 | 90.4 | 85.4 | 89.8 | 79 | 96.2 | 77.7 | 59.2 | 78 | 89.7 | 80.8 | 88.3 | 81.7 | 75.7 | 69.2 | 63.4 | 82.9 | 75.7 | 76.6 | 68.8 | 182 | 77.6 | 57.6 | 77.1 | 71.5 | 78.3 | 74.4 | 23.8 | 68.6 | 70.5 | 56.9 | 73.1 | 5.56 | 54.6 | 64.5 | 57.4 | 49.2 | 61 | 52.8 | 51.9 | 57.4 | 57.6 | 60.3 | 46 | 44.1 | 46.3 | 50.4 | 57.1 | 23.8 | 48.6 | 42.4 | 50.4 | 45.6 | 52.6 | 53 | 44.3 | 49.7 | 48.2 | 48.7 | 42.2 | 40.5 | 40.4 | 36.9 | 47 | 42.5 | 43.7 | 42.2 | 45.8 | 39 | 40.2 | 40.3 | 47.3 | 43.4 | 44.1 | 42.9 | 39.9 | 42.1 | 47.3 | 44.7 | 44.4 | 29.5 | 37.7 | 34.7 | 36.8 | 46.1 | 40.5 | 39.7 | 39 | 38.7 | 38.2 | 36.5 | 37 | 36.7 | 38.3 | 36.3 | 20.3 | 35.9 | 42.6 | 36.2 | 33.7 | 36.3 | 36.9 | 34.6 | 34.6 | 33.6 | 37.2 | 36.9 | 70.5005 | 46 | F | df
Sulphate | mg/L | 619 | 724 | 764 | 909 | 752 | 776 | 617 | 691 | 799 | 669 | 611 | 662 | 663 | 708 | 766 | 730 | 682 | 589 | 433 | 581 | 660 | 602 | 622 | 538 | 468 | 471 | 513 | 640 | 674 | 742 | 681 | 1210 | 760 | 653 | 760 | 687 | 602 | 602 | 289 | 595 | 641 | 491 | 542 |  | 472 |  | 461 | 538 | 583 | 544 | 568 | 679 | 734 | 623 | 461 | 447 | 521 | 580 | 569 | 434 | 511 | 503 | 538 | 559 | 561 | 662 | 602 | 656 | 605 | 570 | 512 | 507 | 551 | 537 | 580 | 580 | 592 | 640 | 612 | 566 | 575 | 668 | 627 | 613 | 695 | 684 | 670 | 715 | 733 | 725 | 716 | 520 | 604 | 636 | 660 | 772 | 742 | 753 | 744 | 815 | 863 | 877 | 882 | 865 | 854 | 790 | 419 | 721 | 867 | 812 | 806 | 801 | 804 | 783 | 782 | 827 | 788 | 800 | 3942.6431 | 2572.4869 | ss reg | ss resid
Turbidity | NTU | 66.8 | 102 | -- | -- | -- | -- | -- | 76.4 | -- | -- | -- | -- | -- | -- | -- | -- | -- | -- | -- | -- | -- | -- | -- | -- | -- | -- | -- | -- | -- | -- | -- | -- | -- | -- | -- | -- | -- | -- | -- | -- | -- | -- | -- | -- | -- | -- | -- | -- | -- | -- | -- | -- | -- | -- | -- | -- | -- | -- | -- | -- | -- | -- | -- | -- | -- | 160 | -- | -- | -- | -- | -- | -- | -- | -- | -- | -- | -- | -- | -- | -- | -- | -- | -- | -- | -- | -- | -- | -- | -- | -- | -- | -- | -- | -- | -- | -- | 87.8 | -- | 101 | -- | -- | -- | -- | -- | -- | -- | -- | -- | -- | -- | -- | -- | -- | -- | -- | -- | -- | -- | CONCLUSION: F > 0.05 therefore trend is statistically significant at 95% confidence level
Nutrients
Ammonia-N | mg/L | 5.09 | 7 | 5.98 | 7.79 | 6.92 | 7.48 | 5.6 | 7.26 | 7.98 | 5.3 | 6.5 | 6.3 | 8.1 | 7.5 | 11 | 5.9 | 6.1 | 5.3 | 3.8 | 5.9 | 7.2 | 6.5 | 5.6 | 5.7 | 7.2 | 3.2 | 6.2 | 17 | 5.2 | 7 | 5.7 | 9 | 6.3 | 6.8 | 6.3 | 5.9 | 5.3 | 5.3 | 2.2 | 5.2 | 4.1 | <0.01 | 6.1 | 5.3 | 5.7 | 6.2 | 6.8 | 4.5 | 6.7 | 6.3 | 6.3 | 5.1 | 4.81 | 5.8 | 4.34 | 3.66 | 4.24 | 5.01 | 4.92 | 3.39 | 3.83 | 4.03 | 4.68 | 3.23 | 4.13 | 5.7 | 4.62 | 4.28 | 4.72 | 4.56 | 3.7 | 3.31 |  |  |  | 3.92 | 4.48 | 4.27 | 3.6 | 4.89 | 4.8 | 2.51 | 3.77 | 4.01 | 3.73 |  |  |  |  | 4.42 | 4.63 | 3.43 | 4.42 | 3.85 | 4.04 | 6.03 | 3.9 | 4.07 | 4.57 | 4.4 | 3.7 | 4.12 | 4.43 | 4.61 | 4.4 | 4.41 | 2.9 | 4.04 | 5.29 | 4.74 | 3.86 | 4.26 | 4.33 | 4.28 | 4.07 | 4.03 | 4.31 | 5.13
Nitrate-N | mg/L | 2 | 2.36 | 1.97 | 1.04 | 1.26 | 1.31 | 2.07 | 2.27 | 3.6 | 3.69 | 3.97 | 5.27 | 5.27 | 5.33 | 4.62 | 5.23 | 3.8 | 3.11 | 3 | 3.37 | 3.48 | 3.47 | 2.04 | 2.35 | 2.38 | 3.44 | 3.86 | 4.17 | 4.53 | 3.47 | 3.69 | 3.79 | 3.32 | 2.67 | 3.32 | 3.78 | 1.84 | 3.22 | 1.81 | 2.04 | 1.69 | 1.61 | 1.32 | 1.41 | 1.7 | 1.44 | 1.84 | 2.39 | 3.99 | 4.59 | 3.97 | 3.88 | 4.52 | 4 | 2.46 | 0.23 | 3.13 | 2.28 | 1.81 | 1.98 | 0.22 | 2.23 | 2.65 | 3.92 | 5.51 | 3.41 | 3.77 | 4.38 | 4.04 | 4.05 | 3.47 | 3.59 | 2.81 | 2.29 | 3.3 | 2.74 | 2.5 | 2.03 | 2.45 | 1.79 | 1.66 | 1.74 | 1.85 | 2.13 | 1.92 | 2.03 | 2.38 | 2.05 | 1.72 | 1.55 | 1.47 | 1.12 | 1.15 | 1.08 | 1.07 | 1.07 | 1.38 | 1.19 | 1.64 | 1.7 | 1.24 | 1.36 | 1.3 | 1.13 | 0.993 | 0.74 | 0.372 | 0.414 | 0.337 | 0.412 | 0.478 | 0.552 | 0.958 | 0.654 | 1.05 | 0.825 | 0.513 | 0.359
Nitrite-N | mg/L | 0.39 | 0.185 | 0.171 | 0.19 | 0.038 | 0.052 | 0.1 | 0.07 | 0.12 | 0.31 | 0.16 | 0.24 | 0.6 | 0.56 | 0.23 | 0.53 | 0.5 | 0.56 | 0.26 | 0.54 | 0.17 | 0.01 | 0.16 | 0.1 | 0.29 | 0.39 | 0.24 | 0.34 | 0.24 | 0.13 | <0.01 | 0.33 | 0.06 | 0.09 | 0.06 | 0.17 | 0.03 | 0.37 | 0.13 | 0.33 | 0.14 | 0.17 | 0.19 | <0.01 | <0.01 | 0.15 | 0.12 | <0.01 | 0.18 | 0.27 | 0.32 | 0.17 | 0.29 | 0.41 | <0.1 | <0.01 | <0.1 | 0.08 | 0.18 | 0.15 | <0.01 | <0.1 | <0.1 | <0.1 | <0.1 | <0.1 | 0.02 | 0.29 | 0.15 | 0.32 | 0.78 | 0.53 | 0.42 | 0.33 | 0.71 | <0.01 | 0.021 | 0.25 | 0.22 | <0.10 | <0.10 | <0.10 | <0.10 | <0.10 | 0.11 | <0.10 | 0.18 | <0.10 | 0.15 | 0.05 | 0.048 | 0.031 | 0.042 | 0.04 | 0.028 | 0.046 | <0.010 | 0.035 | 0.028 | 0.029 | 0.03 | 0.039 | 0.049 | 0.032 | 0.033 | 0.028 | 0.0146 | 0.017 | 0.013 | 0.034 | 0.025 | 0.023 | 0.017 | 0.021 | 0.056 | 0.0319 | 0.0332 | 0.0159
Total Phosphorus | mg/L | -- | -- | -- | -- | -- | -- | -- | -- | -- | -- | -- | -- | -- | -- | -- | 0.024 | 0.034 | 0.103 | 0.01 | 0.046 | 0.027 | 0.021 | 0.016 | 0.034 | 0.023 | 0.043 | 0.02 | 0.021 | 0.026 | 0.011 | <0.01 | 0.022 | 0.026 | 0.026 | 0.026 | 0.011 | 0.018 | 0.037 | 0.014 | 0.027 | 0.029 | 0.018 | 0.015 | 0.016 | 0.026 | 0.033 | 0.034 | 0.041 | 0.023 | 0.027 | <0.01 | 0.022 | 0.022 | 0.028 | 0.021 | 0.012 | <0.01 | 0.021 | 0.023 | <0.01 | 0.014 | 0.032 | 0.012 | 0.01 | 0.024 | 0.051 | <0.050 | 0.016 | 0.011 | 0.021 | <0.01 | 0.024 | 0.016 | 0.053 | 0.021 | 0.05 | 0.031 | 0.023 | [11 empty] | <0.050 | <0.050 | <0.050 | <0.050 | <0.050 | <0.050 | <0.050 | <0.050 | <0.050 | <0.050 | <0.050 | <0.050 | <0.050 | <0.050 | <0.050 | <0.050 | <0.050 | <0.050 | <0.050 | <0.050 | <0.050 | <0.050 | <0.050 | <0.050 | <0.050 | <0.050 | <0.050 | <0.050 | <0.050
Cyanide Compounds
Cyanide - T | mg/L | -- | -- | -- | -- | -- | -- | -- | -- | -- | -- | -- | -- | -- | -- | -- | [74 empty] | 0.06 | 0.0414 | 0.0276 | 0.0263 | 0.0337 | 0.023 | 0.0491 | 0.0772 | 0.065 | 0.0736 | 0.0462 | 0.04 | 0.0187 | 0.0618 | 0.0624 | 0.0488 | 0.107 | 0.0435 | 0.0533 | 0.0573 | 0.053 | 0.0535 | 0.0419 | 0.049 | 0.069 | 0.0826 | 0.0263 | 0.0978 | 0.108
Cyanate | mg/L | 3.4 | 1.2 | <0.2 | <0.2 | 0.8 | 0.8 | 1.5 | <0.2 | 1.2 | 0.7 | 0.8 | 2.4 | 2.1 | 0.6 | <0.2 | <0.2 | <0.2 | 0.2 | <0.2 | 1.1 | 1.5 | 0.2 | 1.6 | 0.8 | 1.8 | 0.7 | 0.8 | 0.7 | 1.7 | 0.3 | 0.9 | 0.8 | 1.6 | 3.2 | 1.6 | 0.3 | 1.4 | 0.3 | <0.2 | 1.3 | <0.2 | 0.6 | 1.5 | 1.4 | 6.5 | 2.6 | 2 | 0.7 | 4.8 | 1.3 | 1.6 | 0.3 | 2.4 | 1.8 | 1 | 2.1 | 1.5 | 0.9 | 1.2 | 1.4 | 1.8 | 1.5 | 0.7 | 0.6 | 0.8 | 0.6 | 0.9 | 1.3 | 1.6 | 1.3 | <0.2 | 1.2 | 0.4 | <0.2 | 0.7 | 0.7 | <0.2 | <0.2 | <0.2 | 0.3 | <0.2 | 0.4 | 1.1 | 1 | 1.7 | 1.8 | 1.5 | 1 | 1.8 | <0.20 | 0.51 | <0.20 | <0.20 | <0.20 | <0.20 | 0.45 | 1.32 | <0.20 | 1.62 | 2.01 | 2.07 | <0.20 | <0.20 | 1.11 | 0.6 | <0.20 | <0.20 | 6.57 | <0.20 | <2.0 | 4.08 | 1.77 | <0.20 | <0.20 | <0.20 | <0.20 | <0.20 | <0.20
Thiocyanate | mg/L | 14 | 14.9 | 16.8 | 31 | 28 | 28 | 17.6 | 16.2 | 19 | 12.5 | 13.7 | 14.8 | 131 | 11.8 | 13.2 | 14 | 14.8 | 7.2 | 6.4 | 9.4 | 11.5 | 8.9 | 14.5 | 11.5 | 11.2 | 8.1 | 5.9 | 11.3 | 7.5 | 11.1 | 8.4 | 14.5 | 8.9 | 8.2 | 8.9 | 8.9 | 12.7 | 8.2 | 1 | 5.5 | 6.5 | 5 | 7.6 | 8.5 | 6.2 | 9.2 | 8 | 7.7 | 7.6 | 6.3 | 5.9 | 6.5 | 5.6 | 6.3 | 4.3 | 3.8 | 3.5 | 3.5 | 4.2 | 2.4 | 3.8 | 4.1 | 4.9 | 3.8 | 4.5 | 4.7 | 3.7 | 3 | 3.6 | 2.5 | 2.8 | 3.2 | 3.1 | 4 | 3.9 | 5.2 | 4.2 | 3.3 | 3.7 | 3.9 | 4 | 4.1 | 4 | 3.5 | 3.3 | 0.8 | 3.6 | 3.8 | 3.3 | 3.37 | 3.36 | 2.67 | 2.96 | 3.66 | 2.9 | 4.4 | 2.79 | 3.14 | 2.93 | 2.67 | 3.25 | 2.46 | 2.66 | 2.55 | 2.8 | 3.33 | 1.98 | 3.26 | 5.28 | 3.99 | 3.56 | 3.1 | 3.01 | 3.7 | 3.02 | 3.2 | 3.83 | 4.67
CN-WAD | mg/L | 0.018 | 0.022 | 0.022 | 0.028 | 0.044 | 0.02 | 0.028 | 0.022 | 0.024 | 0.026 | 0.024 | 0.136 | 0.024 | 0.04 | 0.02 | 0.022 | 0.024 | 0.018 | 0.018 | 0.016 | 0.022 | 0.018 | 0.018 | 0.164 | 0.018 | 0.028 | 0.014 | 0.042 | 0.016 | 0.016 | 0.016 | 0.036 | 0.038 | 0.018 | 0.038 | 0.026 | 0.016 | 0.014 | 0.006 | 0.012 | 0.014 | 0.046 | 0.014 | 0.014 | 0.01 | 0.016 | 0.014 | 0.01 | 0.012 | 0.016 | 0.012 | 0.012 | 0.014 | 0.012 | 0.01 | 0.01 | 0.01 | 0.01 | 0.012 | 0.01 | 0.01 | 0.008 | 0.01 | 0.01 | 0.01 | 0.01 | 0.01 | 0.012 | 0.012 | 0.012 | 0.01 | 0.012 | 0.01 | 0.012 | 0.01 | 0.01 | 0.01 | 0.012 | 0.012 | 0.01 | 0.008 | 0.012 | 0.008 | 0.008 | 0.02 | 0.012 | 0.014 | 0.01 | 0.016 | 0.01 | 0.0065 | 0.005 | 0.0065 | <0.0050 | 0.006 | 0.0053 | 0.0114 | 0.0138 | 0.0078 | 0.0058 | 0.01 | <0.0050 | 0.0102 | 0.0124 | 0.0112 | 0.019 | <0.0050 | 0.0093 | 0.0104 | 0.012 | 0.0107 | 0.0109 | 0.0118 | 0.019 | 0.015 | <0.0050 | 0.0179 | 0.0162
CN-SAD | mg/L | 0.92 | 0.34 | 2.4 | 1.5 | 2 | 2.4 | 0.88 | 5 | 1.4 | 1.2 | 1.8 | 3.2 | 2.2 | 3.2 | 2.8 | 2 | 3.4 | 2 | 2 | 2.4 | 0.68 | 2 | 2 | 2 | 3 | 2.8 | 2 | 1 | 0.52 | 3.2 | 2 | 1 | 1.3 | 0.54 | 1.3 | 1.6 | 0.56 | 0.34 | 0.078 | 0.96 | 1.1 | 1.4 | 1.4 | 2.8 | 1.2 | 0.76 | 1.9 | 1.6 | 1.5 | 1.2 | 0.94 | 1.1 | 0.66 | 1.1 | 0.76 | 0.72 | 0.78 | 0.76 | 0.56 | 0.5 | 1.3 | 0.92 | 1.2 | 0.56 | 1.1 | 0.98 | 1 | 0.94 | 0.52 | 0.76 | 0.56 | 1.4 | 0.08 | 0.22 | 0.66 | 0.2 | 0.38 | 0.42 | 0.62 | 0.54 | 0.1 | 0.48 | 0.52 | 0.54 | 0.28 | 1.1 | 0.64 | 1 | 0.46
Total Metals
Aluminum | mg/L | 0.049 | 0.026 | 0.023 | 0.03 | 0.035 | 0.021 | 0.136 | 0.044 | 0.15 | 0.027 | 0.029 | 0.025 | 0.036 | 0.03 | 0.027 | 0.022 | 0.034 | 1.29 | 0.138 | 0.04 | 0.03 | 0.032 | 0.021 | 0.021 | 0.047 | 0.046 | 0.037 | 0.016 | 0.027 | 0.028 | 0.027 | 0.056 | 0.029 | 0.023 | 0.029 | 0.027 | 0.026 | 0.039 | 0.076 | 0.023 | 0.028 | 0.063 | 0.077 | <0.050 | 0.1 | 0.054 | 0.076 | 0.026 | 0.03 | 0.027 | 0.016 | 0.018 | 0.016 | 0.021 | 0.051 | 0.068 | 0.038 | 0.026 | 0.024 | 0.105 | 0.042 | 0.074 | 0.056 | 0.024 | 0.03 | 0.023 | 0.028 | 0.023 | 0.034 | 0.015 | 0.037 | 0.015 | 0.017 | 0.043 | 0.023 | 0.016 | 0.05 | 0.018 | 0.025 | 0.035 | 0.036 | 0.028 | 0.025 | 0.019 | 0.021 | 0.034 | 0.019 | 0.018 | 0.017 | 0.0163 | 0.0343 | 0.0822 | 0.0463 | 0.0672 | 0.0416 | 0.0249 | 0.0168 | 0.0185 | 0.025 | 0.0227 | 0.0158 | 0.0134 | 0.0136 | 0.0134 | 0.0149 | 0.0127 | 0.151 | 0.0187 | 0.0152 | 0.0152 | 0.0175 | 0.028 | 0.0291 | 0.0247 | 0.0176 | 0.0136 | 0.0177 | 0.0188
Antimony | mg/L | 0.0011 | 0.001 | 0.0009 | 0.0012 | 0.0008 | 0.0008 | 0.0012 | 0.0009 | 0.0009 | 0.0009 | 0.0011 | 0.0008 | 0.001 | 0.001 | 0.001 | 0.0011 | 0.0012 | 0.0067 | 0.001 | 0.001 | 0.0008 | 0.001 | 0.0007 | 0.0008 | 0.001 | 0.0006 | 0.0007 | 0.0008 | 0.0005 | 0.0006 | 0.0006 | 0.0012 | 0.0007 | 0.0007 | 0.0007 | 0.0008 | 0.0008 | 0.0008 | 0.0005 | 0.0006 | 0.0007 | 0.0006 | 0.0006 | <0.002 | 0.0007 | 0.0006 | 0.0005 | 0.0009 | 0.0006 | 0.0008 | 0.0007 | 0.0008 | 0.0008 | 0.0007 | 0.0008 | 0.0007 | 0.0006 | 0.0005 | 0.0006 | 0.0007 | 0.0006 | 0.001 | 0.0006 | 0.0006 | 0.0007 | 0.0006 | <0.001 | 0.0009 | 0.0006 | 0.0009 | 0.0008 | 0.0006 | 0.0006 | 0.0005 | 0.0005 | 0.0006 | 0.0006 | 0.0005 | 0.0005 | 0.0005 | 0.0006 | 0.0005 | 0.0005 | 0.0006 | 0.0006 | 0.0006 | 0.0007 | 0.0007 | 0.0006 | 0.00081 | 0.00087 | 0.00086 | 0.00069 | 0.0007 | 0.00062 | 0.00077 | 0.00063 | 0.00059 | 0.0005 | 0.00058 | 0.00066 | 0.00068 | 0.00064 | 0.00068 | 0.00072 | 0.00075 | 0.00077 | 0.00047 | 0.00051 | 0.00048 | 0.00048 | 0.00045 | 0.0005 | 0.00048 | 0.00061 | 0.00084 | 0.00087 | 0.00071
Arsenic | mg/L | 0.0316 | 0.0294 | 0.034 | 0.0467 | 0.0359 | 0.0272 | 0.0449 | 0.0237 | 0.039 | 0.0339 | 0.0387 | 0.0326 | 0.0351 | 0.0357 | 0.042 | 0.0347 | 0.0488 | 0.0707 | 0.03 | 0.0256 | 0.0321 | 0.0238 | 0.0336 | 0.0342 | 0.0287 | 0.0258 | 0.0229 | 0.0222 | 0.0293 | 0.0314 | 0.0328 | 0.0579 | 0.0566 | 0.0487 | 0.0566 | 0.0535 | 0.0658 | 0.0568 | 0.008 | 0.0189 | 0.0265 | 0.016 | 0.0259 | 0.028 | 0.0204 | 0.0347 | 0.0307 | 0.0287 | 0.0347 | 0.0328 | 0.0292 | 0.0465 | 0.0412 | 0.0373 | 0.0306 | 0.0264 | 0.021 | 0.0242 | 0.0267 | 0.0205 | 0.0294 | 0.0232 | 0.025 | 0.0321 | 0.0279 | 0.0408 | 0.022 | 0.0342 | 0.051 | 0.0275 | 0.0474 | 0.0407 | 0.0487 | 0.0403 | 0.0368 | 0.035 | 0.0347 | 0.0366 | 0.0364 | 0.0325 | 0.0336 | 0.0287 | 0.0317 | 0.0317 | 0.0434 | 0.0529 | 0.0458 | 0.0492 | 0.0541 | 0.0477 | 0.0507 | 0.0498 | 0.0505 | 0.0504 | 0.0476 | 0.0558 | 0.039 | 0.0446 | 0.0443 | 0.0504 | 0.0592 | 0.0473 | 0.0483 | 0.0551 | 0.0529 | 0.0591 | 0.0391 | 0.0563 | 0.0853 | 0.0618 | 0.0636 | 0.0471 | 0.0521 | 0.075 | 0.0518 | 0.0468 | 0.0561 | 0.0765
Barium | mg/L | 0.052 | 0.058 | 0.056 | 0.057 | 0.059 | 0.076 | 0.065 | 0.066 | 0.063 | 0.058 | 0.057 | 0.06 | 0.06 | 0.052 | 0.059 | 0.058 | 0.064 | 0.079 | 0.06 | 0.079 | 0.067 | 0.068 | 0.057 | 0.056 | 0.055 | 0.051 | 0.064 | 0.065 | 0.07 | 0.07 | 0.066 | 0.105 | 0.077 | 0.065 | 0.077 | 0.078 | 0.075 | 0.083 | 0.052 | 0.064 | 0.064 | 0.059 | 0.067 | 0.06 | 0.059 | 0.066 | 0.066 | 0.071 | 0.058 | 0.051 | 0.047 | 0.062 | 0.061 | 0.066 | 0.054 | 0.065 | 0.067 | 0.065 | 0.065 | 0.058 | 0.063 | 0.079 | 0.074 | 0.061 | 0.068 | 0.064 | 0.052 | 0.056 | 0.057 | 0.054 | 0.059 | 0.058 | 0.058 | 0.068 | 0.074 | 0.072 | 0.082 | 0.074 | 0.076 | 0.078 | 0.0804 | 0.0713 | 0.0737 | 0.0676 | 0.0625 | 0.0652 | 0.0607 | 0.0597 | 0.0583 | 0.0557 | 0.0553 | 0.06 | 0.0575 | 0.0609 | 0.0616 | 0.0666 | 0.065 | 0.0739 | 0.0718 | 0.0717 | 0.0671 | 0.061 | 0.0601 | 0.0592 | 0.0566 | 0.0581 | 0.0493 | 0.0592 | 0.0652 | 0.0657 | 0.0717 | 0.0628 | 0.0691 | 0.064 | 0.0544 | 0.0502 | 0.0574 | 0.0634
Beryllium | mg/L | <0.0001 | <0.0001 | <0.0001 | <0.0001 | <0.0001 | <0.0001 | <0.0001 | <0.0001 | <0.0002 | <0.0001 | <0.0001 | <0.0001 | <0.0001 | <0.0001 | <0.0001 | <0.00004 | <0.00004 | <0.00004 | <0.00004 | <0.00004 | <0.00004 | <0.00004 | <0.00004 | <0.00004 | <0.00004 | <0.00004 | <0.00004 | <0.00004 | <0.00004 | <0.00004 | <0.00004 | <0.00004 | <0.00004 | <0.00004 | <0.00004 | <0.00004 | <0.00004 | <0.00004 | <0.00004 | <0.00004 | <0.00004 | <0.00004 | <0.00004 | <0.0004 | <0.00004 | <0.00004 | <0.00004 | <0.00004 | <0.00004 | <0.00004 | <0.00004 | <0.00004 | <0.00004 | <0.00004 | <0.00004 | <0.00004 | <0.00004 | <0.00004 | <0.00004 | <0.00004 | <0.00004 | <0.00004 | <0.00004 | <0.00004 | <0.00004 | <0.00004 | <0.0002 | <0.00004 | <0.00004 | <0.00004 | <0.00004 | <0.00004 | <0.00004 | <0.00004 | <0.00004 | <0.00004 | <0.0001 | <0.00004 | <0.00004 | <0.00004 | <0.00005 | <0.00005 | <0.00005 | <0.00005 | <0.00005 | <0.00005 | <0.00005 | <0.00005 | <0.00005 | <0.00010 | <0.00010 | <0.00010 | <0.00010 | <0.00010 | <0.00010 | <0.00010 | <0.00010 | <0.00010 | <0.00010 | <0.00010 | <0.00010 | <0.00010 | <0.00010 | <0.00010 | <0.00020 | <0.00010 | <0.00010 | <0.00010 | <0.00010 | <0.00010 | <0.00010 | <0.00010 | <0.00010 | <0.00010 | <0.00010 | <0.00010 | <0.00010 | <0.00010
Bismuth | mg/L | <0.0005 | <0.0005 | <0.0005 | <0.0005 | <0.0005 | <0.0005 | <0.0005 | <0.0005 | <0.001 | <0.0005 | <0.0005 | <0.0005 | <0.0005 | <0.0005 | <0.0005 | <0.0001 | <0.0001 | 0.0003 | <0.0001 | <0.0001 | <0.0001 | <0.0001 | <0.001 | <0.001 | <0.001 | <0.001 | <0.001 | <0.001 | <0.001 | <0.001 | <0.001 | <0.001 | <0.001 | <0.001 | <0.001 | <0.001 | <0.001 | <0.001 | <0.001 | <0.001 | <0.001 | <0.001 | <0.001 | <0.01 | <0.001 | <0.001 | <0.001 | <0.001 | <0.001 | <0.001 | <0.001 | <0.001 | <0.001 | <0.001 | <0.001 | <0.001 | <0.001 | <0.001 | <0.001 | <0.001 | <0.001 | <0.001 | <0.001 | <0.001 | <0.001 | <0.001 | <0.005 | <0.001 | <0.001 | <0.001 | <0.001 | <0.001 | <0.001 | <0.001 | <0.001 | <0.001 | <0.0005 | <0.001 | <0.001 | <0.001 | <0.0001 | <0.0001 | <0.0001 | <0.0001 | 0.0001 | <0.0001 | <0.0001 | <0.0001 | <0.0001 | <0.00050 | <0.00050 | <0.00050 | <0.00050 | <0.00050 | <0.00050 | <0.00050 | <0.00050 | <0.00050 | <0.00050 | <0.00050 | <0.00050 | <0.00050 | <0.00050 | <0.00050 | <0.0010 | <0.00050 | <0.00050 | <0.00050 | <0.00050 | <0.00050 | <0.00050 | <0.00050 | <0.00050 | <0.00050 | <0.00050 | <0.00050 | <0.00050 | <0.00050
Boron | mg/L | 0.079 | 0.084 | 0.078 | 0.088 | 0.098 | 0.091 | 0.083 | 0.096 | 0.079 | 0.077 | 0.076 | 0.079 | 0.09 | 0.106 | 0.091 | 0.072 | 0.081 | 0.067 | 0.055 | 0.082 | 0.08 | 0.093 | 0.077 | 0.082 | 0.068 | 0.066 | 0.064 | 0.07 | 0.063 | 0.07 | 0.077 | 0.11 | 0.075 | 0.076 | 0.075 | 0.074 | 0.068 | 0.077 | 0.039 | 0.065 | 0.07 | 0.075 | 0.08 | 0.06 | 0.057 | 0.082 | 0.058 | 0.06 | 0.056 | 0.071 | 0.066 | 0.066 | 0.068 | 0.073 | 0.065 | 0.056 | 0.068 | 0.069 | 0.076 | 0.069 | 0.069 | 0.072 | 0.07 | 0.07 | 0.072 | 0.072 | 0.067 | 0.09 | 0.082 | 0.087 | 0.093 | 0.081 | 0.071 | 0.074 | 0.08 | 0.092 | 0.089 | 0.07 | 0.073 | 0.082 | 0.076 | 0.078 | 0.066 | 0.069 | 0.065 | 0.065 | 0.096 | 0.077 | 0.071 | 0.102 | 0.09 | 0.068 | 0.076 | 0.071 | 0.083 | 0.086 | 0.081 | 0.08 | 0.074 | 0.077 | 0.077 | 0.076 | 0.077 | 0.086 | 0.083 | 0.08 | 0.04 | 0.065 | 0.075 | 0.07 | 0.071 | 0.06 | 0.061 | 0.06 | 0.057 | 0.068 | 0.068 | 0.063
Cadmium | mg/L | 0.00096 | 0.00082 | 0.00066 | 0.00049 | 0.00055 | 0.00055 | 0.00089 | 0.00068 | 0.00059 | 0.00067 | 0.0007 | 0.00076 | 0.00085 | 0.00104 | 0.00115 | 0.00142 | 0.00102 | 0.00155 | 0.0008 | 0.00075 | 0.00069 | 0.00083 | 0.00051 | 0.00059 | 0.00056 | 0.00069 | 0.00076 | 0.00081 | 0.001 | 0.00077 | 0.00143 | 0.00097 | 0.00109 | 0.00082 | 0.00109 | 0.00104 | 0.00103 | 0.00088 | 0.00075 | 0.00066 | 0.00071 | 0.00066 | 0.00057 | 0.00037 | 0.00062 | 0.00058 | 0.00059 | 0.00067 | 0.00062 | 0.00088 | 0.00077 | 0.00107 | 0.00118 | 0.00081 | 0.00064 | 0.00058 | 0.0007 | 0.00054 | 0.00053 | 0.00076 | 0.00075 | 0.00101 | 0.00067 | 0.00112 | 0.00104 | 0.00087 | 0.00068 | 0.001 | 0.00079 | 0.00087 | 0.00059 | 0.00055 | 0.00053 | 0.00048 | 0.0006 | 0.00057 | 0.00053 | 0.00056 | 0.00062 | 0.00064 | 0.00059 | 0.00062 | 0.00063 | 0.00063 | 0.00056 | 0.00054 | 0.00071 | 0.00069 | 0.00063 | 0.000664 | 0.000655 | 0.000568 | 0.000514 | 0.000458 | 0.000495 | 0.000647 | 0.000546 | 0.00053 | 0.000514 | 0.00063 | 0.000707 | 0.000769 | 0.000687 | 0.00074 | 0.000823 | 0.000878 | 0.000618 | 0.00046 | 0.000327 | 0.000486 | 0.000599 | 0.000589 | 0.000768 | 0.000792 | 0.00108 | 0.00136 | 0.00142 | 0.000917
Calcium | mg/L | 204 | 236 | 234 | 273 | 242 | 261 | 210 | 237 | 248 | 212 | 235 | 242 | 253 | 253 | 244 | 262 | 244 | 232 | 184 | 271 | 255 | 250 | 252 | 249 | 228 | 214 | 224 | 247 | 271 | 281 | 286 | 405 | 283 | 254 | 283 | 280 | 259 | 236 | 133 | 232 | 240 | 220 | 228 | 233 | 219 | 231 | 223 | 241 | 237 | 245 | 234 | 281 | 279 | 267 | 192 | 179 | 198 | 209 | 225 | 185 | 212 | 218 | 213 | 242 | 237 | 229 | 259 | 263 | 236 | 238 | 218 | 218 | 204 | 214 | 232 | 230 | 219 | 265 | 247 | 234 | 248 | 247 | 249 | 250 | 250 | 259 | 258 | 266 | 262 | 271 | 272 | 215 | 222 | 213 | 232 | 258 | 273 | 261 | 260 | 292 | 301 | 288 | 296 | 298 | 309 | 281 | 152 | 245 | 299 | 282 | 279 | 269 | 283 | 264 | 260 | 278 | 281 | 287
Chromium | mg/L | 0.001 | 0.0008 | 0.0033 | 0.0006 | 0.062 | 0.0022 | 0.0012 | 0.0012 | 0.001 | 0.0014 | 0.0014 | 0.0011 | 0.0015 | 0.0015 | 0.0044 | 0.0012 | 0.0045 | 0.003 | 0.0009 | 0.0009 | 0.0007 | 0.0009 | 0.0008 | 0.001 | 0.0006 | 0.0012 | 0.001 | 0.0008 | 0.001 | 0.0011 | 0.001 | 0.0035 | 0.0014 | 0.0013 | 0.0014 | 0.0007 | 0.0011 | 0.001 | 0.0004 | 0.0011 | 0.0013 | 0.0008 | 0.0011 | <0.004 | 0.0009 | 0.0011 | 0.0017 | 0.0012 | 0.0008 | 0.0012 | 0.0009 | 0.0007 | 0.0007 | 0.001 | 0.001 | 0.0007 | 0.0008 | 0.0007 | 0.001 | 0.0007 | 0.0009 | 0.0008 | 0.001 | 0.0007 | 0.0009 | 0.0011 | <0.002 | 0.0006 | 0.0011 | 0.0005 | 0.0008 | 0.0007 | 0.0008 | 0.0007 | 0.0007 | 0.0011 | 0.0008 | 0.0007 | 0.0006 | 0.0012 | <0.0005 | <0.0005 | 0.0006 | <0.0005 | 0.0006 | 0.0007 | 0.0007 | <0.0005 | 0.0005 | 0.00047 | 0.00053 | 0.00055 | 0.00152 | 0.00175 | 0.00058 | 0.00059 | 0.00047 | 0.00052 | 0.00054 | 0.00056 | 0.00051 | 0.00051 | 0.00047 | 0.00044 | 0.00038 | 0.0005 | 0.00046 | 0.00046 | 0.0006 | 0.00046 | 0.00048 | 0.00054 | 0.00058 | 0.00062 | 0.00054 | 0.00051 | 0.0006 | 0.0006
Cobalt | mg/L | 0.014 | 0.0152 | 0.0165 | 0.0217 | 0.0186 | 0.0172 | 0.0136 | 0.0178 | 0.019 | 0.0148 | 0.016 | 0.0158 | 0.0174 | 0.0165 | 0.016 | 0.0117 | 0.0137 | 0.0112 | 0.0112 | 0.0158 | 0.0149 | 0.014 | 0.0159 | 0.0149 | 0.013 | 0.0116 | 0.0116 | 0.014 | 0.0141 | 0.0143 | 0.0133 | 0.0312 | 0.013 | 0.0147 | 0.013 | 0.0138 | 0.0133 | 0.014 | 0.00567 | 0.0124 | 0.0116 | 0.0101 | 0.0136 | 0.0133 | 0.0117 | 0.0142 | 0.0127 | 0.0119 | 0.0131 | 0.0124 | 0.0112 | 0.0119 | 0.0114 | 0.0116 | 0.00932 | 0.00946 | 0.0101 | 0.0103 | 0.0112 | 0.00833 | 0.00993 | 0.0102 | 0.0106 | 0.00896 | 0.012 | 0.0122 | 0.0101 | 0.0096 | 0.00977 | 0.009 | 0.00934 | 0.00829 | 0.00827 | 0.00881 | 0.00946 | 0.00888 | 0.01 | 0.00836 | 0.00977 | 0.00994 | 0.0083 | 0.0074 | 0.0089 | 0.0089 | 0.0086 | 0.0091 | 0.0091 | 0.0087 | 0.0094 | 0.00792 | 0.00871 | 0.00681 | 0.00774 | 0.00704 | 0.00714 | 0.00922 | 0.00803 | 0.00797 | 0.00846 | 0.00843 | 0.0079 | 0.0076 | 0.008 | 0.00764 | 0.00775 | 0.0075 | 0.00479 | 0.00722 | 0.0089 | 0.0076 | 0.008 | 0.00749 | 0.00911 | 0.00767 | 0.00868 | 0.0103 | 0.00945 | 0.00946
Copper | mg/L | 0.009 | 0.006 | 0.006 | 0.006 | 0.009 | 0.006 | 0.014 | 0.01 | 0.01 | 0.007 | 0.008 | 0.008 | 0.009 | 0.008 | 0.008 | 0.004 | 0.006 | 0.024 | 0.01 | 0.006 | 0.008 | 0.009 | 0.006 | 0.006 | 0.006 | 0.009 | 0.01 | 0.008 | 0.009 | 0.008 | 0.009 | 0.013 | 0.006 | 0.006 | 0.006 | 0.005 | 0.005 | 0.006 | 0.012 | 0.006 | 0.006 | 0.008 | 0.007 | 0.01 | 0.013 | 0.006 | 0.009 | 0.006 | 0.007 | 0.008 | 0.006 | 0.008 | 0.007 | 0.006 | 0.007 | 0.008 | 0.007 | 0.007 | 0.007 | 0.012 | 0.011 | 0.013 | 0.011 | 0.008 | 0.014 | 0.009 | 0.01 | 0.008 | 0.008 | 0.008 | 0.006 | 0.006 | 0.006 | 0.007 | 0.006 | 0.006 | 0.008 | 0.006 | 0.008 | 0.007 | 0.0062 | 0.0058 | 0.0067 | 0.0058 | 0.0048 | 0.0047 | 0.0047 | 0.0049 | 0.0057 | 0.00477 | 0.00517 | 0.00893 | 0.0075 | 0.00632 | 0.00736 | 0.00438 | 0.00558 | 0.00532 | 0.00526 | 0.00535 | 0.00428 | 0.00427 | 0.0045 | 0.00372 | 0.0052 | 0.00357 | 0.00989 | 0.00304 | 0.00219 | 0.00258 | 0.00311 | 0.0244 | 0.00528 | 0.00306 | 0.00434 | 0.00441 | 0.00483 | 0.00378
Iron | mg/L | 9 | 8.6 | 8 | 10.8 | 7.92 | 6.92 | 8.37 | 10.1 | 11.3 | 10.2 | 14.7 | 14.2 | 13.1 | 12.8 | 16.8 | 17 | 17.4 | 14.2 | 10.4 | 10.8 | 8.13 | 5.4 | 9.46 | 10.1 | 8.99 | 8.65 | 8.52 | 9.45 | 13.9 | 19.8 | 14.5 | 31.6 | 21.6 | 17.9 | 21.6 | 22.6 | 22.1 | 19.5 | 3.17 | 7.99 | 10.4 | 4.5 | 6.84 | 6.77 | 4.46 | 12.1 | 8.4 | 15.1 | 16.3 | 12.1 | 12.8 | 16.5 | 14.5 | 18.6 | 13.4 | 13.5 | 9.17 | 9.14 | 9.91 | 5.71 | 8.02 | 5.81 | 8.12 | 9.54 | 8.25 | 7.7 | 6.48 | 11.2 | 15.2 | 9.26 | 12.7 | 11.2 | 11.9 | 12.5 | 11 | 9.76 | 9.57 | 9.04 | 8.46 | 8.36 | 10.6 | 8.13 | 10.2 | 10.7 | 13.1 | 15.3 | 13.1 | 14.2 | 15.4 | 13.2 | 12.7 | 11.6 | 12.8 | 13 | 10.4 | 13.2 | 8.56 | 8.68 | 9.39 | 11.8 | 11.9 | 9.78 | 11.4 | 12.4 | 13.6 | 14.4 | 9.45 | 12 | 13.6 | 10.2 | 10.1 | 10.6 | 12 | 16 | 12.2 | 11.7 | 15.5 | 20.4
Lead | mg/L | 0.0007 | 0.0002 | 0.0002 | 0.0002 | <0.0001 | <0.0001 | 0.0008 | <0.0001 | <0.0002 | <0.0001 | 0.0002 | 0.0001 | 0.0003 | 0.0003 | 0.0002 | 0.0003 | 0.0002 | 0.0244 | 0.0023 | 0.0002 | 0.0009 | 0.0002 | <0.0001 | 0.0001 | 0.0004 | 0.0004 | 0.0002 | <0.0001 | 0.0006 | 0.0002 | 0.0004 | <0.0001 | 0.0002 | 0.0001 | 0.0002 | 0.0003 | 0.0007 | 0.0008 | 0.001 | <0.0001 | 0.0003 | 0.0002 | <0.0001 | <0.001 | 0.0006 | 0.0001 | 0.0002 | 0.0002 | 0.0002 | 0.0003 | <0.0001 | 0.0002 | <0.0001 | 0.0002 | 0.0005 | 0.0006 | 0.0003 | 0.0002 | 0.0002 | 0.0007 | 0.0002 | 0.0007 | 0.0002 | 0.0002 | 0.0003 | 0.0002 | <0.0005 | 0.0014 | 0.0002 | <0.0001 | 0.0005 | 0.0002 | 0.0001 | 0.0003 | 0.0001 | <0.0001 | 0.0006 | <0.0001 | 0.0001 | <0.0001 | 0.0001 | <0.0001 | <0.0001 | <0.0001 | 0.0004 | 0.0002 | <0.0001 | 0.0001 | 0.0001 | 0.00015 | 0.000337 | 0.000609 | 0.000439 | 0.000654 | 0.000358 | 0.000183 | 0.000187 | 9.2e-05 | 8.5e-05 | 8.4e-05 | 6.3e-05 | 7.9e-05 | 6.6e-05 | 6.7e-05 | 0.00011 | 6.4e-05 | 0.00151 | 0.000121 | 6.6e-05 | <0.000050 | 8.8e-05 | 0.000107 | 0.00012 | 0.000114 | 7.4e-05 | 0.000101 | 0.000178 | 0.000172
Lithium | mg/L | 0.001 | 0.001 | 0.001 | 0.002 | 0.002 | 0.002 | 0.002 | 0.002 | <0.002 | 0.002 | 0.002 | 0.002 | 0.002 | 0.002 | 0.002 | 0.001 | 0.001 | 0.002 | 0.001 | 0.001 | 0.001 | 0.001 | <0.001 | 0.001 | <0.001 | 0.001 | 0.001 | 0.001 | <0.001 | 0.001 | 0.001 | 0.001 | 0.001 | 0.001 | 0.001 | 0.001 | 0.001 | 0.001 | <0.001 | 0.001 | 0.001 | 0.001 | 0.001 | <0.01 | 0.002 | 0.001 | <0.001 | <0.001 | <0.001 | 0.001 | 0.001 | <0.001 | 0.001 | 0.001 | <0.001 | 0.001 | 0.001 | 0.001 | 0.001 | 0.001 | 0.001 | 0.001 | 0.001 | <0.001 | <0.001 | <0.001 | <0.005 | 0.001 | 0.002 | 0.001 | <0.001 | <0.001 | <0.001 | <0.001 | <0.001 | <0.001 | 0.001 | 0.001 | <0.001 | <0.001 | 0.0007 | <0.0005 | 0.0008 | 0.0008 | 0.0006 | 0.0008 | 0.0009 | 0.0008 | 0.0006 | 0.00069 | 0.00122 | 0.0008 | 0.00058 | <0.00050 | 0.00146 | 0.00067 | <0.00050 | 0.00052 | <0.00050 | 0.00072 | 0.0011 | 0.00111 | 0.00093 | 0.00093 | <0.0010 | <0.00050 | 0.00056 | 0.00102 | 0.00141 | 0.00077 | 0.001 | 0.00081 | 0.00092 | 0.00059 | 0.00055 | 0.00154 | 0.00113 | 0.00079
Magnesium | mg/L | 27.6 | 30.9 | 29.9 | 30.7 | 29.8 | 32 | 25.1 | 28.8 | 30 | 29.5 | 29.4 | 30.9 | 31.2 | 31.2 | 32 | 38.2 | 37.7 | 30.6 | 25 | 35.8 | 33.2 | 31.1 | 31.9 | 32.3 | 30.1 | 28.6 | 29.8 | 31.3 | 37.2 | 39.9 | 41.2 | 56.6 | 42.6 | 38.3 | 42.6 | 45.9 | 39.7 | 45.6 | 17.5 | 35.8 | 33.4 | 29.6 | 30.4 | 33.7 | 27.1 | 30.6 | 28.1 | 33.3 | 34.4 | 37.4 | 36.8 | 43.4 | 41 | 45.4 | 31.8 | 30.1 | 33.6 | 35.7 | 37.1 | 28.4 | 34.6 | 35.2 | 35.4 | 42.7 | 35.6 | 59.3 | 43.8 | 42.4 | 45.2 | 40.6 | 37.8 | 37.1 | 35.9 | 36.2 | 41.3 | 39.9 | 36.6 | 45.2 | 44.3 | 41.6 | 40.5 | 42.5 | 42 | 43.2 | 45.8 | 46.4 | 46.8 | 47.6 | 47.8 | 54.4 | 48.1 | 41.6 | 42 | 40.8 | 46.6 | 46.5 | 50.1 | 52.7 | 50.4 | 67.7 | 73.7 | 70.7 | 68.1 | 66.3 | 64.7 | 62.9 | 28.9 | 51.5 | 58.4 | 60.2 | 61.4 | 58.7 | 60 | 64.1 | 59.9 | 65.4 | 66.1 | 64.3
Manganese | mg/L | 6.62 | 7.51 | 7.39 | 9.07 | 7.65 | 8.34 | 6.44 | 7.58 | 8.42 | 7.31 | 7.62 | 7.81 | 8.37 | 8.42 | 8.27 | 9.38 | 10.6 | 7.42 | 5.4 | 7.74 | 7.6 | 7.07 | 7.75 | 7.43 | 6.84 | 6.26 | 6.25 | 7.11 | 8.45 | 8.12 | 8.978 | 15.5 | 8.84 | 8.143 | 8.84 | 9.38 | 8.16 | 7.36 | 4.08 | 6.42 | 6.74 | 5.7 | 6.41 | 7.13 | 5.68 | 7.3 | 6.42 | 7.29 | 6.82 | 7.57 | 7.13 | 7.96 | 7.61 | 8.26 | 5.49 | 5.28 | 5.14 | 5.43 | 5.72 | 4.36 | 5.29 | 5.55 | 6.07 | 6.55 | 6.54 | 5.66 | 6.4 | 6.13 | 6.46 | 5.84 | 5.25 | 5.1 | 5.1 | 5.66 | 5.68 | 5.25 | 4.88 | 5.59 | 5.71 | 5.46 | 6.01 | 5.82 | 5.81 | 5.93 | 5.72 | 6.26 | 6.13 | 5.92 | 6.65 | 6.05 | 6.26 | 4.67 | 5.45 | 5.29 | 5.35 | 6.49 | 5.16 | 5.44 | 5.98 | 5.83 | 6.25 | 6.3 | 6.39 | 6.85 | 6.68 | 6.8 | 3.6 | 6.38 | 7.16 | 6.14 | 6.95 | 7.23 | 7.86 | 8.62 | 9.18 | 8.59 | 8.96 | 8.14
Mercury |  | -- | -- | -- | -- | -- | -- | -- | -- | -- | -- | -- | -- | -- | -- | -- | -- | -- | -- | -- | -- | -- | -- | -- | -- | -- | -- | -- | -- | -- | -- | -- | -- | -- | -- | -- | -- | -- | -- | -- | -- | -- | -- | -- | -- | -- | -- | -- | -- | -- | -- | -- | -- | -- | -- | -- | -- | -- | -- | -- | -- | -- | -- | -- | -- | -- | -- | -- | -- | -- | -- | <0.00001 | <0.00001 | <0.00001 | <0.00001 | <0.00001 | <0.00001 | <0.0001 | <0.00001 | <0.00001 | <0.00001 | <0.00001 | <0.00001 | <0.00001 | <0.00001 | <0.00001 | <0.00001 | <0.00001 | <0.00001 | <0.00001 | <0.000010 | <0.000010 | <0.000010 | <0.000010 | <0.000010 | <0.000010 | <0.000010 | <0.000010 | <0.000010 | <0.000010 | <0.000010 | <0.000010 | <0.000010 | <0.000010 | <0.000010 | <0.000010 | <0.000010 | <0.000010 | <0.000010 | <0.000010 | <0.000010 | <0.000010 | <0.000010 | <0.000010 | <0.000010 | <0.000010 | <0.000010 | <0.000010 | <0.000010
Molybdenum | mg/L | 0.002 | 0.002 | 0.002 | 0.002 | 0.003 | 0.002 | 0.002 | 0.002 | <0.002 | 0.002 | 0.001 | 0.002 | 0.002 | 0.002 | 0.002 | 0.0013 | 0.00137 | 0.0012 | 0.00105 | 0.00141 | 0.00135 | 0.00117 | 0.0013 | 0.0014 | 0.0014 | 0.0014 | 0.0012 | 0.0014 | 0.0011 | 0.0011 | 0.0013 | 0.0019 | 0.0013 | 0.0013 | 0.0013 | 0.0012 | 0.0014 | 0.0014 | 0.0008 | 0.0012 | 0.0011 | 0.001 | 0.0012 | <0.001 | 0.0011 | 0.0014 | 0.0012 | 0.0012 | 0.0011 | 0.0014 | 0.0012 | 0.0013 | 0.001 | 0.0012 | 0.001 | 0.0009 | 0.001 | 0.0009 | 0.001 | 0.0009 | 0.001 | 0.0012 | 0.0011 | 0.001 | 0.0009 | 0.0012 | 0.001 | 0.001 | 0.001 | 0.0011 | 0.001 | 0.0011 | 0.0011 | 0.001 | 0.0011 | 0.001 | 0.001 | 0.001 | 0.001 | 0.0011 | 0.00111 | 0.00117 | 0.00115 | 0.00114 | 0.0012 | 0.00118 | 0.00131 | 0.00127 | 0.00121 | 0.00114 | 0.00107 | 0.00116 | 0.00131 | 0.00134 | 0.00136 | 0.00118 | 0.000951 | 0.00104 | 0.000957 | 0.00108 | 0.00117 | 0.00111 | 0.00101 | 0.00111 | 0.00106 | 0.00101 | 0.000831 | 0.000944 | 0.00105 | 0.000903 | 0.000997 | 0.000886 | 0.000863 | 0.00101 | 0.00107 | 0.00116 | 0.00123 | 0.00117
Nickel | mg/L | 0.0039 | 0.0082 | <0.0005 | <0.0005 | 0.0303 | 0.0054 | 0.0054 | 0.0055 | 0.0061 | 0.0056 | 0.0015 | 0.0055 | 0.0053 | 0.0037 | 0.0046 | 0.004 | 0.005 | 0.005 | 0.005 | 0.006 | 0.006 | 0.004 | 0.006 | 0.007 | 0.006 | 0.005 | 0.006 | 0.006 | 0.01 | 0.01 | 0.009 | 0.012 | 0.006 | 0.008 | 0.006 | 0.005 | 0.005 | 0.005 | 0.004 | 0.006 | 0.004 | 0.004 | 0.008 | <0.01 | 0.005 | 0.005 | 0.006 | 0.004 | 0.005 | 0.005 | 0.005 | 0.005 | 0.005 | 0.004 | 0.004 | 0.004 | 0.005 | 0.005 | 0.007 | 0.005 | 0.006 | 0.004 | 0.005 | 0.006 | 0.006 | 0.007 | 0.01 | 0.004 | 0.004 | 0.004 | 0.005 | 0.004 | 0.004 | 0.005 | 0.004 | 0.005 | 0.0031 | 0.005 | 0.006 | 0.006 | 0.0027 | 0.0024 | 0.003 | 0.0028 | 0.003 | 0.0025 | 0.0023 | 0.0026 | 0.0025 | 0.00241 | 0.00249 | 0.00246 | 0.00249 | 0.00235 | 0.00241 | 0.00269 | 0.00256 | 0.00281 | 0.00292 | 0.00305 | 0.00268 | 0.00277 | 0.00274 | 0.00265 | 0.0029 | 0.00275 | 0.00225 | 0.00246 | 0.00253 | 0.00258 | 0.00301 | 0.00291 | 0.00342 | 0.00302 | 0.00373 | 0.00477 | 0.00438 | 0.00382
Potassium | mg/L | 6.3 | 6.5 | 7.2 | 8.5 | 7.2 | 7.7 | 6.7 | 7 | 7.2 | 6.2 | 6.4 | 6.8 | 7 | 7.3 | 6.6 | 7.4 | 7.6 | 7.2 | 5 | 7.2 | 6.4 | 7.5 | 7.1 | 7.3 | 6.5 | 6.4 | 6.5 | 6.7 | 6.8 | 7.1 | 7 | 13 | 6.7 | 7.2 | 6.7 | 7.7 | 6.9 | 6.9 | 3.4 | 7 | 6.9 | 6.4 | 6.3 | 6.7 | 6.1 | 6.5 | 6 | 6.2 | 6.4 | 7.5 | 5.9 | 6.8 | 6.2 | 5 | 5.9 | 5 | 5.5 | 5.3 | 5.8 | 5.2 | 5.7 | 5.8 | 6 | 6 | 6.3 | 7.4 | 6.2 | 6.1 | 6.2 | 6.2 | 5.6 | 5.7 | 5.4 | 5.3 | 5.9 | 5.9 | 5.8 | 6.9 | 6.9 | 6.53 | 6.4 | 6.3 | 6.4 | 6.3 | 6.3 | 6.3 | 6.4 | 6.7 | 6.7 | 6.95 | 7.3 | 5.86 | 6.14 | 5.7 | 6.03 | 7.88 | 6.5 | 6.76 | 6.33 | 6.62 | 7.39 | 6.7 | 6.78 | 6.58 | 6.87 | 6.63 | 4.12 | 5.96 | 7.68 | 6.37 | 6.36 | 5.82 | 6.61 | 6.56 | 6.05 | 6.63 | 7.04 | 6.93
Selenium | mg/L | 0.0003 | 0.0005 | 0.0004 | 0.0006 | 0.0006 | 0.0008 | 0.0006 | 0.0005 | <0.0004 | 0.0004 | 0.0004 | 0.0012 | 0.0005 | 0.0006 | 0.0004 | <0.0006 | <0.0006 | <0.0006 | <0.0006 | 0.0008 | <0.0006 | <0.0006 | <0.0006 | <0.0006 | <0.0006 | <0.0006 | <0.0006 | <0.0006 | <0.0006 | <0.0006 | <0.0006 | <0.0006 | <0.0006 | <0.0006 | <0.0006 | <0.0006 | <0.0006 | <0.0006 | <0.0006 | <0.0006 | <0.0006 | <0.0006 | <0.0006 | <0.006 | <0.0006 | <0.0006 | <0.0006 | <0.0006 | <0.0006 | <0.0006 | <0.0006 | <0.0006 | <0.0006 | <0.0006 | <0.0006 | 0.0008 | <0.0006 | <0.0006 | 0.0036 | <0.0006 | 0.0006 | <0.0006 | 0.0008 | <0.0006 | 0.0014 | <0.0006 | <0.003 | <0.0006 | <0.0006 | <0.0006 | <0.0006 | <0.0006 | <0.0006 | <0.0006 | <0.0006 | <0.0006 | 0.0007 | <0.0006 | <0.0006 | <0.0006 | 0.0002 | 0.0003 | 0.0002 | 0.0004 | 0.0003 | 0.0004 | 0.0003 | 0.0003 | 0.0003 | 0.00023 | 0.00022 | 0.0002 | 0.00018 | 0.00021 | 0.00021 | 0.0002 | 0.00018 | 0.00021 | 0.0002 | 0.00026 | 0.00024 | 0.00022 | 0.00023 | 0.00022 | <0.00020 | 0.00018 | 0.00017 | 0.00017 | 0.00017 | 0.00019 | 0.0002 | 0.00022 | 0.00024 | 0.00028 | 0.00021 | 0.00024 | 0.00025 | 0.00024
Silicon | mg/L | 4.98 | 5.87 | 6.07 | 6.35 | 5.71 | 6.12 | 5.6 | 6.13 | 6.07 | 5.49 | 6.43 | 5.57 | 6.29 | 5.59 | 5.59 | 6.86 | 5.48 | 7.41 | 5.03 | 6.42 | 5.79 | 5.53 | 6.05 | 6.49 | 6.54 | 6.1 | 6.3 | 5.83 | 6.62 | 6.91 | 6.76 | 9.39 | 6.68 | 6.23 | 6.68 | 7.26 | 6.55 | 6.93 | 3.96 | 6.29 | 5.7 | 5.65 | 5.75 | 5.9 | 6.17 | 6.24 | 6.17 | 5.77 | 6.46 | 6.26 | 6.04 | 6.87 | 6.03 | 7.25 | 5.84 | 5.52 | 5.85 | 5.99 | 6.37 | 5.72 | 5.96 | 6.01 | 6.22 | 5.89 | 5.38 | 1.9 | 3.8 | 5.67 | 6.09 | 5.78 | 5.72 | 6.18 | 5.79 | 5.8 | 5.99 | 6.06 | 5.67 | 6.27 | 5.99 | 5.92 | 6.52 | 6.5 | 6.36 | 6.61 | 6.92 | 7.1 | 7 | 7.03 | 6.98 | 7.22 | 7.12 | 6.24 | 6.16 | 6.21 | 6.65 | 6.89 | 6.28 | 6.15 | 6.25 | 6.97 | 7.61 | 6.71 | 7.13 | 7.03 | 7.29 | 7.48 | 4.53 | 6.72 | 7.58 | 6.92 | 7.13 | 6.86 | 6.97 | 7.61 | 7.17 | 7.66 | 8.07 | 8.41
Silver | mg/L | 0.00016 | 3e-05 | 2e-05 | 9e-05 | 5e-05 | 5e-05 | 0.0001 | 6e-05 | 4e-05 | 7e-05 | 5e-05 | 7e-05 | 7e-05 | 6e-05 | 0.0001 | 0.00042 | 5e-05 | 0.00016 | <0.00001 | <0.00001 | 6e-05 | 0.00047 | <0.00001 | <0.00001 | <0.00001 | <0.00001 | 2e-05 | 2e-05 | 2e-05 | <0.00001 | 3e-05 | 8e-05 | 5e-05 | <0.00001 | 5e-05 | 4e-05 | 5e-05 | 0.0001 | 8e-05 | 2e-05 | 6e-05 | 3e-05 | 3e-05 | <0.0001 | 7e-05 | 4e-05 | 4e-05 | <0.00001 | <0.00001 | 3e-05 | 4e-05 | 2e-05 | 4e-05 | 3e-05 | 4e-05 | 6e-05 | 4e-05 | 3e-05 | 3e-05 | 5e-05 | 4e-05 | 0.0003 | 3e-05 | 2e-05 | 3e-05 | 3e-05 | <0.00005 | 2e-05 | <0.00001 | <0.00001 | <0.00001 | <0.00001 | <0.00001 | 2e-05 | <0.00001 | <0.00001 | 4e-05 | <0.00001 | <0.00001 | 1e-05 | 3e-05 | 4e-05 | 2e-05 | 3e-05 | 4e-05 | <0.00005 | 6e-05 | <0.00005 | <0.00005 | 3.5e-05 | 4.4e-05 | 5.9e-05 | 4.1e-05 | 5.6e-05 | 4.3e-05 | 4.2e-05 | 3e-05 | 3.4e-05 | 2.6e-05 | 3.4e-05 | 4e-05 | 4.1e-05 | 4e-05 | 3.8e-05 | 4.7e-05 | 3.8e-05 | 0.000122 | 3.2e-05 | 3.3e-05 | 2.8e-05 | 3.1e-05 | 5e-05 | 4.9e-05 | 6.7e-05 | 4.4e-05 | 3.8e-05 | 4.4e-05 | 4.4e-05
Sodium | mg/L | 83.2 | 94.8 | 95.4 | 121 | 96.9 | 106 | 79.1 | 87.6 | 92.9 | 76.4 | 85.2 | 87.3 | 89 | 91.9 | 86 | 96.8 | 95.1 | 79.7 | 58.8 | 90.5 | 90.8 | 88.1 | 92 | 87.7 | 79.9 | 70.4 | 67 | 80 | 77.6 | 80.4 | 71.2 | 168 | 77.1 | 68.6 | 77.1 | 85.1 | 67.7 | 77.8 | 25.4 | 73.4 | 72 | 59.7 | 69.6 | 71.9 | 56.6 | 69 | 60.9 | 63.1 | 61.3 | 58.6 | 52 | 62.2 | 57.1 | 68.7 | 48.5 | 45.7 | 46.8 | 49.3 | 57.1 | 42.8 | 49.8 | 46.6 | 49.8 | 45.8 | 50.6 | 36.2 | 44.1 | 47.9 | 49.2 | 47.4 | 45.1 | 42 | 39.7 | 42.3 | 46.2 | 43.3 | 43.1 | 45.3 | 46.6 | 42.4 | 48.3 | 45.1 | 46.9 | 45.1 | 44.5 | 45.3 | 44.3 | 47.4 | 47.2 | 44.6 | 46.3 | 32.8 | 38.3 | 36 | 36.4 | 46.4 | 40.3 | 39.9 | 39.6 | 39.5 | 40.6 | 35.7 | 37.8 | 38.5 | 38.9 | 38.2 | 20.8 | 35.5 | 42.4 | 35.7 | 35 | 33.5 | 37.8 | 34.5 | 33 | 34.2 | 37.3 | 37.7
Strontium | mg/L | 0.709 | 0.712 | 0.78 | 0.917 | 0.807 | 0.886 | 0.672 | 0.804 | 0.862 | 0.766 | 0.791 | 0.778 | 0.836 | 0.941 | 0.856 | 0.797 | 0.814 | 0.751 | 0.636 | 0.917 | 0.888 | 0.785 | 0.821 | 0.773 | 0.657 | 0.664 | 0.679 | 0.806 | 0.846 | 0.895 | 0.946 | 1.37 | 0.942 | 0.923 | 0.942 | 0.958 | 0.896 | 0.883 | 0.46 | 0.839 | 0.779 | 0.709 | 0.828 | 0.73 | 0.674 | 0.767 | 0.722 | 0.726 | 0.797 | 0.866 | 0.818 | 0.924 | 0.912 | 0.909 | 0.674 | 0.647 | 0.708 | 0.727 | 0.754 | 0.597 | 0.732 | 0.755 | 0.728 | 0.805 | 0.839 | 0.971 | 0.828 | 0.838 | 0.864 | 0.8 | 0.786 | 0.758 | 0.776 | 0.711 | 0.853 | 0.787 | 0.728 | 0.812 | 0.843 | 0.877 | 0.736 | 0.726 | 0.83 | 0.738 | 0.842 | 0.886 | 0.888 | 0.894 | 0.926 | 0.78 | 0.783 | 0.672 | 0.684 | 0.654 | 0.678 | 0.783 | 0.787 | 0.822 | 0.797 | 0.849 | 0.955 | 0.865 | 0.817 | 0.896 | 0.816 | 0.818 | 0.448 | 0.817 | 0.868 | 0.862 | 0.867 | 0.816 | 0.8 | 0.787 | 0.784 | 0.781 | 0.854 | 0.859
Sulphur | mg/L | 217 | 242 | 242 | 297 | 247 | 266 | 204 | 234 | 247 | 201 | 229 | 237 | 245 | 248 | 242 | 265 | 273 | 222 | 144 | 227 | 228 | 217 | 210 | 185 | 182 | 166 | 169 | 198 | 227 | 248 | 247 | 422 | 259 | 236 | 259 | 262 | 232 | 214 | 93.5 | 203 | 195 | 175 | 182 | 203 | 163 | 193 | 155 | 186 | 164 | 196 | 191 | 231 | 242 | 228 | 151 | 153 | 167 | 191 | 198 | 143 | 172 | 176 | 175 | 179 | 190 | 259 | 216 | 213 | 206 | 196 | 190 | 197 | 179 | 180 | 212 | 210 | 192 | 212 | 208 | 209 | [9 empty] | 247 | 244 | 189 | 204 | 194 | 217 | 255 | 235 | 248 | 251 | 281 | 299 | 282 | 283 | 283 | 288 | 278 | 138 | 238 | 288 | 251 | 266 | 252 | 274 | 261 | 243 | 268 | 269 | 268
Tellurium | [71 empty] | <0.0001 | <0.0001 | <0.0001 | <0.0001 | <0.0001 | <0.0001 |  | <0.0001 | <0.0001 | <0.0001
Thallium | mg/L | <0.00005 | <0.00005 | <0.00005 | <0.00005 | <0.00005 | <0.00005 | <0.00005 | <0.00005 | <0.0001 | <0.00005 | <0.00005 | <0.00005 | <0.00005 | <0.00005 | <0.00005 | <0.00001 | 1e-05 | 5e-05 | 2e-05 | 2e-05 | 2e-05 | 2e-05 | <0.00001 | <0.00001 | <0.00001 | <0.00001 | 1e-05 | 1e-05 | <0.00001 | 1e-05 | 2e-05 | <0.00001 | 1e-05 | <0.00001 | 1e-05 | <0.00001 | <0.00001 | 2e-05 | 2e-05 | 1e-05 | <0.00001 | 2e-05 | 1e-05 | <0.0001 | 1e-05 | <0.00001 | 1e-05 | <0.00001 | <0.00001 | 1e-05 | <0.00001 | <0.00001 | <0.00001 | <0.00001 | <0.00001 | 1e-05 | 2e-05 | 1e-05 | 1e-05 | 2e-05 | 1e-05 | <0.00001 | 2e-05 | 1e-05 | 1e-05 | 1e-05 | <0.00005 | <0.00001 | <0.00001 | 2e-05 | 1e-05 | 1e-05 | 1e-05 | 1e-05 | 1e-05 | 1e-05 | <0.00005 | <0.00001 | <0.00001 | <0.00001 | 1e-05 | 1e-05 | 1e-05 | <0.00001 | 1e-05 | <0.00001 | 1e-05 | <0.00001 | 1e-05 | 1.1e-05 | 1.3e-05 | 1e-05 | <0.000010 | <0.000010 | <0.000010 | 1.6e-05 | 1.3e-05 | 1.4e-05 | 1.1e-05 | 1.1e-05 | <0.000010 | <0.000010 | <0.000010 | 1.1e-05 | <0.000020 | <0.000010 | 1.5e-05 | <0.000010 | <0.000010 | <0.000010 | <0.000010 | 1e-05 | 1.2e-05 | <0.000010 | <0.000010 | 1.1e-05 | 1.2e-05 | <0.000010
Thorium |  | -- | -- | -- | -- | -- | -- | -- | -- | -- | -- | -- | -- | -- | -- | -- | -- | -- | -- | -- | -- | -- | -- | -- | -- | -- | -- | -- | -- | -- | -- | -- | -- | -- | -- | -- | -- | -- | -- | -- | -- | -- | -- | -- | -- | -- | -- | -- | -- | -- | -- | -- | -- | -- | -- | -- | -- | -- | -- | -- | -- | -- | -- | -- | -- | -- | -- | -- | -- | -- | -- | <0.0004 | <0.0004 | <0.0004 | <0.0004 | <0.0004 | <0.0004 |  | <0.0004 | <0.0004 | <0.0004 | 6e-05 | 5e-05 | 5e-05 | 5e-05 | 4e-05 | 4e-05 | 3e-05 | 4e-05 | 5e-05 | -- | -- | -- | -- | -- | -- | -- | -- | -- | -- | -- | -- | -- | -- | -- | -- | -- | -- | -- | -- | -- | -- | -- | -- | -- | -- | -- | -- | --
Tin | mg/L | <0.001 | <0.001 | <0.001 | <0.001 | <0.001 | <0.001 | <0.001 | <0.001 | <0.002 | <0.001 | <0.001 | <0.001 | <0.001 | <0.001 | <0.001 | <0.0001 | <0.0001 | <0.0001 | <0.0001 | <0.0001 | <0.0001 | <0.0001 | <0.0001 | <0.0001 | <0.0001 | <0.0001 | <0.0001 | <0.0001 | <0.0001 | <0.0001 | <0.0001 | <0.0001 | <0.0001 | <0.0001 | <0.0001 | <0.0001 | <0.0001 | <0.0001 | <0.0001 | <0.0001 | <0.0001 | <0.0001 | <0.0001 | <0.001 | <0.0001 | <0.0001 | <0.0001 | <0.0001 | <0.0001 | <0.0001 | <0.0001 | 0.0002 | <0.0001 | 0.0002 | <0.0001 | <0.0001 | <0.0001 | <0.0001 | <0.0001 | <0.0001 | <0.0001 | <0.0001 | <0.0001 | 0.0001 | <0.0001 | <0.0001 | 0.002 | <0.0001 | 0.0002 | <0.0001 | <0.0001 | <0.0001 | <0.0001 | <0.0001 | <0.0001 | <0.0001 | <0.001 | <0.0001 | <0.0001 | <0.0001 | <0.0001 | <0.0001 | <0.0001 | 0.0002 | <0.0001 | <0.0001 | <0.0001 | <0.0001 | <0.0001 | <0.00010 | <0.00010 | <0.00010 | <0.00010 | <0.00010 | <0.00010 | <0.00010 | <0.00010 | <0.00010 | <0.00010 | <0.00010 | <0.00010 | <0.00010 | <0.00010 | <0.00010 | <0.00020 | <0.00010 | <0.00010 | <0.00010 | <0.00010 | <0.00010 | <0.00010 | <0.00010 | <0.00010 | <0.00010 | <0.00010 | <0.00010 | <0.00010 | <0.00010
Titanium | mg/L | 0.0059 | 0.0066 | 0.0055 | 0.0065 | 0.0209 | 0.0213 | 0.0203 | 0.0162 | 0.019 | 0.0106 | 0.0106 | 0.0165 | 0.0203 | 0.0101 | 0.0153 | 0.0022 | 0.0023 | 0.0659 | 0.0085 | 0.0026 | 0.0023 | 0.002 | 0.0018 | 0.002 | 0.0023 | 0.0025 | 0.002 | 0.0019 |  | <0.0010 | <0.001 | <0.001 | <0.001 | 0.003 | <0.001 | <0.001 | <0.001 | 0.002 | 0.002 | 0.0005 | <0.001 | 0.004 | <0.001 | <0.001 | 0.002 | <0.001 | <0.001 | <0.001 | <0.001 | <0.001 | <0.001 | <0.001 | 0.002 | 0.002 | <0.001 | <0.001 | <0.001 | <0.001 | <0.001 | <0.001 | <0.001 | <0.001 | <0.001 | <0.001 | 0.005 | <0.0010 | <0.005 | <0.001 | <0.001 | 0.001 | <0.001 | 0.002 | 0.001 | <0.001 | <0.001 | <0.001 | 0.0088 | 0.003 | 0.001 | <0.0010 | 0.356 | 0.36 | 0.404 | 0.405 | 0.0017 | 0.0022 | 0.001 | 0.0011 | 0.0015 | <0.010 | <0.010 | <0.010 | <0.010 | <0.010 | <0.010 | <0.010 | <0.010 | <0.010 | <0.010 | <0.010 | <0.010 | <0.010 | <0.010 | <0.010 | <0.020 | <0.010 | <0.010 | <0.010 | <0.010 | <0.010 | <0.010 | <0.010 | <0.010 | <0.010 | <0.010 | <0.010 | <0.010 | <0.010
Uranium | mg/L | 0.0024 | 0.0025 | 0.0028 | 0.0029 | 0.0028 | 0.0024 | 0.0025 | 0.0028 | 0.0025 | 0.0031 | 0.0026 | 0.0025 | 0.0026 | 0.0026 | 0.0024 | 0.0018 | 0.0019 | 0.002 | 0.002 | 0.0023 | 0.0021 | 0.0022 | 0.0026 | 0.0023 | 0.0029 | 0.0026 | 0.0024 | 0.0026 | 0.0028 | 0.0024 | 0.003 | 0.002 | 0.0025 | 0.0021 | 0.0025 | 0.0026 | 0.0024 | 0.0027 | 0.0015 | <0.001 | 0.0022 | 0.0022 | 0.0024 | <0.004 | 0.002 | 0.0019 | 0.0022 | 0.0028 | 0.0023 | 0.0024 | 0.002 | 0.0024 | 0.0022 | 0.002 | 0.0017 | 0.0016 | 0.002 | 0.0021 | 0.002 | 0.0016 | 0.0022 | 0.0021 | 0.0022 | 0.0025 | 0.0024 | 0.0022 | 0.002 | 0.0022 | 0.002 | 0.0023 | 0.0024 | 0.0022 | 0.002 | 0.0019 | 0.0027 | 0.0026 | 0.0026 | 0.0033 | 0.003 | 0.0027 | 0.00271 | 0.00276 | 0.00271 | 0.00298 | 0.00258 | 0.00229 | 0.00234 | 0.00248 | 0.00249 | 0.00285 | 0.0024 | 0.00238 | 0.00212 | 0.00194 | 0.00219 | 0.00195 | 0.0028 | 0.00321 | 0.00317 | 0.0037 | 0.00394 | 0.00362 | 0.00286 | 0.0028 | 0.00263 | 0.00225 | 0.00117 | 0.00174 | 0.00173 | 0.0022 | 0.00227 | 0.00201 | 0.00211 | 0.00181 | 0.00222 | 0.00232 | 0.00214 | 0.00173
Vanadium | mg/L | 0.0018 | 0.0015 | 0.0017 | 0.0018 | <0.0001 | 0.0008 | 0.001 | 0.0011 | 0.0009 | 0.0016 | 0.0013 | 0.001 | 0.0014 | 0.0014 | 0.0016 | 0.00224 | 0.00232 | 0.00644 | 0.00201 | 0.00183 | 0.00148 | 0.00118 | 0.0018 | 0.0018 | 0.0016 | 0.0017 | 0.0015 | 0.0015 | 0.0019 | 0.002 | 0.0019 | 0.0042 | 0.0029 | 0.003 | 0.0029 | 0.0028 | 0.0031 | 0.003 | 0.0008 | 0.0026 | 0.0012 | 0.0009 | 0.0015 | 0.002 | 0.0013 | 0.0024 | 0.002 | 0.0018 | 0.0025 | 0.0022 | 0.0021 | 0.0024 | 0.0021 | 0.0024 | 0.0021 | 0.0019 | 0.0016 | 0.0015 | 0.0018 | 0.0013 | 0.0018 | 0.0016 | 0.0017 | 0.0018 | 0.0018 | 0.0022 | 0.001 | 0.0014 | 0.0021 | 0.0013 | 0.002 | 0.0016 | 0.0018 | 0.0018 | 0.0016 | 0.0015 | 0.0022 | 0.0015 | 0.0015 | 0.0018 | 0.0017 | 0.0014 | 0.0017 | 0.0017 | 0.002 | 0.0025 | 0.0019 | 0.002 | 0.0021 | 0.0017 | 0.0018 | 0.0018 | 0.0021 | 0.0022 | 0.0021 | 0.0022 | 0.0015 | 0.0015 | 0.0016 | 0.0018 | 0.002 | 0.0017 | 0.0018 | 0.0016 | <0.0020 | 0.0018 | 0.0015 | 0.0018 | 0.0023 | 0.0017 | 0.0018 | 0.0016 | 0.002 | 0.0024 | 0.0019 | 0.0017 | 0.002 | 0.0024
Zinc | mg/L | 0.02 | 0.015 | 0.013 | 0.02 | 0.019 | 0.014 | 0.034 | 0.021 | 0.024 | 0.015 | 0.015 | 0.017 | 0.018 | 0.018 | 0.024 | 0.02 | 0.035 | 0.044 | 0.021 | 0.014 | 0.009 | 0.014 | 0.008 | 0.016 | 0.006 | 0.01 | 0.011 | 0.011 | 0.014 | 0.011 | 0.017 | 0.066 | 0.013 | 0.012 | 0.013 | 0.018 | 0.013 | 0.027 | 0.024 | 0.0012 | 0.013 | 0.015 | 0.01 | 0.01 | 0.022 | 0.01 | 0.016 | 0.023 | 0.011 | 0.013 | 0.01 | 0.009 | 0.011 | 0.014 | 0.014 | 0.015 | 0.012 | 0.01 | 0.011 | 0.013 | 0.011 | 0.022 | 0.012 | 0.012 | 0.012 | 0.011 | 0.01 | 0.008 | 0.008 | 0.015 | 0.009 | 0.008 | 0.005 | 0.008 | 0.007 | 0.005 | 0.009 | 0.005 | 0.008 | 0.01 | 0.0078 | 0.0054 | 0.0091 | 0.0077 | 0.006 | 0.0057 | 0.0065 | 0.0066 | 0.008 | 0.01 | 0.0086 | 0.0135 | 0.0107 | 0.0108 | 0.0088 | 0.0132 | 0.009 | 0.0072 | 0.0082 | 0.0112 | 0.0076 | 0.0082 | 0.0066 | 0.0221 | 0.0104 | 0.0129 | 0.018 | 0.0082 | 0.0064 | 0.0066 | 0.0082 | 0.0103 | 0.0125 | 0.0147 | 0.0208 | 0.08 | 0.0857 | 0.0523
Zirconium |  | -- | -- | -- | -- | -- | -- | -- | -- | -- | -- | -- | -- | -- | -- | -- | -- | -- | -- | -- | -- | -- | -- | -- | -- | -- | -- | -- | -- | -- | -- | -- | -- | -- | -- | -- | -- | -- | -- | -- | -- | -- | -- | -- | -- | -- | -- | -- | -- | -- | -- | -- | -- | -- | -- | -- | -- | -- | -- | -- | -- | -- | -- | -- | -- | -- | -- | -- | -- | -- | -- | 0.0007 | 0.0005 | 0.0006 | 0.0006 | 0.0009 | 0.0008 | 0.001 | 0.0006 | 0.0009 | 0.0007 | 0.0006 | 0.0006 | 0.0006 | 0.0006 | 0.0007 | 0.0006 | 0.0006 | 0.0006 | 0.0006 | -- | -- | -- | -- | -- | -- | -- | -- | -- | -- | -- | -- | -- | -- | -- | -- | -- | -- | -- | -- | -- | -- | -- | -- | -- | -- | -- | -- | --
Dissolved Metals
Aluminum | mg/L | 0.011 | 0.009 | <0.005 | 0.007 | 0.005 | 0.005 | 0.011 | 0.007 | 0.006 | <0.005 | <0.005 | 0.005 | <0.005 | <0.005 | 0.006 | <0.005 | <0.005 | <0.005 | <0.005 | 0.006 | <0.005 | <0.005 | <0.005 | <0.005 | 0.005 | 0.022 | <0.005 | 0.008 | <0.005 | <0.005 | 0.007 | <0.05 | <0.005 | <0.005 | <0.005 | 0.098 | <0.005 | <0.005 | <0.005 | <0.005 | <0.005 | 0.01 | 0.006 | 0.068 | 0.008 | 0.007 | 0.008 | <0.005 | <0.005 | <0.005 | <0.005 | <0.005 | <0.005 | <0.005 | <0.005 | <0.005 | <0.005 | <0.005 | 0.005 | 0.034 | 0.012 | 0.012 | 0.013 | 0.012 | 0.01 | 0.005 | 0.011 | 0.006 | 0.007 | 0.006 | 0.008 | <0.005 | 0.011 | 0.007 | <0.005 | 0.006 | 0.011 | <0.005 | 0.006 | 0.008 | 0.006 | 0.008 | 0.011 | 0.011 | 0.007 | 0.006 | 0.006 | 0.006 | 0.007 | 0.0084 | 0.0078 | 0.0335 | 0.0127 | 0.0105 | 0.0084 | 0.0116 | 0.0063 | 0.008 | 0.0106 | 0.0106 | 0.0096 | 0.0092 | 0.0103 | 0.0098 | 0.0111 | 0.0086 | 0.0671 | 0.0095 | 0.0122 | 0.0095 | 0.008 | 0.0114 | 0.0139 | 0.0122 | 0.0106 | 0.0087 | 0.0104 | 0.011
Antimony | mg/L | 0.0011 | 0.001 | 0.0011 | 0.0013 | 0.0008 | 0.0008 | 0.0012 | 0.0008 | 0.0009 | 0.001 | 0.0008 | 0.0009 | 0.0008 | 0.001 | 0.0011 | 0.0009 | 0.0011 | 0.0016 | 0.0011 | 0.001 | 0.0011 | 0.0011 | 0.001 | 0.0008 | 0.0006 | 0.0009 | 0.0008 | 0.0009 | 0.0006 | 0.0006 | 0.0006 | <0.002 | 0.0007 | 0.0006 | 0.0007 | 0.0007 | 0.0007 | 0.0008 | 0.0005 | 0.0006 | 0.0006 | 0.0005 | 0.0005 | <0.002 | 0.0006 | 0.0005 | 0.0004 | 0.0004 | 0.0006 | 0.0007 | 0.0006 | 0.0007 | 0.0006 | 0.0006 | 0.0006 | 0.0005 | 0.0006 | 0.0005 | 0.0006 | 0.0006 | 0.0005 | 0.0008 | 0.0006 | 0.0005 | 0.0005 | 0.0006 | 0.0006 | 0.0008 | 0.0005 | 0.0006 | 0.0007 | 0.0006 | 0.0005 | 0.0005 | 0.0005 | 0.0005 | 0.0005 | 0.0005 | 0.0005 | 0.0005 | 0.0005 | 0.0005 | 0.0005 | 0.0005 | 0.0005 | 0.0005 | 0.0007 | 0.0006 | 0.0005 | 0.00076 | 0.00077 | 0.00062 | 0.00059 | 0.00052 | 0.00054 | 0.00073 | 0.00055 | 0.00055 | 0.00047 | 0.00053 | 0.00056 | 0.00062 | 0.00055 | 0.00063 | 0.00068 | 0.00069 | 0.00058 | 0.00045 | 0.00048 | 0.00046 | 0.00043 | 0.00043 | 0.00045 | 0.00043 | 0.00057 | 0.00073 | 0.00075 | 0.00063
Arsenic | mg/L | 0.0025 | 0.004 | 0.0055 | 0.0033 | 0.0038 | 0.0041 | 0.0034 | 0.0027 | 0.0035 | 0.0018 | 0.0018 | 0.0034 | 0.0041 | 0.0044 | 0.004 | 0.0016 | 0.004 | 0.0028 | 0.0027 | 0.0027 | 0.0022 | 0.0025 | 0.0032 | 0.0022 | 0.0021 | 0.012 | 0.0018 | 0.0039 | 0.0025 | 0.0022 | 0.0026 | 0.002 | 0.003 | 0.0022 | 0.003 | 0.0022 | 0.0019 | 0.0021 | 0.0019 | 0.0033 | 0.0025 | 0.0031 | 0.0042 | 0.004 | 0.0028 | 0.002 | 0.0041 | 0.0018 | 0.0047 | 0.0044 | 0.0038 | 0.0098 | 0.0042 | 0.0026 | 0.0022 | 0.0017 | 0.0017 | 0.0022 | 0.0118 | 0.0143 | 0.0206 | 0.0136 | 0.0135 | 0.0237 | 0.0196 | 0.0232 | 0.0284 | 0.0217 | 0.032 | 0.0201 | 0.0364 | 0.0301 | 0.0315 | 0.0173 | 0.0142 | 0.0226 | 0.0209 | 0.0242 | 0.0232 | 0.021 | 0.0158 | 0.0162 | 0.024 | 0.022 | 0.0216 | 0.0291 | 0.0285 | 0.0273 | 0.0322 | 0.0353 | 0.029 | 0.0323 | 0.0325 | 0.0297 | 0.028 | 0.0482 | 0.0225 | 0.0241 | 0.0341 | 0.0322 | 0.0426 | 0.0337 | 0.0332 | 0.0407 | 0.0396 | 0.0481 | 0.03 | 0.0427 | 0.0685 | 0.0499 | 0.0416 | 0.0378 | 0.0415 | 0.0595 | 0.0423 | 0.036 | 0.0383 | 0.0474
Barium | mg/L | 0.047 | 0.053 | 0.048 | 0.038 | 0.031 | 0.027 | 0.049 | 0.06 | 0.057 | 0.044 | 0.036 | 0.044 | 0.043 | 0.043 | 0.058 | 0.047 | 0.051 | 0.051 | 0.051 | 0.069 | 0.06 | 0.061 | 0.051 | 0.047 | 0.044 | 0.051 | 0.052 | 0.058 | 0.059 | 0.06 | 0.057 | 0.07 | 0.062 | 0.056 | 0.062 | 0.06 | 0.058 | 0.065 | 0.044 | 0.056 | 0.057 | 0.053 | 0.055 | 0.044 | 0.034 | 0.033 | 0.04 | 0.046 | 0.051 | 0.044 | 0.043 | 0.052 | 0.052 | 0.055 | 0.044 | 0.051 | 0.057 | 0.058 | 0.056 | 0.047 | 0.05 | 0.07 | 0.065 | 0.06 | 0.064 | 0.064 | 0.05 | 0.056 | 0.054 | 0.052 | 0.059 | 0.054 | 0.056 | 0.059 | 0.065 | 0.078 | 0.076 | 0.071 | 0.069 | 0.072 | 0.069 | 0.061 | 0.064 | 0.059 | 0.053 | 0.055 | 0.053 | 0.053 | 0.057 | 0.0545 | 0.0518 | 0.0516 | 0.0546 | 0.0562 | 0.0595 | 0.0667 | 0.0639 | 0.07 | 0.0693 | 0.0667 | 0.0621 | 0.0627 | 0.0568 | 0.055 | 0.0563 | 0.0554 | 0.0477 | 0.0581 | 0.0608 | 0.0678 | 0.0687 | 0.0652 | 0.065 | 0.0629 | 0.0552 | 0.0504 | 0.0559 | 0.0627
Beryllium | mg/L | <0.0001 | <0.0001 | <0.0001 | <0.0001 | <0.0001 | <0.0001 | <0.0001 | <0.0001 | <0.0001 | <0.00004 | <0.00004 | <0.00004 | <0.00004 | <0.00004 | <0.0001 | <0.00004 | <0.00004 | 6e-05 | <0.00004 | <0.00004 | <0.00004 | <0.00004 | <0.00004 | <0.00004 | <0.00004 | <0.00004 | <0.00004 | <0.00004 | <0.00004 | <0.00004 | <0.00004 | <0.0004 | <0.00004 | <0.00004 | <0.00004 | <0.00004 | <0.00004 | <0.00004 | <0.00004 | <0.00004 | <0.00004 | <0.00004 | <0.00004 | <0.0004 | <0.00004 | 5e-05 | <0.00004 | <0.00004 | <0.00004 | <0.00004 | <0.00004 | <0.00004 | <0.00004 | <0.00004 | <0.00004 | <0.00004 | <0.00004 | <0.00004 | <0.00004 | <0.00004 | <0.00004 | <0.00004 | <0.00004 | 7e-05 | <0.00004 | <0.00004 | <0.00004 | <0.00004 | <0.00004 | <0.00004 | <0.00004 | <0.00004 | <0.00004 | <0.00004 | <0.00004 | <0.00004 | <0.0001 | <0.00004 | <0.00004 | <0.00004 | <0.00004 | <0.00004 | <0.00004 | <0.00004 | <0.00004 | <0.00004 | <0.00004 | <0.00004 | <0.00004 | <0.00010 | <0.00010 | <0.00010 | <0.00010 | <0.00010 | <0.00010 | <0.00010 | <0.00010 | <0.00010 | <0.00010 | <0.00010 | <0.00010 | <0.00010 | <0.00010 | <0.00010 | <0.00020 | <0.00010 | <0.00010 | <0.00010 | <0.00010 | <0.00010 | <0.00010 | <0.00010 | <0.00010 | <0.00010 | <0.00010 | <0.00010 | <0.00010 | <0.00010
Bismuth | mg/L | <0.0005 | <0.0005 | <0.0005 | <0.0005 | <0.0005 | <0.0005 | <0.0005 | <0.0005 | <0.0005 | <0.0001 | <0.0001 | <0.0001 | <0.0001 | <0.0001 | <0.0005 | <0.0001 | <0.0001 | <0.0001 | <0.0001 | <0.0001 | <0.0001 | <0.0001 | <0.001 | <0.001 | <0.001 | <0.001 | <0.001 | <0.001 | <0.001 | <0.001 | <0.001 | <0.01 | <0.001 | <0.001 | <0.001 | <0.001 | <0.001 | <0.001 | <0.001 | <0.001 | <0.001 | <0.001 | <0.001 | <0.01 | <0.001 | <0.001 | <0.001 | <0.001 | <0.001 | <0.001 | <0.001 | <0.001 | <0.001 | <0.001 | <0.001 | <0.001 | <0.001 | <0.001 | <0.001 | <0.001 | <0.001 | <0.001 | <0.001 | <0.001 | <0.001 | <0.001 | <0.001 | <0.001 | <0.001 | <0.001 | <0.001 | <0.001 | <0.001 | <0.001 | <0.001 | <0.001 | <0.0005 | <0.001 | <0.001 | <0.001 | <0.001 | <0.001 | <0.001 | <0.001 | <0.001 | <0.001 | <0.001 | <0.001 | <0.001 | <0.00050 | <0.00050 | <0.00050 | <0.00050 | <0.00050 | <0.00050 | <0.00050 | <0.00050 | <0.00050 | <0.00050 | <0.00050 | <0.00050 | <0.00050 | <0.00050 | <0.00050 | <0.0010 | <0.00050 | <0.00050 | <0.00050 | <0.00050 | <0.00050 | <0.00050 | <0.00050 | <0.00050 | <0.00050 | <0.00050 | <0.00050 | <0.00050 | <0.00050
Boron | mg/L | 0.066 | 0.076 | 0.075 | 0.084 | 0.083 | 0.089 | 0.086 | 0.084 | 0.083 | 0.06 | 0.056 | 0.067 | 0.071 | 0.076 | 0.087 | 0.072 | 0.077 | 0.06 | 0.046 | 0.063 | 0.076 | 0.088 | 0.081 | 0.073 | 0.071 | 0.07 | 0.06 | 0.074 | 0.062 | 0.072 | 0.081 | 0.12 | 0.074 | 0.078 | 0.074 | 0.067 | 0.069 | 0.07 | 0.036 | 0.051 | 0.072 | 0.071 | 0.064 | 0.05 | 0.052 | 0.05 | 0.056 | 0.042 | 0.067 | 0.064 | 0.063 | 0.058 | 0.067 | 0.072 | 0.071 | 0.056 | 0.064 | 0.066 | 0.066 | 0.059 | 0.073 | 0.075 | 0.065 | 0.061 | 0.074 | 0.079 | 0.071 | 0.086 | 0.077 | 0.09 | 0.09 | 0.074 | 0.082 | 0.071 | 0.078 | 0.082 | 0.081 | 0.071 | 0.074 | 0.078 | 0.08 | 0.07 | 0.079 | 0.073 | 0.073 | 0.084 | 0.077 | 0.091 | 0.093 | 0.091 | 0.081 | 0.056 | 0.071 | 0.066 | 0.07 | 0.075 | 0.077 | 0.074 | 0.066 | 0.068 | 0.068 | 0.068 | 0.073 | 0.077 | 0.083 | 0.076 | 0.039 | 0.063 | 0.072 | 0.068 | 0.063 | 0.06 | 0.055 | 0.053 | 0.054 | 0.058 | 0.06 | 0.059
Cadmium | mg/L | 0.00059 | 0.00043 | 0.00048 | 0.00035 | 0.00039 | 0.0004 | 0.00073 | 0.00052 | 0.00052 | 0.00045 | 0.00032 | 0.00039 | 0.00031 | 0.00038 | 0.00066 | 0.00045 | 0.00048 | 0.00053 | 0.00047 | 0.00045 | 0.00053 | 0.00064 | 0.00034 | 0.00037 | 0.00038 | 0.00056 | 0.0005 | 0.00061 | 0.00066 | 0.00051 | 0.00072 | 0.00042 | 0.00048 | 0.00036 | 0.00048 | 0.00035 | 0.00042 | 0.0003 | 0.00046 | 0.0004 | 0.00043 | 0.00047 | 0.00038 | 0.00029 | 0.0005 | 0.00035 | 0.00046 | 0.0004 | 0.00035 | 0.00065 | 0.00055 | 0.00057 | 0.00041 | 0.00038 | 0.00038 | 0.00038 | 0.00046 | 0.0004 | 0.00045 | 0.00064 | 0.00066 | 0.00084 | 0.00059 | 0.00094 | 0.00088 | 0.00064 | 0.00064 | 0.00091 | 0.00059 | 0.00067 | 0.00043 | 0.00045 | 0.00034 | 0.00037 | 0.00044 | 0.00045 | 0.00041 | 0.00046 | 0.00051 | 0.00046 | 0.00038 | 0.00048 | 0.00047 | 0.00043 | 0.00028 | 0.00031 | 0.00043 | 0.00046 | 0.00042 | 0.000359 | 0.00043 | 0.000364 | 0.000368 | 0.000285 | 0.000351 | 0.000313 | 0.000396 | 0.000387 | 0.00036 | 0.000397 | 0.000378 | 0.000381 | 0.000501 | 0.000335 | 0.000362 | 0.000319 | 0.000547 | 0.00032 | 0.000229 | 0.000388 | 0.000475 | 0.000396 | 0.000407 | 0.000298 | 0.000544 | 0.000706 | 0.000803 | 0.000672
Chromium | mg/L | 0.0008 | 0.0011 | 0.001 | 0.0006 | <0.0005 | 0.0014 | -- | 0.0007 | <0.0005 | 0.0004 | 0.001 | 0.0012 | 0.0013 | 0.0016 | 0.0022 | 0.0011 | 0.0004 | 0.0006 | 0.0006 | 0.0006 | <0.0004 | 0.0508 | 0.0005 | 0.0011 | <0.0004 | 0.0019 | 0.0012 | 0.0013 | 0.0007 | 0.0015 | 0.0016 | <0.004 | 0.0019 | 0.0023 | 0.0019 | 0.0004 | 0.001 | 0.0012 | 0.0007 | 0.0022 | 0.0011 | 0.0014 | 0.0005 | <0.004 | 0.0013 | 0.0016 | 0.0018 | 0.0006 | 0.001 | <0.0004 | 0.0009 | 0.0005 | 0.0006 | 0.0008 | 0.0009 | 0.0005 | 0.002 | 0.0006 | 0.0026 | 0.0014 | 0.0006 | 0.0009 | 0.0021 | 0.0014 | 0.0028 | 0.0015 | 0.0007 | 0.0016 | 0.0021 | 0.0019 | 0.0005 | 0.0012 | 0.0024 | 0.0009 | 0.0013 | 0.0022 | 0.0007 | 0.0016 | 0.0032 | 0.0026 | 0.0019 | 0.0049 | 0.0042 | 0.0031 | 0.0026 | 0.0018 | 0.0031 | 0.0022 | 0.0044 | 0.00019 | 0.00031 | 0.00036 | 0.00036 | 0.00028 | 0.00031 | 0.00041 | 0.00031 | 0.00035 | 0.00039 | 0.00031 | 0.00036 | <0.00010 | 0.00036 | 0.00023 | <0.00020 | 0.0003 | 0.00027 | 0.00019 | 0.00041 | 0.00037 | 0.00033 | 0.00034 | 0.00037 | 0.00043 | 0.00038 | 0.00037 | 0.0004 | 0.00047
Cobalt | mg/L | 0.0117 | 0.0144 | 0.0158 | 0.0202 | 0.0145 | 0.0175 | 0.0009 | 0.0133 | 0.0147 | 0.0118 | 0.011 | 0.0135 | 0.0128 | 0.0128 | 0.0123 | 0.0102 | 0.0123 | 0.0108 | 0.00968 | 0.0137 | 0.015 | 0.014 | 0.0165 | 0.0133 | 0.0122 | 0.0106 | 0.0107 | 0.0136 | 0.014 | 0.0143 | 0.0132 | 0.0267 | 0.0128 | 0.0137 | 0.0128 | 0.013 | 0.0132 | 0.0134 | 0.00537 | 0.0116 | 0.013 | 0.00995 | 0.0131 | 0.0125 | 0.0103 | 0.0131 | 0.0122 | 0.0115 | 0.0147 | 0.012 | 0.0111 | 0.0106 | 0.0107 | 0.0112 | 0.00881 | 0.0085 | 0.0096 | 0.0102 | 0.00975 | 0.00783 | 0.00895 | 0.00906 | 0.00942 | 0.00744 | 0.0122 | 0.0126 | 0.00941 | 0.00958 | 0.00892 | 0.00896 | 0.00892 | 0.00771 | 0.00813 | 0.00822 | 0.00928 | 0.00883 | 0.009 | 0.00862 | 0.00931 | 0.00926 | 0.0118 | 0.00877 | 0.00961 | 0.00942 | 0.00846 | 0.0084 | 0.00831 | 0.00837 | 0.00933 | 0.00777 | 0.00833 | 0.00602 | 0.00766 | 0.00665 | 0.0072 | 0.00902 | 0.00798 | 0.008 | 0.00825 | 0.00813 | 0.00752 | 0.00758 | 0.0077 | 0.00753 | 0.00756 | 0.00725 | 0.00479 | 0.00722 | 0.00901 | 0.00775 | 0.00762 | 0.00808 | 0.0089 | 0.00756 | 0.00884 | 0.0101 | 0.00918 | 0.00914
Copper | mg/L | 0.007 | 0.006 | 0.005 | 0.004 | 0.006 | 0.005 | 0.0129 | 0.007 | 0.006 | 0.006 | 0.003 | 0.003 | 0.002 | 0.001 | 0.002 | <0.001 | 0.002 | 0.003 | 0.006 | 0.003 | 0.006 | 0.009 | 0.004 | 0.005 | 0.004 | 0.006 | 0.006 | 0.006 | 0.004 | 0.004 | 0.002 | <0.01 | 0.001 | 0.002 | 0.001 | 0.001 | 0.001 | 0.002 | 0.009 | 0.004 | 0.004 | 0.006 | 0.005 | <0.01 | 0.008 | 0.003 | 0.006 | 0.002 | 0.002 | 0.002 | 0.002 | 0.001 | 0.001 | 0.001 | 0.003 | 0.004 | 0.004 | 0.004 | 0.004 | 0.008 | 0.006 | 0.009 | 0.006 | 0.004 | 0.006 | 0.004 | 0.003 | 0.004 | 0.002 | 0.004 | 0.003 | 0.003 | 0.002 | 0.003 | 0.003 | 0.003 | 0.005 | 0.003 | 0.004 | 0.004 | 0.003 | 0.002 | 0.003 | 0.003 | <0.001 | 0.002 | 0.002 | 0.002 | 0.002 | 0.00174 | 0.00169 | 0.00455 | 0.00254 | 0.00196 | 0.00247 | 0.00172 | 0.00308 | 0.00293 | 0.00278 | 0.00273 | 0.00189 | 0.00186 | 0.0017 | 0.00149 | 0.00218 | 0.00145 | 0.00593 | 0.00128 | 0.00117 | 0.00158 | 0.00194 | 0.00231 | 0.00244 | 0.00115 | 0.00185 | 0.00172 | 0.00176 | 0.00125
Iron | mg/L | 0.18 | 0.07 | 0.05 | 0.1 | 0.05 | 0.04 | 0.01 | 0.07 | 0.06 | 0.059 | 0.56 | 1.35 | 2.9 | 3.65 | 3.5 | 0.206 | <0.010 | 0.965 | 0.027 | 0.023 | 0.031 | 0.361 | 0.162 | 0.32 | 0.06 | 3.71 | 0.06 | 1.08 | 0.15 | 2.59 | 1.8 | <0.1 | 2.92 | 1.02 | 2.92 | 0.72 | 0.76 | 0.06 | 0.06 | 0.06 | 0.05 | 0.13 | 0.07 | <0.1 | 0.11 | 0.09 | 0.085 | 0.088 | 4.57 | 2.69 | 1.9 | 7.28 | 3.2 | 4.19 | 0.113 | 0.082 | 0.105 | 0.094 | 4.64 | 0.038 | 5 | 2.4 | 3.91 | 6.5 | 5.93 | 7.02 | 10.4 | 8.58 | 11.4 | 8.19 | 10 | 9.18 | 9.41 | 5.82 | 4.35 | 6.14 | 5.25 | 5.66 | 5.63 | 5.43 | 3.64 | 2.75 | 6.9 | 6.22 | 4.78 | 7.8 | 8 | 8.05 | 8.7 | 11.4 | 10.4 | 8.82 | 9.43 | 7.61 | 5.89 | 11.2 | 4.71 | 4.65 | 7.06 | 6.99 | 8.63 | 6.74 | 7.81 | 8.84 | 12.6 | 12.9 | 8.17 | 7.63 | 12.1 | 8.58 | 6.36 | 8.36 | 9.63 | 14.4 | 11.3 | 11.1 | 13.2 | 19.8
Lead | mg/L | <0.0001 | <0.0001 | 0.0001 | <0.0001 | <0.0001 | <0.0001 | 0.1 | <0.0001 | <0.0001 | <0.0001 | 0.0002 | <0.0001 | <0.0001 | <0.0001 | <0.0001 | <0.0001 | <0.0001 | <0.0001 | <0.0001 | <0.0001 | <0.0001 | <0.0001 | <0.0001 | <0.0001 | <0.0001 | 0.0002 | <0.0001 | <0.0001 | <0.0001 | <0.0001 | <0.0001 | <0.001 | <0.0001 | <0.0001 | <0.0001 | <0.0001 | <0.0001 | <0.0001 | <0.0001 | <0.0001 | <0.0001 | <0.0001 | <0.0001 | <0.001 | <0.0001 | <0.0001 | <0.0001 | <0.0001 | <0.0001 | <0.0001 | <0.0001 | <0.0001 | <0.0001 | <0.0001 | <0.0001 | <0.0001 | <0.0001 | <0.0001 | <0.0001 | <0.0001 | <0.0001 | <0.0001 | <0.0001 | <0.0001 | <0.0001 | <0.0001 | <0.0001 | <0.0001 | <0.0001 | <0.0001 | <0.0001 | <0.0001 | <0.0001 | <0.0001 | <0.0001 | <0.0001 | <0.0001 | <0.0001 | <0.0001 | <0.0001 | <0.0001 | <0.0001 | <0.0001 | <0.0001 | <0.0001 | <0.0001 | <0.0001 | <0.0001 | <0.0001 | <0.000050 | <0.000050 | 9.3e-05 | <0.000050 | <0.000050 | <0.000050 | <0.000050 | <0.000050 | <0.000050 | <0.000050 | <0.000050 | <0.000050 | <0.000050 | <0.000050 | <0.000050 | <0.00010 | <0.000050 | 0.000215 | <0.000050 | <0.000050 | <0.000050 | <0.000050 | <0.000050 | <0.000050 | <0.000050 | <0.000050 | <0.000050 | <0.000050 | <0.000050
Lithium | mg/L | 0.001 | 0.001 | 0.001 | 0.001 | 0.001 | 0.002 | <0.0001 | 0.001 | 0.001 | <0.001 | 0.001 | 0.001 | 0.001 | 0.001 | 0.001 | <0.001 | 0.001 | 0.001 | <0.001 | 0.001 | 0.001 | 0.001 | 0.001 | <0.001 | <0.001 | 0.001 | <0.001 | <0.001 | <0.001 | 0.001 | 0.001 | <0.01 | 0.001 | <0.001 | 0.001 | 0.001 | 0.001 | <0.001 | <0.001 | <0.001 | <0.001 | 0.001 | 0.001 | <0.01 | <0.001 | <0.001 | <0.001 | <0.001 | <0.001 | 0.001 | 0.001 | <0.001 | 0.001 | <0.001 | <0.001 | <0.001 | 0.001 | <0.001 | <0.001 | <0.001 | 0.001 | 0.001 | <0.001 | 0.001 | <0.001 | 0.001 | 0.001 | <0.001 | <0.001 | 0.001 | <0.001 | <0.001 | <0.001 | <0.001 | <0.001 | <0.001 | <0.001 | <0.001 | <0.001 | <0.001 | <0.001 | <0.001 | <0.001 | 0.001 | 0.001 | <0.001 | <0.001 | <0.001 | 0.001 | <0.00050 | 0.00083 | 0.00052 | 0.00054 | <0.00050 | <0.00050 | <0.00050 | <0.00050 | 0.00051 | <0.00050 | 0.00052 | 0.00092 | 0.00101 | 0.00085 | 0.00061 | <0.0010 | 0.00054 | <0.00050 | 0.00104 | 0.00109 | 0.00067 | 0.00086 | 0.00082 | 0.00092 | <0.00050 | 0.00056 | 0.0013 | 0.00094 | 0.00075
Magnesium | [71 empty] | 35.3 | 35.7 | 36.2 | 31 | 41 | 40.1 | 37.4 | 43.8 | 44.2 | 39.8 | 36.3 | 41.8 | 46.8 | 44.5 | 47.3 | 45.4 | 48.7 | 47.8 | 51.7 | 55.8 | 48.9 | 38.1 | 42 | 41 | 47 | 50.3 | 53.3 | 53.6 | 52.8 | 65.8 | 72.2 | 71.6 | 67.1 | 65.6 | 66.2 | 63.8 | 29.5 | 52.2 | 60.5 | 63.1 | 62.1 | 60.6 | 60.9 | 67.8 | 62.1 | 64.4 | 65.3 | 65.2
Manganese | mg/L | 6.27 | 7.44 | 7.94 | 9.86 | 7.88 | 8.34 | 6.49 | 7.68 | 8.99 | 7.66 | 7.91 | 7.67 | 8.54 | 8.6 | 8.76 | 7.78 | 9.33 | 7.22 | 5.17 | 7.98 | 7.53 | 6.72 | 7.52 | 6.88 | 6.52 | 6.12 | 5.86 | 7.11 | 8.2 | 8.14 | 8.668 | 13 | 8.84 | 7.079 | 8.84 | 7.96 |  |  | 3.81 |  |  |  |  | 6.54 | 2 | 6.77 | 6.14 | 5.96 | 6.63 | 7.08 | 7.06 | 7.61 | 7.65 | 7.97 | 5.42 | 5.15 | 5.16 | 5.53 | 5.69 | 0.995 | 5.2 | 5.25 | 5.98 | 6.45 | 6.83 | 7.39 | 6.04 | 6.38 | 6.46 | 5.64 | 4.88 | 4.94 | 5.14 | 4.87 | 5.68 | 5.24 | 5.03 | 5.37 | 5.78 | 5.24 | 5.15 | 5.59 | 6.13 | 5.93 | 5.62 | 5.9 | 5.92 | 5.86 | 5.99 | 5.93 | 6.06 | 4.14 | 5.35 | 5.05 | 5.44 | 6.62 | 5.15 | 5.5 | 5.95 | 5.68 | 5.89 | 6.34 | 6.18 | 6.53 | 6.58 | 6.56 | 3.59 | 6.38 | 7.19 | 6.26 | 6.69 | 7.3 | 7.5 | 8.61 | 9.47 | 8.53 | 8.78 | 7.84
Mercury | [90 empty] | <0.000010 | <0.000010 | <0.000010 | <0.000010 | <0.000010 | <0.000010 | <0.000010 | <0.000010 | <0.000010 | <0.000010 | <0.000010 | <0.000010 | <0.000010 | <0.000010 | <0.000010 | <0.000010 | <0.000010 | <0.000010 | <0.000010 | <0.000010 | <0.000010 | <0.000010 | <0.000010 | <0.000010 | <0.000010 | <0.000010 | <0.000010 | <0.000010 | <0.000010
Molybdenum | mg/L | 0.001 | 0.001 | 0.001 | 0.002 | 0.001 | 0.001 | 0.002 | 0.002 | 0.002 | 0.00139 | 0.00099 | 0.00127 | 0.00132 | 0.0012 | 0.001 | 0.00107 | 0.00117 | 0.00106 | 0.00089 | 0.00112 | 0.00106 | 0.0012 | 0.0011 | 0.0013 | 0.0011 | 0.0012 | 0.0011 | 0.0012 | 0.001 | 0.001 | 0.0011 | 0.001 | 0.0011 | 0.0011 | 0.0011 | 0.001 | 0.0012 | 0.0012 | 0.0007 | 6.68 | 0.0011 | 0.0009 | 0.0011 | <0.001 | 0.001 | 0.0009 | 0.001 | 0.0007 | 0.0011 | 0.0012 | 0.0009 | 0.0007 | 0.0009 | 0.001 | 0.0009 | 0.0008 | 0.0008 | 0.0008 | 0.0009 | 0.0008 | 0.0009 | 0.001 | 0.0009 | 0.0009 | 0.0008 | 0.0011 | 0.0009 | 0.0011 | 0.001 | 0.001 | 0.001 | 0.0008 | 0.0007 | 0.0008 | 0.0005 | 0.0005 | <0.001 | 0.0009 | 0.0008 | 0.00101 | 0.00087 | 0.00091 | 0.00083 | 0.00049 | 0.00095 | 0.00067 | 0.00101 | 0.00098 | 0.00159 | 0.00109 | 0.001 | 0.000975 | 0.00101 | 0.00092 | 0.000919 | 0.00109 | 0.000908 | 0.000991 | 0.000919 | 0.000991 | 0.00103 | 0.000999 | 0.000956 | 0.00096 | 0.00104 | 0.00101 | 0.000728 | 0.000917 | 0.001 | 0.000874 | 0.000912 | 0.000856 | 0.000782 | 0.000963 | 0.000922 | 0.00103 | 0.00116 | 0.00106
Nickel | mg/L | 0.0024 | 0.001 | <0.0005 | <0.0005 | 0.003 | 0.0051 | 0.0049 | 0.0018 | 0.0043 | 0.006 | 0.004 | 0.005 | 0.004 | 0.004 | 0.0042 | 0.003 | 0.004 | 0.004 | 0.004 | 0.005 | 0.006 | 0.005 | 0.006 | 0.006 | 0.005 | 0.005 | 0.005 | 0.007 | 0.01 | 0.01 | 0.008 | 0.01 | 0.006 | 0.007 | 0.006 | 0.006 | 0.005 | 0.005 | 0.004 | 0.001 | 0.005 | 0.004 | 0.007 | <0.01 | 0.005 | 0.005 | 0.006 | 0.004 | 0.006 | 0.005 | 0.005 | 0.005 | 0.005 | 0.004 | 0.004 | 0.004 | 0.005 | 0.006 | 0.006 | 0.004 | 0.005 | 0.005 | 0.005 | <0.001 | 0.006 | 0.008 | 0.008 | 0.004 | 0.004 | 0.004 | 0.005 | 0.004 | 0.004 | 0.004 | 0.005 | 0.004 | 0.0012 | 0.006 | 0.005 | 0.005 | 0.007 | 0.005 | 0.006 | 0.008 | 0.004 | 0.004 | 0.006 | 0.006 | 0.005 | 0.00228 | 0.00233 | 0.00202 | 0.00233 | 0.00203 | 0.00223 | 0.0024 | 0.00243 | 0.00271 | 0.00279 | 0.00283 | 0.00263 | 0.00289 | 0.00264 | 0.00263 | 0.0027 | 0.00258 | 0.00206 | 0.0023 | 0.00259 | 0.00251 | 0.00288 | 0.00307 | 0.00313 | 0.00302 | 0.0038 | 0.00471 | 0.00438 | 0.00364
Phosphorus | mg/L | -- | -- | -- | -- | -- | -- | -- | -- | -- | 0.01 | <0.01 | 0.02 | 0.01 | <0.01 | -- | <0.01 | <0.01 | 0.02 | <0.01 | 0.02 | <0.01 | <0.01 | <0.01 | <0.01 | 0.01 | 0.02 | 0.01 | 0.2 | <0.01 | <0.01 | <0.01 | <0.01 | <0.01 | <0.01 | <0.01 | <0.01 | <0.01 | <0.01 | <0.01 | <0.01 | <0.01 | <0.01 | 0.01 | <0.01 | <0.01 | <0.01 | <0.01 | 0.01 | 0.02 | 0.02 | <0.01 | <0.01 | <0.01 | <0.01 | <0.01 | 0.01 | <0.01 | <0.01 | <0.01 | <0.01 | <0.01 | <0.01 | <0.01 | 0.01 | <0.01 | <0.1 | 0.01 | 0.02 | <0.01 | <0.01 | <0.01 | 0.01 | 0.01 | <0.01 | 0.01 | <0.05 | <0.05 | [12 empty] | <0.050 | <0.050 | <0.050 | <0.050 | <0.050 | <0.050 | <0.050 | <0.050 | <0.050 | <0.050 | <0.050 | <0.050 | <0.050 | <0.050 | <0.050 | <0.050 | <0.050 | <0.050 | <0.050 | <0.050 | <0.050 | <0.050 | <0.050 | <0.050 | <0.050 | <0.050 | <0.050 | <0.050 | <0.050
Potassium | [71 empty] | 5.2 | 5.3 | 5.7 | 4.7 | 6.7 | 5.9 | 5.9 | 6.3 | 6.5 | 6.2 | 5.8 | 6 | 6.8 | 6.2 | 6.4 | 6 | 5.5 | 5.4 | 7 | 6.91 | 7.36 | 5.3 | 6.36 | 5.7 | 6.19 | 8.18 | 6.93 | 6.86 | 6.78 | 6.78 | 6.93 | 6.7 | 6.72 | 6.47 | 7.12 | 6.62 | 4.24 | 6.09 | 8.05 | 6.83 | 6.34 | 6.49 | 6.63 | 6.89 | 6.15 | 6.68 | 6.64 | 7.28
Selenium | mg/L | 0.0003 | 0.0005 | 0.0002 | 0.0003 | 0.0004 | 0.0005 | 0.0003 | <0.0002 | <0.0002 | <0.0006 | <0.0006 | <0.0006 | <0.0006 | <0.0006 | 0.0003 | <0.0006 | <0.0006 | <0.0006 | <0.0006 | <0.0006 | <0.0006 | <0.0006 | <0.0006 | <0.0006 | <0.0006 | <0.0006 | <0.0006 | <0.0006 | <0.0006 | <0.0006 | 0.0006 | <0.006 | <0.0006 | <0.0006 | <0.0006 | <0.0006 | <0.0006 | <0.0006 | <0.0006 | 0.005 | <0.0006 | <0.0006 | <0.0006 | <0.0060 | <0.0006 | <0.0006 | <0.0006 | <0.0006 | <0.0006 | <0.0006 | <0.0006 | <0.0006 | <0.0006 | <0.0006 | <0.0006 | <0.0006 | <0.0006 | <0.0006 | <0.0006 | 0.001 | <0.0006 | <0.0006 | <0.0006 | <0.0006 | <0.0006 | 0.0006 | <0.0006 | <0.0006 | <0.0006 | 0.0009 | <0.0006 | <0.0006 | <0.0006 | <0.0006 | <0.0006 | <0.0006 | 0.0006 | <0.0006 | <0.0006 | 0.0006 | <0.0006 | <0.0006 | <0.0006 | <0.0006 | <0.0006 | <0.0006 | 0.0007 | 0.0008 | <0.0006 | 0.00026 | 0.00017 | 0.00021 | 0.00018 | 0.00021 | 0.0002 | 0.00024 | 0.0002 | 0.00022 | 0.00024 | 0.00027 | 0.00022 | 0.00021 | 0.00021 | 0.00024 | 0.00021 | 0.00022 | 0.00014 | 0.00015 | 0.00017 | 0.00016 | 0.00019 | 0.00016 | 0.00022 | 0.00027 | 0.00027 | 0.00021 | 0.00022 | 0.00024
Silicon | mg/L | 5.21 | 5.98 | 6.08 | 6.45 | 6.17 | 6.04 | 5.85 | 6.11 | 6.21 | 5.7 | 6.09 | 6.12 | 6.09 | 6.6 | 6.49 | 5.2 | 1.72 | 5.39 | 4.46 | 5.43 | 5.42 | 5.1 | 5.67 | 5.8 | 5.73 | 5.78 | 5.44 | 5.69 | 6.13 | 6.36 | 6.22 | 7.97 | 6.14 | 5.04 | 6.14 | 5.43 | 6.48 | 6.09 | 3.52 | 5.71 | 5.32 | 5.13 | 6.07 | 5.56 | 5.81 | 5.7 | 5.45 | 5.57 | 5.94 | 4.69 | 5.77 | 6.44 | 5.72 | 6.47 | 5.34 | 4.98 | 5.53 | 5.83 | 6.08 | 1.8 | 5.78 | 5.49 | 5.92 | 5.77 | 5.44 | 5.9 | 3.52 | 4.6 | 6.01 | 5.51 | 5.25 | 5.95 | 5.71 | 4.9 | 5.82 | 5.77 | 6.02 | 5.89 | 5.89 | 5.55 | 5.33 | 5.65 | 6.41 | 6.36 | 6.32 | 6.3 | 6.81 | 6.3 | 6.32 | 7.07 | 6.99 | 5.49 | 6.02 | 5.94 | 6.51 | 6.91 | 6.34 | 6.11 | 6.38 | 6.89 | 7.17 | 6.71 | 6.92 | 6.76 | 7.31 | 7.59 | 4.38 | 6.64 | 7.59 | 7.26 | 7.04 | 7.35 | 6.87 | 7.74 | 7.27 | 7.59 | 7.68 | 8.47
Silver | mg/L | <0.00001 | <0.00001 | <0.00001 | <0.00001 | <0.00001 | <0.00001 | <0.00001 | <0.00001 | <0.00001 | <0.00001 | <0.00001 | <0.00001 | <0.00001 | <0.00001 | <0.00001 | <0.00001 | <0.00001 | <0.00001 | <0.00001 | <0.00001 | <0.00001 | <0.00001 | <0.00001 | <0.00001 | <0.00001 | <0.00001 | <0.00001 | <0.00001 | <0.00001 | <0.00001 | <0.00001 | <0.0001 | <0.00001 | <0.00001 | <0.00001 | <0.00001 | <0.00001 | <0.00001 | 1e-05 | <0.0006 | <0.00001 | <0.00001 | <0.00001 | <0.0001 | <0.00001 | <0.00001 | <0.00001 | <0.00001 | <0.00001 | <0.00001 | <0.00001 | <0.00001 | <0.00001 | <0.00001 | <0.00001 | <0.00001 | <0.00001 | <0.00001 | <0.00001 | 1e-05 | <0.00001 | <0.00001 | <0.00001 | <0.00001 | <0.00001 | <0.00001 | <0.00001 | <0.00001 | <0.00001 | <0.00001 | <0.00001 | <0.00001 | <0.00001 | <0.00001 | <0.00001 | <0.00001 | <0.00001 | <0.00001 | <0.00001 | <0.00001 | <0.00001 | <0.00001 | <0.00001 | <0.00001 | 1e-05 | <0.00001 | 1e-05 | 1e-05 | <0.00001 | <0.000010 | <0.000010 | 1.5e-05 | <0.000010 | 2.3e-05 | 2.5e-05 | <0.000010 | <0.000010 | <0.000010 | <0.000010 | <0.000010 | 1e-05 | 1.5e-05 | 1.3e-05 | 1.2e-05 | <0.000020 | 1.1e-05 | 1.8e-05 | <0.000010 | <0.000010 | <0.000010 | <0.000010 | <0.000010 | <0.000010 | <0.000010 | <0.000010 | <0.000010 | 1e-05 | <0.000010
Strontium | mg/L | 0.62 | 0.787 | 0.801 | 0.905 | 0.762 | 0.806 | 0.669 | 0.729 | 0.882 | 0.734 | 0.661 | 0.783 | 0.78 | 0.805 | 0.871 | 0.727 | 0.74 | 0.704 | 0.557 | 0.786 | 0.812 | 0.724 | 0.785 | 0.717 | 0.628 | 0.65 | 0.652 | 0.776 | 0.821 | 0.874 | 0.911 | 1.18 | 0.882 | 0.879 | 0.882 | 0.9 | 0.88 | 0.831 | 0.416 | <0.00001 | 0.816 | 0.685 | 0.781 | 0.71 | 0.601 | 0.731 | 0.682 | 0.676 | 0.805 | 0.813 | 0.785 | 0.867 | 0.854 | 0.85 | 0.665 | 0.596 | 0.715 | 0.723 | 0.682 | 0.557 | 0.695 | 0.703 | 0.638 | 0.683 | 0.808 | 0.98 | 0.79 | 0.8 | 0.831 | 0.805 | 0.789 | 0.706 | 0.725 | 0.652 | 0.807 | 0.801 | 0.736 | 0.792 | 0.814 | 0.813 | 0.777 | 0.808 | 0.773 | 0.79 | 0.782 | 0.835 | 0.807 | 0.875 | 0.911 | 0.762 | 0.732 | 0.585 | 0.663 | 0.629 | 0.681 | 0.769 | 0.773 | 0.819 | 0.791 | 0.817 | 0.865 | 0.851 | 0.821 | 0.836 | 0.835 | 0.822 | 0.447 | 0.811 | 0.864 | 0.868 | 0.845 | 0.837 | 0.769 | 0.809 | 0.8 | 0.739 | 0.821 | 0.85
Sulphur |  | -- | -- | -- | -- | -- | -- | -- | -- | -- | -- | -- | -- | -- | -- | -- | -- | -- | -- | -- | -- | -- | -- | -- | -- | -- | -- | -- | -- | -- | -- | -- | -- | -- | -- | -- | -- | -- | -- | -- | -- | -- | -- | -- | -- | -- | -- | -- | -- | -- | -- | -- | -- | -- | -- | -- | -- | -- | -- | -- | -- | -- | -- | -- | -- | -- | -- | -- | -- | -- | -- | 171 | 169 | 184 | 179 | 193 | 193 | 197 | 213 | 204 | 189 | 192 | 223 | 209 | 204 | 232 | 228 | 224 | 238 | 244 | 242 | 228 | 167 | 199 | 192 | 213 | 249 | 239 | 243 | 253 | 265 | 274 | 272 | 273 | 274 | 276 | 265 | 139 | 232 | 283 | 251 | 261 | 263 | 272 | 263 | 249 | 262 | 256 | 268
Thallium | mg/L | <0.00005 | <0.00005 | <0.00005 | <0.00005 | <0.00005 | <0.00005 | <0.00005 | <0.00005 | <0.00005 | 3e-05 | 1e-05 | <0.00001 | <0.00001 | 1e-05 | <0.00005 | <0.00001 | <0.00001 | 3e-05 | 1e-05 | 2e-05 | 2e-05 | 2e-05 | <0.00001 | <0.00001 | <0.00001 | <0.00001 | 1e-05 | 1e-05 | <0.00001 | 1e-05 | 1e-05 | <0.0001 | 1e-05 | <0.00001 | 1e-05 | <0.00001 | <0.00001 | 1e-05 | 2e-05 | 198 | 2e-05 | 2e-05 | 1e-05 | <0.0001 | 1e-05 | <0.00001 | <0.00001 | 1e-05 | 1e-05 | <0.00001 | <0.00001 | <0.00001 | <0.00001 | <0.00001 | <0.00001 | 1e-05 | 2e-05 | 1e-05 | <0.00001 | 1e-05 | <0.00001 | <0.00001 | 1e-05 | 1e-05 | 1e-05 | 1e-05 | 3e-05 | <0.00001 | 1e-05 | 2e-05 | 1e-05 | <0.00001 | 1e-05 | <0.00001 | 1e-05 | <0.00001 | <0.00005 | 1e-05 | <0.00001 | <0.00001 | <0.00001 | 1e-05 | <0.00001 | 1e-05 | 1e-05 | <0.00001 | <0.00001 | <0.00001 | <0.00001 | <0.000010 | <0.000010 | <0.000010 | <0.000010 | <0.000010 | <0.000010 | 1.8e-05 | 1.9e-05 | 1.3e-05 | 1e-05 | 1e-05 | <0.000010 | <0.000010 | <0.000010 | <0.000010 | <0.000020 | <0.000010 | <0.000010 | <0.000010 | <0.000010 | <0.000010 | <0.000010 | <0.000010 | 1e-05 | <0.000010 | <0.000010 | <0.000010 | 1.1e-05 | <0.000010
Thorium |  | -- | -- | -- | -- | -- | -- | -- | -- | -- | -- | -- | -- | -- | -- | -- | -- | -- | -- | -- | -- | -- | -- | -- | -- | -- | -- | -- | -- | -- | -- | -- | -- | -- | -- | -- | -- | -- | -- | -- | -- | -- | -- | -- | -- | -- | -- | -- | -- | -- | -- | -- | -- | -- | -- | -- | -- | -- | -- | -- | -- | -- | -- | -- | -- | -- | -- | -- | -- | -- | -- | <0.0004 | <0.0004 | <0.0004 | <0.0004 | <0.0004 | <0.0004 | -- | <0.0004 | <0.0004 | <0.0004 | <0.0004 | <0.0004 | <0.0004 | <0.0004 | <0.0004 | <0.0004 | <0.0004 | <0.0004 | <0.0004 | -- | -- | -- | -- | -- | -- | -- | -- | -- | -- | -- | -- | -- | -- | -- | -- | -- | -- | -- | -- | -- | -- | -- | -- | -- | -- | -- | -- | --
Tin | mg/L | <0.001 | <0.001 | <0.001 | <0.001 | <0.001 | <0.001 | <0.001 | <0.001 | <0.001 | <0.0001 | <0.0001 | <0.0001 | <0.0001 | <0.0001 | <0.001 | <0.0001 | <0.0001 | <0.0001 | <0.0001 | <0.0001 | <0.0001 | <0.0001 | <0.0001 | <0.0001 | <0.0001 | <0.0001 | <0.0001 | 0.0001 | <0.0001 | <0.0001 | <0.0001 | <0.001 | <0.0001 | <0.0001 | <0.0001 | 0.0005 | <0.0001 | <0.0001 | <0.0001 | <0.0004 | <0.0001 | <0.0001 | <0.0001 | <0.001 | <0.0001 | <0.0001 | <0.0001 | <0.0001 | <0.0001 | <0.0001 | <0.0001 | <0.0001 | <0.0001 | <0.0001 | <0.0001 | <0.0001 | <0.0001 | <0.0001 | <0.0001 | <0.0001 | <0.0001 | <0.0001 | <0.0001 | 0.0008 | <0.0001 | <0.0001 | <0.0001 | <0.0001 | <0.0001 | <0.0001 | <0.0001 | <0.0001 | <0.0001 | <0.0001 | <0.0001 | <0.0001 | <0.001 | <0.0001 | <0.0001 | <0.0001 | <0.0001 | <0.0001 | <0.0001 | <0.0001 | <0.0001 | <0.0001 | <0.0001 | <0.0001 | <0.0001 | <0.00010 | <0.00010 | <0.00010 | <0.00010 | <0.00010 | <0.00010 | <0.00010 | <0.00010 | <0.00010 | <0.00010 | <0.00010 | <0.00010 | <0.00010 | <0.00010 | <0.00010 | <0.00020 | <0.00010 | <0.00010 | <0.00010 | <0.00010 | <0.00010 | <0.00010 | <0.00010 | <0.00010 | <0.00010 | <0.00010 | <0.00010 | <0.00010 | <0.00010
Titanium | mg/L | 0.0046 | 0.0263 | 0.0053 | 0.0062 | 0.0198 | 0.0223 | 0.0116 | 0.0174 | 0.0103 | 0.0014 | 0.0007 | 0.0008 | 0.0016 | 0.0008 | 0.0163 | 0.0008 | 0.0008 | 0.0011 | 0.0048 | 0.0012 | 0.0012 | 0.0009 | 0.0011 | 0.0011 | 0.0008 | 0.0011 | 0.0008 | 0.0018 | 0.0015 | 0.0014 | 0.0015 | <0.004 | 0.0012 | 0.0013 | 0.0012 | 0.0011 | 0.001 | 0.001 | 0.0006 | <0.0001 | 0.0009 | 0.0009 | 0.0013 | <0.004 | 0.001 | 0.0013 | 0.0014 | 0.0006 | 0.0058 | 0.0053 | 0.0042 | 0.0052 | 0.0047 | 0.0066 | 0.0061 | 0.0076 | 0.0086 | 0.012 | 0.0099 | 0.0064 | 0.0077 | 0.008 | 0.0059 | 0.0102 | 0.0076 | 0.0128 | 0.0178 | 0.0065 | 0.0096 | 0.006 | 0.006 | 0.0044 | 0.0037 | 0.0066 | 0.006 | 0.0055 | 0.0067 | 0.0056 | 0.0066 | 0.0077 | 0.0075 | 0.0065 | 0.0074 | 0.0106 | 0.0071 | 0.0058 | 0.0088 | 0.0077 | 0.0083 | <0.010 | <0.010 | <0.010 | <0.010 | <0.010 | <0.010 | <0.010 | <0.010 | <0.010 | <0.010 | <0.010 | <0.010 | <0.010 | <0.010 | <0.010 | <0.020 | <0.010 | <0.010 | <0.010 | <0.010 | <0.010 | <0.010 | <0.010 | <0.010 | <0.010 | <0.010 | <0.010 | <0.010 | <0.010
Uranium | mg/L | 0.0021 | 0.0025 | 0.0024 | 0.0025 | 0.0028 | 0.0025 | 0.0025 | 0.0027 | 0.0024 | 0.0024 | 0.0017 | 0.002 | 0.002 | 0.0021 | 0.0024 | 0.0016 | 0.0017 | 0.0017 | 0.0018 | 0.0021 | 0.0022 | 0.002 | 0.0024 | 0.0022 | 0.0019 | 0.0024 | 0.0024 | 0.0023 | 0.0026 | 0.0023 | 0.0028 | <0.004 | 0.0023 | 0.0021 | 0.0023 | 0.0024 | 0.0022 | 0.0025 | 0.0015 | 0.0009 | 0.0022 | 0.0021 | 0.0023 | <0.004 | 0.0019 | 0.002 | 0.002 | 0.003 | 0.0023 | 0.0022 | 0.0019 | 0.0022 | 0.0022 | 0.002 | 0.0017 | 0.0015 | 0.002 | 0.0021 | 0.0017 | 0.0015 | 0.0022 | 0.002 | 0.0021 | 0.0022 | 0.0022 | 0.0022 | 0.0018 | 0.0021 | 0.0022 | 0.0021 | 0.0024 | 0.0022 | 0.0021 | 0.0018 | 0.0024 | 0.0027 | 0.0026 | 0.0031 | 0.0031 | 0.0026 | 0.0027 | 0.0027 | 0.0027 | 0.0028 | 0.0028 | 0.0024 | 0.0024 | 0.0024 | 0.003 | 0.00276 | 0.00232 | 0.00205 | 0.00197 | 0.00183 | 0.00222 | 0.00189 | 0.00276 | 0.00316 | 0.00316 | 0.00351 | 0.00371 | 0.0035 | 0.00279 | 0.0026 | 0.00268 | 0.00226 | 0.00114 | 0.00174 | 0.00172 | 0.00227 | 0.0022 | 0.00202 | 0.00201 | 0.00185 | 0.00228 | 0.00208 | 0.00206 | 0.0017
Vanadium | mg/L | 0.0016 | 0.0015 | 0.0022 | 0.0011 | 0.0007 | 0.0032 | 0.0018 | 0.0012 | 0.0006 | 0.00035 | 0.00057 | 0.00077 | 0.00082 | 0.00088 | 0.0037 | 0.00047 | 0.00046 | 0.00054 | 0.00036 | 0.00044 | 0.00035 | 0.00046 | 0.0006 | 0.0006 | 0.0004 | 0.0012 | 0.0005 | 0.0007 | 0.0005 | 0.0008 | 0.0008 | <0.001 | 0.0009 | 0.001 | 0.0009 | 0.0004 | 0.0007 | 0.0007 | 0.0003 | 0.0023 | 0.0006 | 0.0006 | 0.0005 | <0.001 | 0.0006 | 0.0008 | 0.0009 | 0.0005 | 0.001 | 0.0006 | 0.0007 | 0.0007 | 0.0006 | 0.0007 | 0.0006 | 0.0004 | 0.0008 | 0.0004 | 0.0014 | 0.0011 | 0.001 | 0.0018 | 0.0013 | 0.0014 | 0.0018 | 0.0014 | 0.0014 | 0.0011 | 0.0017 | 0.0014 | 0.0013 | 0.0012 | 0.0016 | 0.0009 | 0.0008 | 0.0013 | 0.002 | 0.0013 | 0.0017 | 0.00163 | 0.00113 | 0.00193 | 0.00204 | 0.00184 | 0.00141 | 0.00131 | 0.00163 | 0.00142 | 0.00214 | 0.0011 | <0.0010 | 0.001 | 0.0011 | 0.0011 | 0.001 | 0.0018 | <0.0010 | <0.0010 | 0.0012 | 0.0011 | 0.0015 | 0.0011 | 0.0013 | 0.0012 | <0.0020 | 0.0014 | 0.0011 | 0.0012 | 0.002 | 0.0014 | 0.0012 | 0.0013 | 0.0016 | 0.0019 | 0.0016 | 0.0014 | 0.0015 | 0.0017
Zinc | mg/L | 0.017 | 0.01 | 0.01 | 0.011 | 0.007 | 0.007 | 0.019 | 0.011 | 0.013 | 0.006 | 0.007 | 0.008 | 0.007 | 0.007 | 0.011 | 0.006 | 0.005 | 0.009 | 0.008 | 0.006 | 0.004 | 0.009 | 0.005 | 0.005 | 0.005 | 0.006 | 0.005 | 0.008 | 0.008 | 0.009 | 0.01 | 0.03 | 0.007 | 0.011 | 0.007 | 0.008 | 0.008 | 0.006 | 0.007 | 0.0009 | 0.006 | 0.009 | 0.004 | <0.01 | 0.009 | 0.004 | 0.005 | 0.005 | 0.007 | 0.009 | 0.005 | 0.006 | 0.008 | 0.008 | 0.03 | 0.008 | 0.008 | 0.006 | 0.007 | 0.01 | 0.01 | 0.023 | 0.01 | 0.011 | 0.012 | 0.015 | 0.009 | 0.007 | 0.007 | 0.011 | 0.008 | 0.007 | 0.008 | 0.01 | 0.009 | 0.008 | 0.009 | 0.005 | 0.004 | 0.007 | 0.008 | 0.011 | 0.008 | 0.007 | 0.005 | 0.005 | 0.006 | 0.008 | 0.014 | 0.0086 | 0.0079 | 0.0116 | 0.0084 | 0.0086 | 0.0067 | 0.0087 | 0.0059 | 0.0063 | 0.0066 | 0.0089 | 0.0065 | 0.0079 | 0.0061 | 0.0074 | 0.0096 | 0.0126 | 0.0184 | 0.007 | 0.0066 | 0.0064 | 0.0079 | 0.0084 | 0.0108 | 0.0115 | 0.0211 | 0.0773 | 0.085 | 0.05
Zirconium |  | -- | -- | -- | -- | -- | -- | -- | -- | -- | -- | -- | -- | -- | -- | -- | -- | -- | -- | -- | -- | -- | -- | -- | -- | -- | -- | -- | -- | -- | -- | -- | -- | -- | -- | -- | -- | -- | -- | -- | -- | -- | -- | -- | -- | -- | -- | -- | -- | -- | -- | -- | -- | -- | -- | -- | -- | -- | -- | -- | -- | -- | -- | -- | -- | -- | -- | -- | -- | -- | -- | 0.0005 | 0.0004 | 0.0005 | 0.0004 | 0.0004 | 0.0005 | -- | 0.0004 | 0.0005 | 0.0005 | 0.00046 | 0.00045 | 0.00051 | 0.00054 | 0.00041 | 0.00048 | 0.0005 | 0.00049 | 0.00078 | -- | -- | -- | -- | -- | -- | -- | -- | -- | -- | -- | -- | -- | -- | -- | -- | -- | -- | -- | -- | -- | -- | -- | -- | -- | -- | -- | -- | --
Note:
1 -
2 -
3 -
4 -
--
bold
bold
Water quality guidelines for total ammonia for the protection of aquatic life (mg/L NH3).
pH
|  | 6 | 6.5 | 7 | 7.5 | 8.5 | 9 | 10
| Temp (oC) | 231 | 73 | 23.1 | 7.32 | 0.749 | 0.25 | 0.042
|  | 153 | 48.3 | 15.3 | 4.84 | 0.502 | 0.172 | 0.034
|  | 102 | 32.4 | 10.3 | 3.26 | 0.343 | 0.121 | 0.029
|  | 69.7 | 22 | 6.98 | 2.22 | 0.239 | 0.089 | 0.026
|  | 48 | 15.2 | 4.82 | 1.54 | 0.171 | 0.067 | 0.024
|  | 33.5 | 10.6 | 3.37 | 1.08 | 0.125 | 0.053 | 0.022
|  | 23.7 | 7.5 | 2.39 | 0.767 | 0.094 | 0.043 | 0.021