## Table4 WRDJuneGW2015 (hidden)
Table 4. Spring 2015 – Groundwater Analytical Results
Faro Mine Remediation Project
|  | Location ID | CH12-014-MW003_060515 | CH12-014-MW007_060415 | CH12-014-MW011_060315 | CH12-014-MW911_GW0615 | CH12-014-MW012_060515 | CH12-014-MW013_060315 | CH14-015-MW006_060215 | TRACER_SOLUTION_0815
|  | General Location | Main WRD | Haul Road below Intermediate WRD | Grum WRD | Grum WRD | Grum WRD | Vangorda WRD | Northeast WRD
|  | Date | 2015-06-05 14:18 | 2015-06-04 14:46 | 2015-06-03 12:38 | 2015-06-03 12:35 | 2015-06-05 10:44 | 2015-06-03 14:23 | 2015-06-02 14:29 | 2015-08-19 12:30
Analyses ID | Units | Screening Level
General Chemistry
pH, Field | pH Units | 6.5 - 9.0 | 6.66 | 5.67 | 6.62 |  | 7.5 | 6.32 | 4.93
Temperature, Field | deg C | - | 6.9 | 13.67 | 6.38 |  | 7.82 | 12.72 | 4.75
Hardness (as CaCO3) | mg/L | - | 2280 | 5410 | 2710 | 2710 | 1280 | 4250 | 2930
Total Suspended Solids | mg/L | - | 133 | 22.7 | 11 | 2 | 81.2 | 20.4 | 84.3
Total Dissolved Solids | mg/L | - | 3310 | 9390 | 3670 | 3700 | 1650 | 5910 | 4720
Turbidity, Field | NTU | - | 275.5 | -3.8 | -3.2 |  | 433.5 | 7.6 | 147.3
Lime Demand (as Ca(OH)2) | lb/1000USG
Solids Formed (as Ca(OH)2) | lb/1000USG
Anions and Nutrients
Acidity (as CaCO3) | mg/L
Acidity, Hot Peroxide | mg/L | - | 225 | 1140 | 25 U | 25 U | 25 U | 25 U | 522 =
Alkalinity, Bicarbonate (as CaCO3) | mg/L | - | 626 | 149 | 690 | 714 | 407 | 1250 | 21.4
Alkalinity, Carbonate (as CaCO3) | mg/L | - | 20 U | 2 U | 20 U | 20 U | 2 U | 20 U | 2 U
Alkalinity, Hydroxide (as CaCO3) | mg/L | - | 20 U | 2 U | 20 U | 20 U | 2 U | 20 U | 2 U
Alkalinity, Total (as CaCO3) | mg/L | - | 626 | 149 | 690 | 714 | 407 | 1250 | 21.4
Ammonia | mg/L | Variablea | 0.0358 | 0.521 | 0.274 | 0.268 | 0.049 | 0.0413 | 0.977
NH3 guideline
Chloride (Cl) | mg/L | 120 | 16 | 10 U | 10 U | 10 U | 2.5 U | 10 U | 10 U
Fluoride | mg/L | 0.12 | 0.4 U | 1.69 | 0.4 U | 0.78 | 0.25 | 0.7 | 3.91
Nitrate (as N) | mg/L | 13 | 0.1 U | 0.1 U | 8.53 | 8.54 | 0.025 U | 0.1 U | 2.46
Nitrite (as N) | mg/L | 0.06 | 0.041 | 0.02 U | 0.065 | 0.063 | 0.005 U | 0.02 U | 0.042
ortho-Phosphate (as P) | mg/l | -
Sulfate | mg/L | 100 | 1970 | 6970 | 2120 | 2130 | 892 | 3350 | 3060
Carbon, Dissolved Organic (DOC) | mg/L | - | 2.83 | 6.18 | 3.31 | 3.48 | 1.4 | 12.4 | 4.41
Free Cyanide | mg/L | 0.005
Dissolved Metals
Aluminum, Dissolved | mg/L | 0.005 to 0.1b | 0.005 U | 0.636 | 0.0048 | 0.0035 | 0.0012 | 0.0056 | 25.3
Al guideline |  |  | 0.1 | #REF! | #REF!
Antimony (Sb), Dissolved | mg/L | 1.6 | 0.0005 U | 0.005 U | 0.0002 U | 0.0002 U | 0.0001 U | 0.0005 U | 0.001 U
Arsenic (As), Dissolved | mg/L | 0.005 | 0.0005 U | 0.0082 | 0.00041 | 0.00037 | 0.0151 | 0.00181 | 0.0213
Barium (Ba), Dissolved | mg/L | 2.3 | 0.0211 | 0.0254 | 0.018 | 0.0189 | 0.0335 | 0.016 | 0.0712
Beryllium (Be), Dissolved | mg/L | 0.0053 | 0.0005 U | 0.0067 | 0.0002 U | 0.0002 U | 0.0001 U | 0.0005 U | 0.0115
Boron (B), Dissolved | mg/L | 1.5 | 0.05 U | 0.5 U | 0.02 U | 0.02 U | 0.01 U | 0.05 U | 0.1 U
Cadmium (Cd), Dissolved | mg/L | Variablec | 0.00031 | 0.234 | 0.000304 | 0.000276 | 0.000005 U | 0.00254 | 0.108
Cd guideline |  |  | 0.00037 | 0.00037 | 0.00037
Calcium, Dissolved | mg/L | - | 689 | 400 | 477 | 474 | 313 | 649 | 296
Chromium (Cr), Dissolved | mg/L | 0.0089 | 0.0005 U | 0.005 U | 0.0002 U | 0.0002 U | 0.0001 U | 0.0005 U | 0.001 U
Cobalt (Co), Dissolved | mg/L | - | 0.00967 | 1.38 | 0.00149 | 0.0015 | 0.00026 | 0.0392 | 0.865
Copper (Cu), Dissolved | mg/L | 0.002 to 0.004d | 0.001 U | 0.01 U | 0.00199 | 0.00204 | 0.0002 U | 0.0022 | 1.17
Cu guideline |  |  | 0.004 | 0.004 | 0.004
Iron, Dissolved | mg/L | 0.3 | 2.16 | 154 | 0.051 | 0.052 | 6.93 | 5.51 | 77.2
Ferrous Iron, Dissolved | mg/L | - | 2.32 | 175 | 0.058 | 0.069 | 6.14 | 7.53 | 86.1
Lead (Pb), Dissolved | mg/L | 0.001e | 0.00033 | 0.0308 | 0.0001 U | 0.0001 U | 0.00005 U | 0.00589 | 0.0107
Pb guideline |  |  | 0.007 | 0.007 | 0.007
Lithium, Dissolved | mg/L | - | 0.0663 | 0.306 | 0.0401 | 0.0392 | 0.0166 | 0.0313 | 0.205
Magnesium, Dissolved | mg/L | - | 137 | 1070 | 368 | 371 | 122 | 638 | 533
Manganese, Dissolved | mg/L | - | 3.32 | 105 | 0.922 | 0.985 | 0.251 | 11.2 | 27.5
Mercury, Dissolved | mg/L | 2.6e-05 | 0.000005 U | 6.4e-06 | 0.000025 U | 0.000025 U | 0.000005 U | 0.000025 U | 0.000025 U
Molybdenum (Mo), Dissolved | mg/L | 0.073 | 0.0003 | 0.0025 U | 0.00048 | 0.00056 | 0.00143 | 0.00149 | 0.0005 U
Nickel (Ni), Dissolved | mg/L | 0.025f | 0.0686 | 2.25 | 0.0882 | 0.0918 | 0.00056 | 0.108 | 0.786
Ni guideline |  |  | 0.15 | 0.15 | 0.15
Phosphorus, Dissolved | mg/L | 0.004 to 0.10g | 0.3 U | 0.6 U | 0.3 U | 0.3 U | 0.3 U | 0.3 U | 0.3 U
Potassium, Dissolved | mg/L | - | 10.2 | 13.6 | 7.29 | 7.4 | 3.32 | 3.19 | 5.8
Selenium (Se), Dissolved | mg/L | 0.001 | 0.00025 U | '0.0025 U | 0.00044 | 0.00042 | 0.00005 U | 0.00025 U | 0.00052
Silica, Dissolved | mg/L | - | 20.3 | 31.9 | 9.61 | 9.55 | 11.7 | 24.2 | 25.9
Silicon, Dissolved | mg/L | - | 9.48 | 14.9 | 4.49 | 4.47 | 5.48 | 11.3 | 12.1
Silver (Ag), Dissolved | mg/L | 0.0001 | 0.00005 U | '0.0005 U | 0.00002 U | 0.00002 U | 0.00001 U | 0.00005 U | 0.0001 U
Sodium (Na), Dissolved | mg/L | - | 30.6 | 25.4 | 11 | 11.6 | 7.91 | 17.4 | 19.9
Strontium, Dissolved | mg/L | - | 2.12 | 2.56 | 1.1 | 1.12 | 1.76 | 1.94 | 1.17
Sulfur, Dissolved | mg/L | - | 524 | 1970 | 644 | 641 | 267 | 974 | 984
Thallium (Tl), Dissolved | mg/L | 0.0008 | 0.00005 U | 0.00114 | 2.8e-05 | 2.9e-05 | 0.00001 U | 0.000123 | 0.00021
Titanium, Dissolved | mg/L | 0.1 | 0.0015 U | 0.015 U | 0.0006 U | 0.0006 U | 0.0003 U | 0.0015 U | 0.003 U
Uranium (U), Dissolved | mg/L | 0.015 | 0.0135 | 0.0153 | 0.0561 | 0.056 | 0.0308 | 0.0873 | 0.0536
Vanadium (V), Dissolved | mg/L | - | 0.0025 U | 0.025 U | 0.001 U | 0.001 U | 0.0005 U | 0.0025 U | 0.005 U
Zinc (Zn), Dissolved | mg/L | 0.03 | 0.711 | 488 | 0.886 | 0.908 | 0.001 U | 5.72 | 81.6
Conductivity, Field | mS/cm/deg C |  | 3.159 | 6.933 | 3.532 |  | 1.83 | 5.189 | 3.982
DO | mg/L |  | 0.59 | 1.1 | 0.39 |  | 0.63 | 0.85 | 1.2
Lithium | mg/L | [8 empty] | 45100
ORP | mV |  | 6.1 | 4.2 | 70.7 |  | -120.6 | -11.2 | 117.1
pH | Ph |  | 7.5 | 6.78 | 7.88 | 7.92 | 8 | 7.52 | 4.85
Phosphorus | mg/L |  | 0.23 | 2 U | 0.002 U | 0.0041 | 0.055 | 0.021 | 2 U
Notes:
Bold indicates the analyte was detected
Concentration exceeds FMC discharge criteria
Concentration exceeds FIGQG
Detection limit exceeds FIGQG
pH reported is the field parameter value.
J = Analyte was present but the reported value may not be accurate or precise.
R = Result has been rejected for use.
NTU = nephelometric tubidity unit
U = Analyte was analyzed for but not detected at the specified detection limit.
UJ = Analyte was not detected above the detection limit; however, the reported detection limit is approximate and may not represent the actual limit of quantitation necessary to accurately and precisely measure the analyte in the sample.
CCME = Canadian Council of the Ministers of the Environment
CWQG = Canadian Environmental Quality Guidelines
µg/L = micrograms per litre
FIGQG = Federal Interim Groundwater Quality Guidelines
a CCME guideline is pH and temperature dependent;p guidelines used here assume 5°C typical laboratory storage temperature.
b CCME guideline is pH dependent; 0.005 mg/L if pH < 6.5; 0.1 mg/L if pH ≥ 6.5.
c CCME guideline is hardness dependent; If hardness is > 0 to < 17 mg/L, the CWQG is 0.04 μg/L; at hardness > 280 mg/L, the CWQG is 0.37 μg/L; at hardness ≥ 17 to ≤ 280 mg/L cadmium concentration = 100.83[log10(hardness)]-2.46/1000 mg/L.
dCCME guideline is hardness dependent; If hardness is 0 to < 82 mg/L, the CWQG is 2 µg/L; at hardness >180 mg/L, the CWQG is 4 µg/L; at hardness ≥82 to ≤180 mg/L the CWQG= e0.8545[ln(hardness)]-1.465 * 0.2 /1000 mg/L.
e CCME guideline is hardness dependent; 0 to ≤ 60 mg/L, the CWQG is 1 µg/L; at hardness >180 mg/L, the CWQG is 7 µg/L; at hardness >60 to ≤ 180 mg/L the CWQG = e1.273[ln(hardness)]-4.705 /1000 mg/L.
fCCME guideline is hardness dependent; At hardness is 0 to ≤ 60 mg/L, the CWQG is 25 µg/L; at hardness >180 mg/L, the CWQG is 150 µg/L; at hardness > 60 to ≤ 180 mg/L the CWQG is = e0.76[ln(hardness)]+1.06 /1000 mg/L.
g CCME trigger range for oligotrophic phosphorous.
Note on A24: Miles, Damion/TOR: needs pH and temperature

## Table 1 - Location Summary
Table 1. Groundwater Sampling Locations in the 2016 Field Season
Faro Mine Remediation Project
Monitoring Event | Location Identifier | Date Collected | Depth to Bottom (mbtoc) | Depth to Water (mbtoc) | notes (not to be be included)
Winter Monitoring (February 17 - February 21) | CH12-014-MW003 | 2016-02-20 10:01 | 35.3 | 29.88 | WRD - Faro
| CH12-014-MW007 | 2016-02-17 14:35 | 63.11 | 48.414 | WRD - Grum
| CH12-014-MW011 | 2016-02-21 14:40 | 35.4 | 28.322 | WRD - Vangorda
| CH12-014-MW012 | 2016-02-22 15:53 | 38 | 23.015 | WRD - Faro
| CH12-014-MW013 | 2016-02-22 11:52 | 39.2 | 34.488 | WRD - Faro
| CH14-015-MW006 | 2016-02-20 16:00 | 31.09 | 26.252 | WRD - Grum
Spring Monitoring (October 2 - October 11) | CH12-014-MW003 | 2016-06-02 13:46 | 35.3 | 29.915 | WRD - Faro
| CH12-014-MW007 | 2016-06-01 12:19 | 63.11 | 48.271 | RCTA
| CH12-014-MW011 | 2016-06-04 15:15 | 35.4 | 27.452 | WRD - Faro
| CH12-014-MW012 | 2016-06-03 13:23 | 38 | 22.625 | RCTA
| CH12-014-MW013 | 2016-06-04 14:36 | 39.2 | 34.661 | RCTA
| CH14-015-MW006 | 2016-06-01 15:08 | 31.09 | 26.236 | WRD - Faro
| CH14-104-MW008 | 2016-06-06 09:00 | 32.61 | 33.239 | RCTA
RCTA
Note:
mbtoc = metres below top of casing

## Table6-GW_Analytical_Results
Table 6. Groundwater Analytical Results
Faro Mine Remediation Project
|  | Location ID | CH12-014-MW003_100315 | CH12-014-MW007_100215 | CH12-014-MW907_GW1015 | CH12-014-MW011_100815 | CH12-014-MW012_100715 | CH12-014-MW013_100815 | CH12-204-MW001A_100515 | CH12-204-MW001B_100615 | CH12-204-MW002B_100515 | CH12-204-MW003B_100415 | CH12-204-MW003B_100915 | CH12-204-MW004A_100515 | CH12-204-MW004B_100315 | CH12-204-MW005A_100715 | CH12-204-MW005B_100715 | CH12-204-MW006A_100715 | CH12-204-MW006B_100715 | CH13-204-MW009A_100315 | CH13-204-MW009B_100315 | CH13-204-MW010A_100415 | CH13-204-MW011A_100415 | CH13-204-MW011B_100315 | CH13-204-MW014A_100415 | CH13-204-MW015B_101115 | CH13-204-MW016B_100615 | CH13-204-MW916B_GW1015 | CH13-204-MW016C_100515 | CH13-204-MW016E_100515 | CH14-015-MW001A_100815 | CH14-015-MW001C_100815 | CH14-015-MW901C_GW1015 | CH14-015-MW002A_100515 | CH14-015-MW006_100315 | P01-02A_100415 | P03-01-06_100915 | P03-01-07_100815 | P03-01-09_100815 | P03-02-03_101015 | P03-02-05_101015 | P03-02-07_100915 | P03-02-09_100915 | P03-03-01_100915 | P03-03-03_100915 | P03-03-06_100915 | P03-03-08_100915 | P03-04-02_101115 | P03-04-04_101115 | P03-04-06_101115 | P03-04-08_101015 | P03-05-02_101115 | P03-05-03_101115 | P03-05-05_101015 | P03-05-06_101015 | P03-05-07_101015 | P03-05-08_101015 | P03-06-03_100815 | P03-06-04_100815 | P03-06-05_100515 | P03-08-02_100515 | P03-08-03_100515 | P03-08-04_100515 | P03-08-05_100415 | P03-08-06_100415 | P03-08-07_100415 | P03-09-02_100715 | P03-09-04_100815 | P03-09-08_100815 | P05-01-01_100515 | P05-01-02_100515 | P05-01-03_100515 | P05-01-04_100515 | P05-01-06_100515 | P05-02_100415 | P05-03_100415 | P903-02-03_GW1015 | P903-06-03_GW1015 | P905-01-01_GW1015 | X16A_100315 | X16B_100315 | X17A_100815 | X17B_100815 | X18A_100715 | X18B_100715 | X21-96A_101115 | X21-96B_101115 | X917A_GW1015 | X921-96B_GW1015 |  | CH12-014-MW003 | CH12-014-MW003 | CH12-014-MW007 | CH12-014-MW007 | CH12-014-MW011 | CH12-014-MW011 | CH12-014-MW012 | CH12-014-MW012 | CH12-014-MW013 | CH12-014-MW013 | CH13-016-FAROPL | CH13-016-FAROPL | CH13-016-FAROPL | CH13-016-FAROPL | CH13-016-FAROPL | CH13-016-FAROPL | CH14-015-MW006 | CH14-015-MW006 | CH14-104-MW008 | A30 | CH-ETA-01 | CH-ETA-02 | CH-FD-56 | CH-FD-56 | CH-FD-57 | CH-FD-59 | CH-FD-60 | CH-FD-61 | CH-FD-62 | CH-FD-63 | CH-FD-65 | CH-FD-68 | CH-FD-70 | CH-FD-70 | CH-FD-75 | CH-FD-75 | CH-FD-76 | CH-FD-77 | CH-FD-78 | CH-FD-80 | CH-FD-81 | CH-FP-24 | CH-FP-29 | CH-FP-31 | CH-FP-31 | CH-FP-33 | CH-FP-33 | CH-FP-34 | CH-FP-34 | CH-FP-35 | CH-FP-35 | CH-FP-36 | CH-FP-36 | CH-FP-37 | CH-FP-39 | CH-GD-25 | CH-GP-19 | CH-GP-19 | CH-GP-22 | CH-GP-23 | CH-GP-24 | CH-GP-25 | CH-GP-26 | CH-GP-28 | CH-GP-29 | CH-GP-30 | CH-GP-31 | CH-MILL-02 | CH-MILL-03 | CH-MILL-04 | CH-RCTA-03 | CH-RCTA-03 | CH-RCTA-04 | CH-RCTA-05 | CH-RCTA-06 | CH-RCTA-10 | CH-RCTA-08 | CH-RCTA-09 |  | CH-VP-17 | CH-VP-17 | CH-VP-19 | CH-VP-20 | FCS-2 | FCS-2 | FCS-3 | FCS-3 | FCS-4 | FCS-4 | FCS-5 | FCS-5 | FP11 | GD05 D/S | GD05 D/S | GDHSECK | GP02 | GP02 | GP04 | GP06 | GP08 | GP09 | GP09 | GP10 | GP12 | GP12 | GP14 | NE1 | NE1 | NE2 | NE2 | Sheep Creek | Sheep Creek | SRK-FD01 | SRK-FD01 | SRK-FD02 | SRK-FD04 | SRK-FD05 | SRK-FD05 | SRK-FD06 | SRK-FD06 | SRK-FD08 | SRK-FD08 | SRK-FD09 | SRK-FD09 | SRK-FD10 | SRK-FD12 | SRK-FD13 | SRK-FD13 | SRK-FD14 | SRK-FD14 | SRK-FD16 | SRK-FD17 | SRK-FD18 | SRK-FD18 | SRK-FD19 | SRK-FD19 | SRK-FD20 | SRK-FD23 | SRK-FD23 | SRK-FD24 | SRK-FD26 | SRK-FD26 | SRK-FD30 | SRK-FD30 | SRK-FD31 | SRK-FD31 | SRK-FD37 | SRK-FD37 | SRK-FD51 | SRK-FD54 | SRK-FD54 | SRK-FD55 | SRK-FD55 | SRK-GD01 | SRK-GD01 | SRK-GD02 | SRK-GD05 | SRK-GD05 | SRK-GD06 | SRK-GD07 | SRK-GD07 | SRK-GD08 | SRK-GD10 | SRK-GD11 | SRK-GD11 | SRK-GD12 | SRK-GD13 | SRK-GD13 | SRK-GD20 | SRK-GD24 | SRK-GD24 | SRK-VD01 | SRK-VD01 | SRK-VD02 | SRK-VD02 | SRK-VD03 | SRK-VD03 | SRK-VD04 | SRK-VD04 | SRK-VD05 | SRK-VD05 | SRK-VD06 | SRK-VD07 | SRK-VD09 | SRK-VD09 | SRK-VD10 | SRK-VD10 | SRK-VD12 | SRK-VD12 | Sweet Creek | Sweet Creek | V15 | VP07 | VP08 | VP09 | VP09 | VP10 | VP11 | WGD01 | WGD01 | WTA02 | WTA02 | X23 | X23
|  | General Location | Main WRD | Haul Road below Intermediate WRD | Haul Road below Intermediate WRD | Grum WRD | Grum WRD | Vancorda WRD | Cross Valley Dam | Cross Valley Dam | Cross Valley Dam | Cross Valley Dam | Cross Valley Dam | Cross Valley Dam | Cross Valley Dam | Rose Creek Valley downstream from CVD | Rose Creek Valley downstream from CVD | Rose Creek Valley downstream from CVD | Rose Creek Valley downstream from CVD | Rose Creek Diversion | Rose Creek Diversion | Rose Creek Diversion | Rose Creek Diversion | Rose Creek Diversion | Rose Creek Diversion | Rose Creek Diversion | Intermediate Tailings Impoundment | Intermediate Tailings Impoundment | Intermediate Tailings Impoundment | Intermediate Tailings Impoundment | Original Tailings Impoundment | Original Tailings Impoundment | Original Tailings Impoundment | Original Tailings Impoundment | NE WRD | Cross Valley Dam | Secondary Tailings Impoundment | Secondary Tailings Impoundment | Secondary Tailings Impoundment | Secondary Tailings Impoundment | Secondary Tailings Impoundment | Secondary Tailings Impoundment | Secondary Tailings Impoundment | Secondary Tailings Impoundment | Secondary Tailings Impoundment | Secondary Tailings Impoundment | Secondary Tailings Impoundment | Secondary Tailings Impoundment | Secondary Tailings Impoundment | Secondary Tailings Impoundment | Secondary Tailings Impoundment | Secondary Tailings Impoundment | Secondary Tailings Impoundment | Secondary Tailings Impoundment | Secondary Tailings Impoundment | Secondary Tailings Impoundment | Secondary Tailings Impoundment | Secondary Tailings Impoundment | Secondary Tailings Impoundment | Secondary Tailings Impoundment | Secondary Tailings Impoundment | Secondary Tailings Impoundment | Secondary Tailings Impoundment | Secondary Tailings Impoundment | Secondary Tailings Impoundment | Secondary Tailings Impoundment | Cross Valley Dam | Cross Valley Dam | Cross Valley Dam | Cross Valley Dam | Cross Valley Dam | Cross Valley Dam | Cross Valley Dam | Cross Valley Dam | Cross Valley Dam | Cross Valley Dam | Cross Valley Dam | Cross Valley Dam | Cross Valley Dam | Rose Creek Diversion | Rose Creek Diversion | Rose Creek Valley downstream from CVD | Rose Creek Valley downstream from CVD | Rose Creek Valley downstream from CVD | Rose Creek Valley downstream from CVD | Intermediate Tailings Impoundment | Intermediate Tailings Impoundment | Intermediate Tailings Impoundment | Intermediate Tailings Impoundment | [20 empty] | 2016-05-19 09:55 | 2016-05-19 09:01 | 2016-05-19 08:48 | 2016-05-20 09:30 | 2016-05-20 09:40 | 2016-05-18 15:33 | 2016-05-19 13:49 | 2016-05-19 14:31 | 2016-05-19 14:53 | 2016-05-19 14:15 | 2016-05-19 14:48 | 2016-05-18 09:26 | 2016-05-19 14:31 | 2016-05-19 16:52 | 2016-05-19 16:59 | 2016-05-20 12:15 | 2016-05-20 12:22 | 2016-05-20 14:21 | 2016-05-19 14:37 | 2016-05-19 13:26 | 2016-05-23 08:39 | 2016-05-23 08:13 | 2016-05-19 14:04 | 2016-05-19 08:01 | 2016-05-19 10:40 | 2016-05-19 10:44 | 2016-05-19 12:20 | 2016-05-19 12:31 | 2016-05-19 12:00 | 2016-05-19 12:10 | 2016-05-19 11:47 | 2016-05-20 11:40 | 2016-05-19 11:00 | 2016-05-19 11:10 | 2016-05-19 11:08 | 2016-05-19 11:36 | 2016-05-22 09:04 | 2016-05-20 15:30 | 2016-05-20 15:47 | 2016-05-21 16:12 | 2016-05-22 13:44 | 2016-05-22 13:54 | 2016-05-21 14:07 | 2016-05-21 14:00 | 2016-05-21 15:01 | 2016-05-21 14:33 | 2016-05-21 14:10 | 2016-05-21 15:03 | 2016-05-18 09:14 | 2016-05-18 10:43 | 2016-05-18 10:31 | 2016-05-18 11:34 | 2016-05-18 11:40 | 2016-05-18 12:51 | 2016-05-18 13:45 | 2016-05-18 13:53 | 2016-05-18 09:16 | 2016-05-18 11:25 | 2016-05-18 09:04 | 2016-05-18 09:25 | 2016-05-21 08:45 | 2016-05-21 08:50 | 2016-05-21 13:29 | 2016-05-21 09:57 | 2016-05-19 09:00 | 2016-05-19 09:33 | 2016-05-18 16:45 | 2016-05-18 16:52 | 2016-05-19 10:01 | 2016-05-19 10:07 | 2016-05-18 14:50 | 2016-05-18 15:14 | 2016-05-19 11:22 | 2016-05-22 10:23 | 2016-05-22 10:23 | 2016-05-18 14:38 | 2016-05-21 13:50 | 2016-05-21 15:57 | 2016-05-21 14:40 | 2016-05-21 14:26 | 2016-05-21 13:45 | 2016-05-21 14:03 | 2016-05-21 15:00 | 2016-05-21 14:17 | 2016-05-21 14:10 | 2016-05-21 14:20 | 2016-05-21 15:22 | 2016-05-20 13:30 | 2016-05-20 13:34 | 2016-05-20 11:50 | 2016-05-20 12:00 | 2016-05-22 09:00 | 2016-05-22 09:08 | 2016-05-18 07:12 | 2016-05-18 08:35 | 2016-05-18 10:13 | 2016-05-17 16:44 | 2016-05-20 12:35 | 2016-05-20 12:52 | 2016-05-20 12:55 | 2016-05-20 13:03 | 2016-05-20 14:05 | 2016-05-20 14:11 | 2016-05-18 12:25 | 2016-05-18 12:25 | 2016-05-18 12:59 | 2016-05-18 12:52 | 2016-05-19 15:20 | 2016-05-19 15:28 | 2016-05-19 16:00 | 2016-05-19 16:03 | 2016-05-20 11:42 | 2016-05-20 11:07 | 2016-05-20 11:21 | 2016-05-20 11:27 | 2016-05-18 14:59 | 2016-05-18 15:00 | 2016-05-19 14:08 | 2016-05-19 15:20 | 2016-05-19 15:30 | 2016-05-19 14:10 | 2016-05-19 16:22 | 2016-05-19 16:30 | 2016-05-18 14:20 | 2016-05-18 14:25 | 2016-05-18 13:05 | 2016-05-18 13:07 | 2016-05-17 15:19 | 2016-05-17 15:25 | 2016-05-19 15:44 | 2016-05-20 09:35 | 2016-05-20 09:40 | 2016-05-20 10:00 | 2016-05-20 10:09 | 2016-05-20 15:28 | 2016-05-20 15:30 | 2016-05-20 15:23 | 2016-05-22 09:15 | 2016-05-22 09:18 | 2016-05-22 09:11 | 2016-05-21 15:05 | 2016-05-21 15:13 | 2016-05-22 13:12 | 2016-05-21 15:59 | 2016-05-21 14:20 | 2016-05-21 14:29 | 2016-05-21 15:52 | 2016-05-22 12:18 | 2016-05-22 12:20 | 2016-05-20 15:21 | 2016-05-22 10:58 | 2016-05-22 11:10 | 2016-05-21 11:25 | 2016-05-21 11:45 | 2016-05-21 12:05 | 2016-05-21 12:09 | 2016-05-21 12:40 | 2016-05-21 12:41 | 2016-05-21 11:40 | 2016-05-21 11:43 | 2016-05-21 12:20 | 2016-05-21 12:51 | 2016-05-21 11:13 | 2016-05-21 11:10 | 2016-05-21 10:30 | 2016-05-21 10:31 | 2016-05-21 13:04 | 2016-05-21 13:05 | 2016-05-21 10:35 | 2016-05-21 10:41 | 2016-05-22 09:35 | 2016-05-22 09:44 | 2016-05-22 09:49 | 2016-05-21 09:19 | 2016-05-21 08:59 | 2016-05-21 09:40 | 2016-05-21 09:42 | 2016-05-21 09:35 | 2016-05-21 10:22 | 2016-05-22 10:30 | 2016-05-22 10:34 | 2016-05-22 11:45 | 2016-05-22 12:01 | 2016-05-18 11:37 | 2016-05-18 11:45
|  | Date | 2015-10-03 17:22 | 2015-10-02 16:53 | 2015-10-02 17:00 | 2015-10-08 12:45 | 2015-10-07 16:25 | 2015-10-08 14:37 | 2015-10-05 17:25 | 2015-10-06 16:14 | 2015-10-05 16:03 | 2015-10-04 14:19 | 2015-10-09 11:43 | 2015-10-05 12:55 | 2015-10-03 17:26 | 2015-10-07 14:39 | 2015-10-07 13:39 | 2015-10-07 11:34 | 2015-10-07 12:36 | 2015-10-03 13:39 | 2015-10-03 12:13 | 2015-10-04 16:47 | 2015-10-04 14:55 | 2015-10-03 16:54 | 2015-10-04 11:42 | 2015-10-11 17:23 | 2015-10-06 15:12 | 2015-10-06 16:10 | 2015-10-05 15:43 | 2015-10-05 14:46 | 2015-10-08 11:27 | 2015-10-08 12:20 | 2015-10-08 12:25 | 2015-10-05 17:27 | 2015-10-03 14:23 | 2015-10-04 11:28 | 2015-10-09 12:11 | 2015-10-08 16:27 | 2015-10-08 15:37 | 2015-10-10 12:52 | 2015-10-10 11:36 | 2015-10-09 16:03 | 2015-10-09 13:55 | 2015-10-09 17:02 | 2015-10-09 15:17 | 2015-10-09 14:07 | 2015-10-09 12:42 | 2015-10-11 15:36 | 2015-10-11 13:42 | 2015-10-11 11:29 | 2015-10-10 16:00 | 2015-10-11 12:30 | 2015-10-11 11:20 | 2015-10-10 16:44 | 2015-10-10 15:07 | 2015-10-10 13:52 | 2015-10-10 12:22 | 2015-10-08 13:23 | 2015-10-08 11:21 | 2015-10-05 17:00 | 2015-10-05 14:47 | 2015-10-05 13:35 | 2015-10-05 11:27 | 2015-10-04 16:12 | 2015-10-04 14:16 | 2015-10-04 12:20 | 2015-10-07 16:40 | 2015-10-08 16:35 | 2015-10-08 17:15 | 2015-10-05 12:07 | 2015-10-05 13:19 | 2015-10-05 13:58 | 2015-10-05 14:26 | 2015-10-05 15:16 | 2015-10-04 17:08 | 2015-10-04 13:25 | 2015-10-10 13:00 | 2015-10-08 13:27 | 2015-10-05 12:10 | 2015-10-03 14:35 | 2015-10-03 15:51 | 2015-10-08 13:46 | 2015-10-08 14:56 | 2015-10-07 17:31 | 2015-10-07 16:40 | 2015-10-11 15:59 | 2015-10-11 14:53 | 2015-10-08 13:50 | 2015-10-11 15:00 |  | 2016-02-20 10:00 | 2016-06-02 13:50 | 2016-02-17 14:35 | 2016-06-01 12:05 | 2016-02-21 14:40 | 2016-06-04 15:05 | 2016-02-22 15:55 | 2016-06-03 13:30 | 2016-02-22 11:55 | 2016-06-04 12:50 | 2016-03-03 15:00 | 2016-03-03 15:30 | 2016-03-03 15:30 | 2016-03-03 16:00 | 2016-03-03 16:00 | 2016-03-03 16:30 | 2016-02-20 16:00 | 2016-06-01 15:10 | 2016-06-06 09:00
Analyses ID | Units | Screening Level
General Chemistry
pH, Field | pH Units | 6.5 - 9.0 | 6.62 | 6.56 |  | 7.05 | 8.08 | 6.72 | 6.45 | 7.3 | 6.65 | 6.44 | 6.55 | 7.23 | 8.16 | 6.74 | 7.08 | 7.15 | 7.22 | 7.8 | 7.51 | 7.59 | 7.27 | 7.57 | 7.07 | 6.92 | 6.73 |  | 6.59 | 7.38 | 5.71 | 5.99 |  | 5.58 | 5.08 | 7.64 | 5.6 | 5.62 | 3.05 | 5.95 | 6.18 | 3.24 | 5.27 | 7.29 | 4.17 | 6.11 | 2.97 | 6.3 | 6.72 | 5.86 | 5.64 | 5.79 | 5.85 | 6.5 | 6.25 | 6.01 | 6.02 | 5.35 | 6.13 | 6.67 | 7.18 | 7.19 | 7.07 | 7.58 | 8.62 | 7.04 | 6.63 | 6.97 | 6.87 | 6.27 | 6.3 | 6.24 | 6.18 | 6.39 | 6.46 | 7.03 |  |  |  | 7.98 | 8.26 | 7.45 | 7.54 | 6.86 | 6.8 | 5.27 | 6.61 |  |  | pH, Field | 6.51 | 6.47 | 6.35 | 6.02 | 7.19 | 6.59 | 7.59 | 7.5 | 6.49 | 6.21 | 5.84 |  | 6.01 |  | 6.05 | 6.07 | 4.79 | 5.91 | 6.56 | 3.12 | 6.14 | 6.63 | 5.21 |  | 5.36 | 5.99 | 3.28 | 6.53 | 2.88 | 6.52 | 5.59 | 6.22 |  | 6.6 | 7.14 |  | 6.83 | 5.72 | 6.15 | 6.08 | 1.66 |  | 2.57 | 6.62 |  | 7.96 |  | 7.85 |  |  | 7.45 | 6.41 |  | 6.71 | 7.76 | 7.43 | 7.18 |  | 8.33 | 8.49 | 8.16 | 5.85 | 2.97 | 7.16 | 6.6 | 5.63 | 7.91 | 7.97 | 3.2 | 2.92 |  | 5.62 | 6.28 | 7.44 | 2.59 | 6.8 | 7.08 | 6.14 |  | 3.28 |  | 5.81 | 4.03 | 3.81 |  | 5.76 |  |  | 6.16 | 6.37 |  | 6 | 7.92 |  | 6.72 | 8.18 |  | 7.52 | 7.76 | 7.84 |  | 7.67 | 8.13 | 5.84 |  | 7.11 | 7.66 |  | 7.28 |  | 8.1 |  |  | 6.68 | 6.43 | 2.06 | 7.21 |  | 7.3 |  | 4.82 |  | 5.75 |  | 5.94 | 5.9 | 2.39 |  | 6.45 |  | 7.64 | 7.73 |  | 7.35 |  | 6.73 | 7.88 | 3.46 |  | 3.56 | 7 |  |  | 7.28 | 6.21 |  |  | 1.92 | 3.73 | 4.47 |  | 6.7 |  |  | 7.03 | 7.06 | 7.74 |  | 7.66 | 6.64 |  | 8.11 | 7.76 | 6.62 |  | 7.61 |  | 7.46 | 6.86 |  | 6.13 | 5.05 |  | 5.79 |  | 5.49 |  | 3.5 |  | 4.19 |  | 5.61 | 1.87 | 2.94 |  |  | 4.84 | 2.76 |  | 8.1 |  | 7.21 | 5.68 | 5.12 | 4.73 |  | 2.03 | 2.96 | 7.84 |  | 8.21 |  |  | 6.77
Temperature, Field | deg C | - | 4.42 | 18.78 | 4080 | 2530 | 1220 | 4750 | 1970 | 440 | 1100 |  | 1100 | 377 | 332 | 576 | 624 | 371 | 470 | 137 | 150 | 135 | 308 | 262 | 305 | 323 | 9540 | 9530 | 750 | 472 | 3340 | 3110 | 3100 | 5120 | 2540 | 423 | 327 | 2040 |  | 544 | 978 | 2220 | 1540 | 276 | 416 | 1280 |  | 1150 | 705 | 1790 | 1530 | 960 | 962 | 1890 | 3620 | 3750 | 3640 | 1630 | 1520 | 1070 | 570 | 552 | 646 | 859 | 66.1 | 45.1 | 1090 | 1220 | 1390 | 2380 | 2410 |  | 2420 | 2080 | 2430 | 1070 | 526 | 1620 | 2370 | 212 | 244 | 303 | 482 | 1050 | 1040 | 2600 | 1720 | 311 | 1740 | Temperature, Field | 6.61 | 7.7 | 18.85 | 17.09 | 9.81 | 6.93 | 2.68 | 13.43 | 16.02 | 13.9 | 3.45 |  | 3.42 |  | 3.42 | 3.43 | 6.67 | 3.88 | 7.19 | 4.15 | 4.09 | 3.45 | 0.44 |  | 4.1 | 3.25 | 9.84 | 2.2 | 1.88 | 9.85 | 3.44 | 5.32 |  | 3.03 | 3.42 |  | 11.1 | 7.15 | 2.82 | 6.66 | 10.8 |  | 2.43 | 5.82 |  | 7.59 |  | 4 |  |  | 10.91 | 6.07 |  | 11.27 | 13.42 | 6.76 | 10.86 |  | 21.11 | 3.8 | 3.49 | 2.6 | 6.87 | 10.05 | 19.41 | 3.32 | 6.82 | 7.39 | 7.15 | 6.18 |  | 4.4 | 8.51 | 1.83 | 11.94 | 3.01 | 5.08 | 2.11 |  | 3.18 |  | 2.44 | 9.14 | 7.11 |  | 6.5 |  |  | 7.21 | 10.73 |  | 8.77 | 5.36 |  | 1.16 | 11.11 |  | 5.68 | 19.78 | 3.68 |  | 3.9 | 12.15 | 9.64 |  | 14.1 | 4.39 |  | 6.44 |  | 2.13 |  |  | 1.94 | 0.67 | 13.34 | 2.33 |  | 4.25 |  | 9.21 |  | 4.49 |  | 7.99 | 7.66 | 12.47 |  | 14.02 |  | 1.18 | 0.8 |  | 1.77 |  | 0.01 | 0.37 | 20.86 |  | 8.78 | 6.76 |  |  | 6.54 | 7.28 |  |  | 10.09 | 16.99 | 8.39 |  | 11.26 |  |  | 3.03 | 4.46 | 5.2 |  | 3.65 | 7.62 |  | 0.35 | 2.03 | 2.45 |  | 2.09 |  | 3.36 | 8.24 |  | 12.56 | 4.94 |  | 12.3 |  | 6.49 |  | 11.76 |  | 11.51 |  | 5.73 | 17.37 | 13.37 |  |  | 6.79 | 13.81 |  | 4.72 |  | 4.15 | 5.23 | 3.91 | 3.99 |  | 6.02 | 3.78 | 7.32 |  | 14.12 |  |  | 11.18
Hardness (as CaCO3) | mg/L | - | 2340 | 4000 | 40.7 | 8.8 | 41.2 | 18.8 | 7.2 | 2 | 4.8 |  | 26.2 | 2.4 | 4.3 | 2.3 | 1 | 5.6 | 21.8 | 13 | 1 | 25.4 | 3.6 | 16.7 | 1 U | 5.4 | 2 UJ | 179 J | 18 | 9.2 | 233 | 234 | 186 | 85.2 | 99.7 | 1 U | 41.6 | 137 |  | 1 U | 225 | 223 | 583 | 8.1 | 101 | 355 |  | 95.5 | 2090 | 91 | 1670 | 11.4 | 18.4 | 482 | 248 | 115 | 224 | 77.9 J | 101 | 760 | 2.4 | 117 | 260 | 1080 | 330 | 220 | 27.6 | 2.7 | 13.6 | 23.3 | 20.4 |  | 27.2 | 94.8 | 13.6 | 6.4 | 2.5 | 282 J | 18 | 1 U | 1 U | 1 U | 3.7 | 2.7 | 3.4 | 128 | 78 | 1 U | 68 | Hardness (as CaCO3) | 2380 | 2200 | 4580 | 4700 |  | 2390 | 1190 | 1230 | 4060 | 4810 | 891 | 873 | 873 | 909 | 909 | 882 | 3280 | 1380 | 15600 | 707 |  |  | 8190 | [10 empty] | 776 | 254 | [8 empty] | 335 |  | 330 |  | 192 |  |  | 392 | 491 |  |  |  |  | 878 | [14 empty] | 762 |  |  |  | 264 |  |  |  | 1690 |  |  |  | 5710 |  | 5000 |  |  | 5120 | 1930 |  |  | 2060 | 2060 |  | 483 | [5 empty] | 954 |  | 535 |  |  | 247 |  | 1130 |  | 473 |  |  | 3010 |  |  | 1200 |  | 1010 |  | 741 |  | 4760 |  |  |  | 14000 |  | 3090 |  |  |  |  | 79.1 |  | 5030 |  | 702 |  | 1170 | 748 |  |  | 730 | 6400 |  |  | 6420 |  | 12000 |  | 2370 J |  |  | 2560 |  | 2690 |  |  | 986 |  |  |  | 1640 |  |  |  | 2560 |  |  | 2620 | 2820 |  | 3000 |  | 4340 |  | 21300 |  | 31400 |  |  |  | 2600 |  |  | 9060 | 1360 |  | 2060 |  |  |  |  | 1180 |  |  |  | 1030 |  | 269 |  |  | 6510
Total Suspended Solids | mg/L | - | 55.6 | 44.7 | 7220 | 3340 | 1600 | 6400 | 3020 | 775 | 1920 |  | 1810 | 451 | 365 | 710 | 757 | 375 | 449 | 165 | 163 | 159 | 304 | 269 | 301 | 335 | 14800 | 14300 | 1030 | 536 | 20600 | 12100 | 12100 | 36900 | 4470 | 484 | 2300 | 32900 |  | 700 | 10500 | 38600 | 28800 | 301 | 2510 | 10100 |  | 1840 | 1150 | 6350 | 12700 | 2460 | 1790 | 12100 | 37100 | 43000 | 48000 | 7740 | 3480 | 3080 | 794 | 738 | 954 | 1230 | 378 | 253 | 1470 | 1770 | 2010 | 3660 | 3790 |  | 3860 | 3150 | 3720 | 1500 | 728 | 7890 | 3720 | 229 | 245 | 317 | 515 | 978 | 1360 | 39300 | 4340 | 321 | 4230 | Total Suspended Solids | 95.2 | 6 | 35 | 261 | 5.8 | 33.2 | 266 | 328 | 31.6 | 57.6 | 1 U | 1.2 | 1.2 | 1 J | 1 J | 1 U | 83.6 | 182 | 69.2 J | 4.8 |  |  | 59.2 | [10 empty] | 1 | 9.9 | [8 empty] | 1 U |  | 1.1 |  | 1.7 |  |  | 32.8 | 13.5 |  |  |  |  | 67.9 | [14 empty] | 95.6 |  |  |  | 38.8 |  |  |  | 92.1 |  |  |  | 38.3 |  | 305 |  |  | 280 | 485 |  |  | 3.9 | 3.9 |  | 29200 | [5 empty] | 4.9 |  | 190 |  |  | 5 |  | 2.6 J |  | 11 |  |  | 40 J |  |  | 2.6 |  | 30 |  | 2.2 |  | 796 |  |  |  | 177 |  | 358 |  |  |  |  | 3.6 |  | 6.2 |  | 12.8 |  | 51.4 | 5 |  |  | 77.4 | 84 |  |  | 57.2 |  | 78.7 |  | 5.7 |  |  | 4.9 |  | 25.1 |  |  | 46.1 |  |  |  | 1.5 |  |  |  | 6.2 |  |  | 98.6 | 628 |  | 30.9 |  | 30.6 |  | 268 |  | 65 |  |  |  | 7.8 |  |  | 90.2 | 3.6 |  | 2 |  |  |  |  | 186 |  |  |  | 6.2 |  | 53.9 |  |  | 137
Total Dissolved Solids | mg/L | - | 3210 | 7280 |  | 72.2 | 30.4 | 18.6 | -2.3 | -2 | -2.3 | -1.9 | -11.1 | -1.9 | -3.8 | 7.4 | -3.8 | 3.8 | 4.7 | 8.8 | -1.6 | 6.8 | 0 | 4.8 | -1.6 | -8.9 |  |  | 9.9 | -1.5 | 104.5 |  |  | -3.2 | 112.1 | -4 | 8.4 | 24 | 166.7 | 19.4 | 220.9 | 210.1 | 449.1 | -11.8 | 16.1 | 135 | 207.5 | 61.6 | 1199 | 35.7 | 341.6 | -15 | -5.8 | 261.1 | 2.2 | -4.6 | 126.3 | 9.7 | -61.1 | 437.9 | 0.5 | 117.2 | 353.1 | 389.9 | 453.3 | 313.3 | 7.5 | -14 | -5.4 | 5.4 | 1 | -2.5 | 1.8 | 8.9 | -3.8 | -3.9 |  |  |  | -4.1 | -3.9 | -14.3 | -14.2 | 3.8 | -4.9 | -16.7 | -17 |  |  | Total dissolved solids | 3520 | 3310 | 7020 | 7930 | 3380 | 3530 | 1600 | 1640 | 6230 | 6750 | 1400 | 1390 | 1390 | 1400 | 1400 | 1360 | 5800 | 2250 | 19900 | 1740 |  |  | 13500 | [10 empty] | 1070 | 316 | [8 empty] | 520 |  | 444 |  | 246 |  |  | 616 | 852 |  |  |  |  | 1130 | [14 empty] | 2060 |  |  |  | 400 |  |  |  | 8500 |  |  |  | 11800 |  | 14800 |  |  | 11600 | 3880 |  |  | 2880 | 2880 |  | 719 | [5 empty] | 1150 |  | 1310 |  |  | 309 |  | 1560 |  | 592 |  |  | 5220 |  |  | 1700 |  | 1420 |  | 1150 |  | 9980 |  |  |  | 61800 |  | 4740 |  |  |  |  | 112 |  | 7890 |  | 1350 |  | 2100 | 1040 |  |  | 966 | 14200 |  |  | 173000 |  | 21900 |  | 3470 |  |  | 3560 |  | 3780 |  |  | 1200 |  |  |  | 2250 |  |  |  | 3510 |  |  | 4310 | 4650 |  | 5710 |  | 9330 |  | 125000 |  | 120000 |  |  |  | 6790 |  |  | 26000 | 3540 |  | 2800 |  |  |  |  | 7630 |  |  |  | 1430 |  | 287 |  |  | 14000
Turbidity, Field | NTU | - | 134.5 | 4.6 | [85 empty] | Turbidity, Field | 90.8 | 2.7 | 5.8 |  | 8.6 | 21 | 223.6 | 60.6 | 13.9 | 62 | 0.96 |  | 1.44 |  | 1.41 | 1.41 | 46.1 | 48.1 | 824.4
Lime Demand (as Ca(OH)2) | lb/1000USG | [88 empty] | Anions and Nutrients
Solids Formed (as Ca(OH)2) | lb/1000USG
Anions and Nutrients
Acidity (as CaCO3) | mg/l |  |  |  | 573 J | 25 UJ |  | 25 UJ | 25 UJ | 25 UJ | 25 UJ |  | 25 UJ | 25 UJ |  | 25 UJ | 25 UJ | 25 UJ | 25 UJ |  | 25 UJ | 25 UJ | 25 UJ | 25 UJ | 25 UJ | 25 U | 41 J | 41 J | 25 UJ | 25 UJ | 7890 J | 3960 J | 4480 J | 18800 J | 1380 J |  | 1130 J | 16400 J |  | 25 U | 4840 | 23100 J | 15100 J | 25 UJ | 1150 J | 5150 J |  | 25 U | 25 U | 175 | 6360 | 477 | 33 | 5470 | 17200 | 21900 | 25800 | 32500 J | 367 J | 1380 J | 25 UJ | 25 UJ | 25 UJ |  |  | 62 J | 25 UJ | 25 UJ | 25 UJ | 25 UJ | 25 UJ |  | 25 UJ | 25 UJ | 25 UJ | 25 UJ | 25 U | 3050 J | 25 UJ |  |  | 25 UJ | 25 UJ | 25 UJ | 25 UJ | 17900 | 649 | 25 UJ | 796
Acidity, Hot Peroxide | mg/L | - | 25 UJ | 575 J | 231 | 691 | 391 | 1260 | 426 | 586 | 605 |  | 1700 | 250 | 257 | 311 | 327 | 332 | 409 | 115 | 123 | 115 | 267 | 229 | 259 | 266 | 106 | 100 | 289 | 355 | 1 U | 1 U | 1 U | 1 U | 18.8 | 285 | 1 U | 1 U |  | 67 | 32.5 | 1 U | 1 U | 275 | 1 U | 1 U |  | 149 | 235 | 1 U | 1 U | 65.9 | 88.6 | 1 U | 1 U | 1 U | 1 U | 1 U | 38.2 | 11.1 | 280 | 317 | 319 | 477 | 64.1 | 91.8 | 392 | 336 | 367 | 452 | 445 |  | 455 | 398 | 459 | 359 | 69.1 | 1 U | 447 | 174 | 209 | 251 | 369 | 297 | 327 | 1 U | 71.1 J | 254 | 51.2 J | Acidity, hot peroxide | 25 U | 25 U | 25 U | 25 U | 25 U | 25 U | 25 U | 25 U | 25 U | 25 U | 25 U | 25 U | 25 U | 25 U | 25 U | 25 U | 549 | 68 | 25 U | 400 |  |  | 856 | [10 empty] | 25 U | 25 U | [8 empty] | 25 U |  | 25 U |  | 25 U |  |  | 25 U | 55 |  |  |  |  | 25 U | [14 empty] | 340 |  |  |  | 25 U |  |  |  | 3080 |  |  |  | 1560 |  | 3340 |  |  | 1840 | 486 | [11 empty] | 25 U |  | 400 |  |  | 25 U |  | 25 U |  |  |  |  | 25 U |  |  | 25 U |  | 25 U |  | 32 |  | 1290 |  |  |  | 25300 |  | 25 U |  |  |  |  | 25 U |  | 40 |  | 235 |  | 240 | 25 U |  |  | 25 U | 2140 |  |  | 95300 |  | 2120 |  | 25 U |  |  | 25 U |  | 25 U |  |  | 25 U |  |  |  | 25 U |  |  |  | 25 U |  |  | 47 | 177 |  | 410 |  | 2340 |  | 51100 |  | 41700 |  |  |  | 1760 |  |  | 6880 | 709 | [6 empty] | 6440 |  |  |  | 25 U |  |  |  |  | 2200
Alkalinity, Bicarbonate (as CaCO3) | mg/L | - | 652 | 240 | 2 U | 20 U | 2 U | 20 U | 2 U | 20 U | 20 U |  | 1 U | 2 U | 2 U | 2 U | 2 U | 2 U | 2 U | 2 U | 2 U | 2 U | 1 U | 2 U | 2 U | 2 U | 2 U | 2 U | 2 U | 2 U | 1 U | 1 U | 1 U | 1 U | 2 U | 2 U | 1 U | 1 U |  | 2 U | 1 U | 1 U | 1 U | 1 U | 1 U | 1 U |  | 2 U | 1 U | 1 U | 1 U | 2 U | 2 U | 1 U | 1 U | 1 U | 1 U | 1 U | 1 U | 1 U | 2 U | 2 U | 1 U | 1 U | 1 U | 1 U | 2 U | 2 U | 2 U | 2 U | 2 U |  | 2 U | 2 U | 2 U | 2 U | 2 U | 1 U | 2 U | 2 U | 2 U | 2 U | 2 U | 2 U | 2 U | 1 U | 1 U | 2 U | 1 U | Alkalinity, Bicarbonate (as CaCO3) | 620 | 579 | 621 | 517 | 686 | 688 | 394 | 396 | 1180 | 1160 | 61.9 | 63.7 | 63.7 | 63.1 | 63.1 | 63 | 11.1 | 77.7 | 1560 |  |  |  | 1 U | [10 empty] | 199 | 126 | [8 empty] | 40.3 |  | 108 |  | 95.5 |  |  | 42.3 | 3.5 |  |  |  |  | 433 | [14 empty] | 1 U |  |  |  | 83 | [9 empty] | 1 U |  |  | 1 U | 1 U |  |  | 456 | 456 |  | 183 | [5 empty] | 382 |  | 1 U |  |  | 95.7 |  | 209 |  | 232 |  |  | 225 |  |  | 196 |  | 209 |  | 1 UJ |  | 1 U | [5 empty] | 94.2 |  |  |  |  | 61.9 |  | 341 |  |  |  |  | 191 |  |  | 191 | 15.9 |  |  |  |  | 1 U |  | 80.3 |  |  | 597 |  | 610 |  |  | 585 |  |  |  | 434 |  |  |  | 610 |  |  | 125 | 1.3 |  | 143 |  | 30.7 | [10 empty] | 1 U |  |  | 482 |  |  |  |  | 1 U |  |  |  | 284 |  | 218 |  |  | 1 U
Alkalinity, Carbonate (as CaCO3) | mg/L | - | 20 U | 2 U | 2 U | 20 U | 2 U | 20 U | 2 U | 20 U | 20 U |  | 1 U | 2 U | 2 U | 2 U | 2 U | 2 U | 2 U | 2 U | 2 U | 2 U | 1 U | 2 U | 2 U | 2 U | 2 U | 2 U | 2 U | 2 U | 1 U | 1 U | 1 U | 1 U | 2 U | 2 U | 1 U | 1 U |  | 2 U | 1 U | 1 U | 1 U | 1 U | 1 U | 1 U |  | 2 U | 1 U | 1 U | 1 U | 2 U | 2 U | 1 U | 1 U | 1 U | 1 U | 1 U | 1 U | 1 U | 2 U | 2 U | 1 U | 1 U | 1 U | 1 U | 2 U | 2 U | 2 U | 2 U | 2 U |  | 2 U | 2 U | 2 U | 2 U | 2 U | 1 U | 2 U | 2 U | 2 U | 2 U | 2 U | 2 U | 2 U | 1 U | 1 U | 2 U | 1 U | Alkalinity, Carbonate (as CaCO3) | 20 U | 1 U | 20 U | 1 U | 20 U | 1 U | 2 U | 1 U | 20 U | 1 U | 1 U | 1 U | 1 U | 1 U | 1 U | 1 U | 2 U | 1 U | 1 U |  |  |  | 1 U | [10 empty] | 1 U | 1 U | [8 empty] | 1 U |  | 1 U |  | 1 U |  |  | 1 U | 1 U |  |  |  |  | 1 U | [14 empty] | 1 U |  |  |  | 1 U | [9 empty] | 1 U |  |  | 1 U | 1 U |  |  | 1 U | 1 U |  | 1 U | [5 empty] | 1 U |  | 1 U |  |  | 1 U |  | 1 U |  | 1 U |  |  | 1 U |  |  | 1 U |  | 1 U |  | 1 UJ |  | 1 U | [5 empty] | 1 U |  |  |  |  | 1 U |  | 1 U |  |  |  |  | 1 U |  |  | 1 U | 1 U |  |  |  |  | 1 U |  | 1 U |  |  | 1 U |  | 1 U |  |  | 1 U |  |  |  | 1 U |  |  |  | 1 U |  |  | 1 U | 1 U |  | 1 U |  | 1 U | [10 empty] | 1 U |  |  | 1 U |  |  |  |  | 1 U |  |  |  | 1 U |  | 5.2 |  |  | 1 U
Alkalinity, Hydroxide (as CaCO3) | mg/L | - | 20 U | 2 U | 231 | 691 | 391 | 1260 | 426 | 586 | 605 |  | 1700 | 250 | 257 | 311 | 327 | 332 | 409 | 115 | 123 | 115 | 267 | 229 | 259 | 266 | 106 | 100 | 289 | 355 | 1 U | 1 U | 1 U | 1 U | 18.8 | 285 | 1 U | 1 U |  | 67 | 32.5 | 1 U | 1 U | 275 | 1 U | 1 U |  | 149 | 235 | 1 U | 1 U | 65.9 | 88.6 | 1 U | 1 U | 1 U | 1 U | 1 U | 38.2 | 11.1 | 280 | 317 | 319 | 477 | 64.1 | 91.8 | 392 | 336 | 367 | 452 | 445 |  | 455 | 398 | 459 | 359 | 69.1 | 1 U | 447 | 174 | 209 | 251 | 369 | 297 | 327 | 1 U | 71.1 J | 254 | 51.2 J | Alkalinity, Hydroxide (as CaCO3) | 20 U | 1 U | 20 U | 1 U | 20 U | 1 U | 2 U | 1 U | 20 U | 1 U | 1 U | 1 U | 1 U | 1 U | 1 U | 1 U | 2 U | 1 U | 1 U |  |  |  | 1 U | [10 empty] | 1 U | 1 U | [8 empty] | 1 U |  | 1 U |  | 1 U |  |  | 1 U | 1 U |  |  |  |  | 1 U | [14 empty] | 1 U |  |  |  | 1 U | [9 empty] | 1 U |  |  | 1 U | 1 U |  |  | 1 U | 1 U |  | 1 U | [5 empty] | 1 U |  | 1 U |  |  | 1 U |  | 1 U |  | 1 U |  |  | 1 U |  |  | 1 U |  | 1 U |  | 1 UJ |  | 1 U | [5 empty] | 1 U |  |  |  |  | 1 U |  | 1 U |  |  |  |  | 1 U |  |  | 1 U | 1 U |  |  |  |  | 1 U |  | 1 U |  |  | 1 U |  | 1 U |  |  | 1 U |  |  |  | 1 U |  |  |  | 1 U |  |  | 1 U | 1 U |  | 1 U |  | 1 U | [10 empty] | 1 U |  |  | 1 U |  |  |  |  | 1 U |  |  |  | 1 U |  | 1 U |  |  | 1 U
Alkalinity, Total (as CaCO3) | mg/L | - | 652 | 240 | 0.47 | 0.32 | 0.02 | 0.04 | 0.53 | 0.12 | 0.1 |  | 0.16 | 0.08 | 0.02 | 0.005 U | 0.06 | 0.0066 | 0.005 U | 0.005 U | 0.005 U | 0.005 U | 0.25 | 0.005 U | 0.005 U | 0.005 U | 10.9 | 11.5 | 0.11 | 0.19 | 1.49 | 1.01 | 0.98 | 0.48 | 0.98 | 0.06 | 1.19 | 2.6 |  | 0.005 U | 3.22 | 4.76 | 3.36 | 0.17 | 0.17 | 2.26 |  | 0.65 | 0.26 | 1.43 | 0.86 | 0.19 | 0.19 | 3.15 | 9.44 | 9.51 | 6.08 | 0.74 | 0.51 | 0.74 | 0.29 | 0.49 | 0.92 | 1.51 | 1.49 | 0.37 | 0.06 | 0.79 | 0.68 | 0.68 | 0.91 |  | 0.92 | 0.7 | 0.91 | 0.48 | 0.005 U | 0.72 | 0.72 | 0.005 U | 0.005 U | 0.02 | 0.0095 | 0.09 | 0.005 U | 0.21 | 1.15 | 0.02 | 1.19 | Alkalinity, Total (as CaCO3) | 620 | 579 | 621 | 517 | 686 | 688 | 394 | 396 | 1180 | 1160 | 61.9 | 63.7 | 63.7 | 63.1 | 63.1 | 63 | 11.1 | 77.7 | 1560 |  |  |  | 1 U | [10 empty] | 199 | 126 | [8 empty] | 40.3 |  | 108 |  | 95.5 |  |  | 42.3 | 3.5 |  |  |  |  | 433 | [14 empty] | 1 U |  |  |  | 83 | [9 empty] | 1 U |  |  | 1 U | 1 U |  |  | 456 | 456 |  | 183 | [5 empty] | 382 |  | 1 U |  |  | 95.7 |  | 209 |  | 232 |  |  | 225 |  |  | 196 |  | 209 |  | 1 UJ |  | 1 U | [5 empty] | 94.2 |  |  |  |  | 61.9 |  | 341 |  |  |  |  | 191 |  |  | 191 | 15.9 |  |  |  |  | 1 U |  | 80.3 |  |  | 597 |  | 610 |  |  | 585 |  |  |  | 434 |  |  |  | 610 |  |  | 125 | 1.3 |  | 143 |  | 30.7 | [10 empty] | 1 U |  |  | 482 |  |  |  |  | 1 U |  |  |  | 284 |  | 224 |  |  | 1 U
Ammonia | mg/L | Variablea | 0.04 | 0.53 | [85 empty] | Ammonia | 0.0416 | 0.0266 | 0.28 | 0.31 | 0.197 | 0.459 | 0.0624 | 0.0645 | 0.0537 | 0.0637 | 1.37 | 1.38 | 1.38 | 1.4 | 1.4 | 1.39 | 1.04 | 1.16 |  | 0.0202 |  |  | 0.626 | [10 empty] | 0.005 U | 0.006 | [8 empty] | 0.005 U |  | 0.005 U |  | 0.005 U |  |  | 0.005 U | 0.005 U |  |  |  |  | 0.668 | [14 empty] | 0.232 |  |  |  | 0.0414 |  |  |  | 0.0809 |  |  |  | 0.607 |  | 1.06 |  |  | 0.747 | 0.894 |  |  | 0.005 U | 0.005 U |  | 0.38 | [5 empty] | 0.005 U |  | 0.193 |  |  | 0.005 U |  | 0.005 U |  | 0.005 U |  |  | 0.0187 |  |  | 0.005 U |  | 0.005 U |  | 0.005 U |  | 0.579 |  |  |  | 0.005 U |  | 0.005 U |  |  |  |  | 0.0062 |  | 0.0663 |  | 0.238 |  | 0.0458 | 0.005 U |  |  | 0.005 U | 0.737 |  |  | 0.522 |  | 2.51 |  | 0.0069 |  |  | 0.005 U |  | 0.005 U |  |  | 0.849 |  |  |  | 0.005 U |  |  |  | 0.005 U |  |  | 1.07 | 0.0242 |  | 2.5 |  | 3.32 |  | 1.02 |  | 3.34 |  |  |  | 0.005 U |  |  | 6.59 | 0.005 U |  | 0.005 U |  |  |  |  | 0.105 |  |  |  | 0.005 |  | 0.005 U |  |  | 0.728
NH3 guideline |  |  |  |  | 10 U | 5 U | 2.5 U | 10 U | 5 U | 2.9 | 5 U |  | 25 | 0.5 U | 0.5 U | 1 U | 1 U | 0.5 U | 0.5 U | 0.5 U | 0.5 U | 0.5 U | 0.5 U | 0.5 U | 0.5 U | 0.5 U | 10 U | 10 U | 1 U | 1.44 | 10 U | 10 U | 10 U | 25 U | 10 U | 0.5 U | 5 U | 25 U |  | 1 U | 10 U | 10 U | 10 U | 0.5 U | 2.5 U | 10 U |  | 2.5 U | 1 U | 10 U | 10 U | 5 U | 2.5 U | 10 U | 25 U | 25 U | 25 U | 10 U | 5 U | 5 U | 0.5 U | 1 U | 1 U | 2.5 U | 1.16 | 1.9 | 2.5 U | 2.5 U | 2.5 U | 5 U | 5 U |  | 5 U | 5 U | 5 U | 2.5 U | 0.6 | 10 U | 5 U | 0.5 U | 0.5 U | 0.5 U | 3.49 | 0.63 | 2.5 U | 25 U | 5 U | 0.5 U | 5 U | NH3 guideline
Chloride (Cl) | mg/L | 120 | 13.2 | 10 U | 0.74 | 0.2 U | 0.19 | 0.4 U | 0.31 | 3.31 | 2.19 |  | 1.35 | 0.18 | 0.29 | 0.11 | 0.14 | 0.09 | 0.15 | 0.11 | 0.12 | 0.13 | 0.21 | 0.31 | 0.16 | 0.23 | 0.86 | 1.15 | 0.15 | 0.39 | 0.4 U | 0.4 U | 0.4 U | 1 U | 5.61 | 0.11 | 0.2 U | 1 U |  | 0.04 | 0.4 U | 0.4 U | 0.4 U | 0.44 | 0.21 | 0.4 U |  | 0.1 U | 0.04 | 0.4 U | 0.4 U | 0.2 U | 0.1 U | 0.4 U | 2.3 | 1 | 1 U | 0.4 U | 0.2 U | 0.22 | 0.16 | 0.13 | 0.19 | 0.36 | 4.54 | 3.61 | 0.29 | 0.13 | 0.1 U | 0.33 | 0.2 U |  | 0.2 U | 0.2 U | 0.2 U | 0.13 | 0.04 | 0.4 U | 0.3 | 0.12 | 0.1 | 0.09 | 0.13 | 0.14 | 0.24 | 6.2 | 0.27 | 0.09 | 0.25 | Chloride (Cl) | 15 | 13.7 | 16 | 14 | 5 U | 5 U | 1 U | 2.5 U | 10 U | 10 U | 1.3 | 2.5 U | 2.5 U | 2.5 U | 2.5 U | 2.5 U | 10 U | 2.8 | 10 U | 2.5 U |  |  | 10 U | [10 empty] | 1.1 | 0.5 U | [8 empty] | 0.5 U |  | 0.5 U |  | 0.5 U |  |  | 0.5 U | 1 U |  |  |  |  | 1 U | [14 empty] | 2.5 U |  |  |  | 0.5 U |  |  |  | 10 U |  |  |  | 10 U |  | 10 |  |  | 12 | 5 U |  |  | 5 U | 5 U |  | 2.5 U | [5 empty] | 2.5 U |  | 2.5 U |  |  | 0.5 U |  | 2.5 U |  | 0.5 U |  |  | 10 U |  |  | 2.5 U |  | 2.5 U |  | 1 U |  | 11 |  |  |  | 50 U |  | 10 U |  |  |  |  | 0.5 U |  | 10 U |  | 2.5 U |  | 2.5 U | 1.2 |  |  | 1 U | 12 |  |  | 50 U |  | 25 U |  | 10 U |  |  | 10 U |  | 10 U |  |  | 2.5 U |  |  |  | 5 U |  |  |  | 10 U |  |  | 10 U | 10 U |  | 10 U |  | 10 U |  | 25 U |  | 25 U |  |  |  | 10 U |  |  | 25 U | 5 U |  | 5 U |  |  |  |  | 10 U |  |  |  | 2.5 U |  | 0.5 U |  |  | 12
Fluoride | mg/L | 0.12 | 0.2 U | 0.77 | 0.1 U | 1.72 J | 0.025 U | 0.1 UJ | 0.05 U | 0.01 U | 0.05 U |  |  | 0.005 U | 0.005 U | 0.16 | 0.01 U | 0.74 | 0.74 | 0.06 | 0.09 | 0.07 | 0.005 U | 0.04 | 0.23 | 0.23 | 0.1 U | 0.1 U | 0.01 U | 0.005 U | 0.1 UJ | 0.1 UJ | 0.1 UJ | 0.25 U | 2.72 | 0.005 U | 0.05 UJ | 0.25 UJ |  | 0.01 U | 0.1 U | 0.1 UJ | 0.1 UJ | 0.005 UJ | 0.025 UJ | 0.1 UJ |  | 0.025 U | 0.01 U | 0.12 | 0.1 U | 0.05 U | 0.025 U | 0.1 U | 0.25 U | 0.25 U | 0.25 U | 0.1 UJ | 0.05 UJ | 0.05 U | 0.005 U | 0.01 U | 0.01 U | 0.025 U | 0.005 U | 0.005 U | 0.025 U | 0.025 UJ | 0.05 J | 0.05 U | 0.05 U |  | 0.05 U | 0.05 U | 0.07 | 0.025 U | 0.005 U | 0.1 UJ | 0.05 U | 0.19 | 0.2 | 0.1 J | 0.005 UJ | 0.13 J | 0.1 | 0.25 U | 0.05 U | 0.1 J | 0.05 U | Fluoride | 0.4 U | 0.2 U | 0.9 | 0.92 | 0.2 U | 0.2 U | 0.163 | 0.18 | 0.4 U | 0.4 U | 0.467 | 0.54 | 0.54 | 0.55 | 0.55 | 0.54 | 7.4 | 1.75 | 0.6 | 1.23 |  |  | 2.07 | [10 empty] | 0.212 | 0.065 | [8 empty] | 0.208 |  | 0.257 |  | 0.191 |  |  | 0.431 | 0.66 |  |  |  |  | 0.114 | [14 empty] | 0.14 |  |  |  | 0.289 |  |  |  | 2.42 |  |  |  | 0.49 |  | 1.04 |  |  | 0.46 | 0.38 |  |  | 0.2 U | 0.2 U |  | 0.25 | [5 empty] | 0.22 |  | 0.49 |  |  | 0.234 |  | 0.34 |  | 0.06 |  |  | 0.4 U |  |  | 0.3 |  | 0.29 |  | 0.724 |  | 0.82 |  |  |  | 47.2 |  | 3.52 |  |  |  |  | 0.133 |  | 0.4 U |  | 0.42 |  | 0.66 | 0.207 |  |  | 1.48 | 0.69 |  |  | 25.8 |  | 2.5 |  | 2.35 |  |  | 0.4 U |  | 0.4 U |  |  | 0.1 U |  |  |  | 0.2 U |  |  |  | 0.4 U |  |  | 0.4 U | 0.4 U |  | 0.4 U |  | 0.48 |  | 57.7 |  | 25.5 |  |  |  | 3.13 |  |  | 2.4 | 1 |  | 0.2 U |  |  |  |  | 1.41 |  |  |  | 0.1 U |  | 0.048 |  |  | 0.59
Nitrate (as N) | mg/L | 13 | 0.05 U | 0.23 | 0.02 U | 0.01 J | 0.005 U | 0.02 UJ | 0.01 U | 0.002 U | 0.01 U |  |  | 0.001 U | 0.001 U | 0.002 U | 0.002 U | 0.0016 | 0.001 U | 0.001 U | 0.001 U | 0.001 U | 0.001 U | 0.001 U | 0.001 U | 0.001 U | 0.02 U | 0.02 U | 0.002 U | 0.001 U | 0.02 UJ | 0.02 UJ | 0.02 UJ | 0.05 U | 0.02 U | 0.001 U | 0.01 UJ | 0.05 UJ |  | 0.002 U | 0.02 U | 0.02 UJ | 0.02 UJ | 0.001 UJ | 0.005 UJ | 0.02 UJ |  | 0.005 U | 0.002 U | 0.02 U | 0.02 U | 0.01 U | 0.005 U | 0.02 U | 0.05 U | 0.05 U | 0.05 U | 0.02 UJ | 0.01 UJ | 0.01 U | 0.001 U | 0.002 U | 0.002 U | 0.005 U | 0.001 U | 0.001 U | 0.005 U | 0.005 UJ | 0.005 UJ | 0.01 U | 0.01 U |  | 0.01 U | 0.01 U | 0.01 U | 0.005 U | 0.001 U | 0.02 UJ | 0.01 U | 0.001 U | 0.001 U | 0.001 UJ | 0.001 UJ | 0.003 J | 0.005 U | 0.05 U | 0.01 U | 0.001 UJ | 0.01 U | Nitrate (as N) | 1.22 | 0.239 J | 0.1 U | 0.1 U | 2.67 | 3.86 | 0.01 U | 0.025 U | 0.1 U | 0.1 U | 0.152 | 0.152 | 0.152 | 0.158 | 0.158 | 0.154 | 2.45 | 0.901 | 0.1 U | 0.207 J |  |  | 0.99 J | [10 empty] | 4.55 J | 0.0308 J | [8 empty] | 0.281 J |  | 0.0381 J |  | 0.131 J |  |  | 0.193 J | 0.328 J |  |  |  |  | 0.034 J | [14 empty] | 0.025 U |  |  |  | 0.005 U |  |  |  | 0.1 U |  |  |  | 0.25 J |  | 0.1 U |  |  | 0.18 J | 0.16 |  |  | 1.11 | 1.11 |  | 0.797 | [5 empty] | 0.182 |  | 0.025 U |  |  | 0.005 UJ |  | 9.37 J |  | 0.552 |  |  | 1.31 |  |  | 12.5 J |  | 10.1 J |  | 0.01 UJ |  | 6.8 |  |  |  | 0.5 UJ |  | 0.13 J |  |  |  |  | 0.0815 J |  | 1.34 |  | 0.025 UJ |  | 0.025 UJ | 5.12 J |  |  | 0.062 | 3.49 |  |  | 0.5 U |  | 0.25 UJ |  | 0.1 UJ |  |  | 8.6 J |  | 2.02 |  |  | 0.031 |  |  |  | 5.37 |  |  |  | 18.2 |  |  | 0.18 | 0.1 U |  | 0.1 U |  | 0.1 U |  | 0.25 U |  | 0.25 U |  |  |  | 0.1 U |  |  | 0.25 U | 0.293 |  | 1.47 |  |  |  |  | 0.1 U |  |  |  | 6.17 |  | 0.007 |  |  | 3.46
Nitrite (as N) | mg/L | 0.06 | 0.01 | 0.02 U | [85 empty] | Nitrite (as N) | 0.102 | 0.01 UJ | 0.02 U | 0.02 U | 0.022 | 0.01 U | 0.002 U | 0.005 U | 0.02 U | 0.02 U | 0.0025 | 0.005 U | 0.005 U | 0.005 U | 0.005 U | 0.005 U | 0.075 | 0.0256 | 0.02 U | 0.005 UJ |  |  | 0.02 UJ | [10 empty] | 0.002 UJ | 0.001 UJ | [8 empty] | 0.001 UJ |  | 0.001 UJ |  | 0.001 UJ |  |  | 0.001 UJ | 0.002 UJ |  |  |  |  | 0.0041 J | [14 empty] | 0.005 U |  |  |  | 0.001 U |  |  |  | 0.02 U |  |  |  | 0.02 UJ |  | 0.02 U |  |  | 0.02 UJ | 0.01 U |  |  | 0.01 U | 0.01 U |  | 0.005 U | [5 empty] | 0.005 U |  | 0.005 U |  |  | 0.001 UJ |  | 0.0063 J |  | 0.001 U |  |  | 0.02 U |  |  | 0.005 UJ |  | 0.005 UJ |  | 0.002 UJ |  | 0.084 |  |  |  | 0.1 UJ |  | 0.02 UJ |  |  |  |  | 0.001 UJ |  | 0.028 |  | 0.005 UJ |  | 0.005 UJ | 0.002 UJ |  |  | 0.002 U | 0.02 U |  |  | 0.1 U |  | 0.05 UJ |  | 0.02 UJ |  |  | 0.02 UJ |  | 0.02 U |  |  | 0.005 U |  |  |  | 0.01 U |  |  |  | 0.02 U |  |  | 0.068 | 0.02 U |  | 0.02 U |  | 0.02 U |  | 0.05 U |  | 0.05 U |  |  |  | 0.02 U |  |  | 0.05 U | 0.01 U |  | 0.01 U |  |  |  |  | 0.02 U |  |  |  | 0.005 U |  | 0.001 U |  |  | 0.043
ortho-Phosphate (as P) | mg/l | - |  |  | 3850 | 1760 | 829 | 3620 | 1730 | 140 | 814 |  | 73.1 | 118 | 77.3 | 263 | 302 | 32.5 | 45.8 | 17.4 | 18.1 | 18.1 | 36.2 | 30.1 | 31.2 | 46.1 | 7740 | 9420 | 465 | 108 | 12000 | 7400 | 7450 | 20900 | 3280 | 130 | 1470 | 20500 |  | 461 | 5980 | 23500 | 16300 | 3.93 | 1460 | 6130 |  | 1030 | 627 | 3720 | 7520 | 1530 | 1060 | 7180 | 20700 | 24400 | 27100 | 4830 | 2130 | 1600 | 281 | 260 | 389 | 557 | 168 | 67.8 | 750 | 944 | 1080 | 1890 | 2090 |  | 2060 | 1860 | 2170 | 761 | 430 | 4930 | 2110 | 30.3 | 26.4 | 47.3 | 112 | 219 | 719 | 21800 | 2500 | 47.5 | 2510
Phosphorus | mg/L |  | 0.03 | 0.2 U | [85 empty] | Phosphorus | 0.02 U | 0.02 U | 0.02 U | 0.02 U | 0.02 U | 0.02 U | 0.382 | 0.409 | 0.0239 | 0.02 U | 0.3 U | 0.3 U | 0.3 U | 0.3 U | 0.3 U | 0.3 U | 0.02 U | 0.2 U |  | 0.02 U |  |  | 0.2 U | [10 empty] | 0.383 | 0.02 U | [8 empty] | 0.02 U |  | 0.02 U |  | 0.02 U |  |  | 0.032 | 0.02 U |  |  |  |  | 0.2 U | [14 empty] | 0.2 U |  |  |  | 0.02 U |  |  |  | 20 U |  |  |  | 2 U |  | 2 U |  |  | 2 U | 0.02 U |  |  | 0.02 U | 0.02 U |  | 8.8 | [5 empty] | 0.02 U |  | 0.02 U |  |  | 0.02 U |  | 0.02 U |  | 0.02 U |  |  | 0.02 U |  |  | 0.02 U |  | 0.02 U |  | 0.02 U |  | 2 U |  |  |  | 8.72 |  | 0.037 |  |  |  |  | 0.033 |  | 0.2 U |  | 2 U |  | 0.476 | 0.02 U |  |  | 0.02 U | 2 U |  |  | 57 |  | 0.052 |  | 0.02 U |  |  | 0.02 U |  | 0.027 |  |  | 2 U |  |  |  | 0.02 U |  |  |  | 0.02 U |  |  | 0.263 | 0.295 |  | 2 U |  | 2 U |  | 20 U |  | 0.2 U |  |  |  | 2 U |  |  | 20 U | 2 U |  | 0.02 U |  |  |  |  | 2 U |  |  |  | 0.02 U |  | 0.022 |  |  | 2 U
Sulfate | mg/L | 100 | 1580 | 3960 | 5.34 | 3.32 | 1.44 | 12 | 1.64 | 0.98 | 4.4 |  | 1.14 | 1.29 | 0.97 | 3.72 | 3.15 | 4.34 | 3.01 | 2.91 | 1.68 | 2.3 | 1.73 | 1.38 | 1.88 | 2.52 | 8.19 | 7.91 | 2.42 | 1.43 | 8.5 | 7.94 J | 5.35 J | 6.91 | 3.35 | 1.12 | 2.46 | 6.91 |  | 1.22 | 13.4 | 5.23 | 6.57 | 1.41 | 1.28 | 2.58 |  | 1.6 | 5.07 | 2.62 | 1.85 | 2.01 | 3.8 | 4.35 | 5.67 | 4.18 | 4.78 | 2.57 | 3.03 | 2.5 | 3.54 | 6.59 | 12.3 | 35.6 | 5.18 | 5.01 | 1.72 | 4.47 | 2.72 | 3.79 J | 2.1 |  | 4.04 | 2.17 | 2.05 | 2.99 | 0.92 | 2.5 | 1.91 J | 0.78 | 1.03 | 1.17 | 1.04 | 7.76 | 2.17 | 7.4 | 2.41 | 0.92 | 2.2 | Sulfate | 1970 | 1740 | 4680 | 4820 | 1980 | 1560 | 873 | 841 | 3780 | 3450 | 902 | 931 | 931 | 940 | 940 | 935 | 3880 | 1370 | 13500 | 1010 |  |  | 7470 | [10 empty] | 544 | 96.2 | [8 empty] | 289 |  | 208 |  | 88.8 |  |  | 347 | 512 |  |  |  |  | 448 | [14 empty] | 1110 |  |  |  | 176 |  |  |  | 4690 |  |  |  | 6450 |  | 8250 |  |  | 6790 | 2500 |  |  | 1440 | 1440 |  | 285 | [5 empty] | 534 |  | 795 |  |  | 134 |  | 846 |  | 202 |  |  | 2890 |  |  | 885 |  | 729 |  | 669 |  | 5570 |  |  |  | 38300 |  | 2720 |  |  |  |  | 18.6 |  | 4430 |  | 818 |  | 1300 | 519 |  |  | 556 | 8930 |  |  | 108000 |  | 11200 |  | 2080 |  |  | 1780 |  | 1960 |  |  | 357 |  |  |  | 1150 |  |  |  | 1800 |  |  | 2590 | 2780 |  | 3460 |  | 5220 |  | 66200 |  | 56800 J |  |  |  | 3800 |  |  | 15300 | 1840 |  | 1330 |  |  |  |  | 3840 |  |  |  | 689 |  | 34.7 |  |  | 8840
Dissolved Organic Carbon | mg/L | - | 2.66 | 7.1 |  |  |  |  | 0.005 U | 0.005 U | 0.005 U |  | 0.005 U | 0.005 U | 0.005 UJ | 0.005 U | 0.005 U | 0.005 U | 0.005 U | 0.005 UJ | 0.005 UJ | 0.005 U | 0.005 UJ | 0.005 UJ | 0.005 UJ | 0.005 U | 0.01 U | 0.01 U | 0.005 U | 0.005 U | 0.05 UJ | 0.05 UJ | 0.05 UJ | 0.05 U |  | 0.005 UJ | 0.05 U | 0.05 UJ |  | 0.005 U | 0.05 UJ | 0.05 UJ | 0.05 UJ | 0.005 U | 0.05 U | 0.05 UJ |  | 0.005 U | 0.005 U | 0.05 UJ | 0.05 UJ | 0.05 UJ | 0.05 UJ | 0.05 UJ | 0.05 UJ | 0.05 UJ | 0.05 UJ | 0.05 UJ | 0.05 U | 0.005 U | 0.005 U | 0.005 U | 0.005 U | 0.005 UJ | 0.005 UJ | 0.005 UJ | 0.005 U | 0.005 U | 0.005 U | 0.005 U | 0.005 U |  | 0.005 U | 0.005 U | 0.005 UJ | 0.005 UJ | 0.005 U | 0.05 UJ | 0.005 U | 0.005 UJ | 0.005 UJ | 0.005 U | 0.005 U | 0.005 U | 0.005 U | 0.05 UJ | 0.05 UJ | 0.005 U | 0.05 UJ | Carbon, dissolved organic (DOC) | 3.61 | 4.48 | 7.25 | 7.47 | 3.03 | 4.36 | 2.38 | 3.32 | 11.8 | 13.1 | 1.92 | 1.78 | 1.78 | 1.87 | 1.87 | 1.83 | 6.78 | 5.68 |  | 2.14 |  |  | 4.78 | [10 empty] | 2.07 | 11.5 | [8 empty] | 0.77 |  | 0.96 |  | 1.54 |  |  | 0.91 | 0.85 |  |  |  |  | 9.88 | [14 empty] | 2.27 |  |  |  | 1.4 |  |  |  | 1.68 |  |  |  | 5.16 |  | 6.24 |  |  | 5.12 | 3.24 |  |  | 3.73 | 3.73 |  | 5.23 | [5 empty] | 0.53 |  | 1 |  |  | 3.83 |  | 3.85 |  | 2.89 |  |  | 5.15 |  |  | 2.71 |  | 2.48 |  | 1.67 |  | 6.29 |  |  |  | 19.5 |  | 0.86 |  |  |  |  | 3.74 |  | 9.83 |  | 1.15 |  | 1.46 | 2.37 |  |  | 0.75 | 6.96 |  |  | 44.2 |  | 9.22 |  | 4.74 |  |  | 2.89 |  | 2.99 |  |  | 7.19 |  |  |  | 2.7 |  |  |  | 5.54 |  |  | 2.98 | 0.74 |  | 3.12 |  | 4.49 |  | 47.6 |  | 27.5 |  |  |  | 2.03 |  |  | 15.1 | 1.04 |  | 2.72 |  |  |  |  | 2.37 |  |  |  | 3.33 |  | 2.42 |  |  | 7.15
Free Cyanide | mg/L | 0.005
Dissolved Metals |  |  |  |  | 0.34 | 0.0044 | 0.0026 | 0.0074 | 0.005 U | 0.01 | 0.0082 |  | 0.04 | 0.002 | 0.0012 | 0.0043 | 0.0032 | 0.02 | 0.0014 | 0.0033 | 0.0017 | 0.004 | 0.0014 | 0.002 | 0.001 U | 0.0014 | 0.01 | 0.01 U | 0.0029 | 0.0016 | 0.05 | 0.04 | 0.05 | 0.1 | 16.7 | 0.001 U | 0.03 | 0.13 |  | 0.0032 | 0.04 | 0.15 | 0.09 | 0.0016 | 1.48 | 0.06 |  | 0.01 | 0.0037 | 0.01 | 0.05 | 0.04 | 0.01 | 0.08 | 0.1 U | 0.38 | 0.35 | 0.42 | 0.03 | 0.0085 | 0.0037 | 0.0089 | 0.0083 | 0.01 | 0.0041 | 0.0039 | 0.0014 | 0.0081 | 0.0091 | 0.0063 | 0.005 U |  | 0.01 U | 0.005 U | 0.01 | 0.002 U | 0.0026 | 0.43 | 0.0068 | 0.0016 | 0.001 U | 0.001 U | 0.001 U | 0.0041 | 0.0012 | 5.53 | 0.05 | 0.001 U | 0.05 | Dissolved Metals
Aluminum, Dissolved | mg/L | 0.005 to 0.1b | 0.0053 | 0.33 |  | #REF! | [83 empty] | Aluminum, dissolved | 0.0054 | 0.005 U | 0.147 | 0.177 | 0.0121 J | 0.0036 U | 0.0038 | 0.002 U | 0.0328 | 0.0065 U | 0.0072 | 0.0091 | 0.0091 | 0.0095 | 0.0095 | 0.0123 | 47 | 2 | 0.025 | 29.1 |  |  | 6.28 | [10 empty] | 0.0521 | 0.0271 | [8 empty] | 0.0615 |  | 0.0013 |  | 0.0067 |  |  | 0.0746 | 0.247 |  |  |  |  | 0.0195 | [14 empty] | 3.32 |  |  |  | 0.151 |  |  |  | 15.3 |  |  |  | 10.3 |  | 1.94 |  |  | 0.1 U | 0.02 U |  |  | 0.0041 | 0.0041 |  | 0.0146 | [5 empty] | 0.001 U |  | 1.21 |  |  | 0.0024 |  | 0.0082 |  | 0.009 |  |  | 0.094 |  |  | 0.0017 |  | 0.0024 |  | 5.06 |  | 0.1 U |  |  |  | 574 |  | 0.131 |  |  |  |  | 0.0091 |  | 0.172 |  | 3.43 |  | 9.89 | 0.0653 |  |  | 0.0035 | 0.2 U |  |  | 1060 |  | 17.4 |  | 0.025 J |  |  | 0.0031 |  | 0.0024 |  |  | 0.0038 |  |  |  | 0.0024 |  |  |  | 0.0021 |  |  | 0.201 | 0.379 |  | 0.213 J |  | 0.44 |  | 1070 |  | 570 |  |  |  | 82.4 |  |  | 13.3 | 18.8 |  | 0.0026 |  |  |  |  | 12.4 |  |  |  | 0.0044 |  | 0.0033 |  |  | 0.1 U
Al guideline |  |  | 0.1 | 0.1 | 0.005 U | 0.0002 U | 0.0001 U | 0.0005 U | 0.0005 U | 0.0001 U | 0.00014 |  | 0.0002 U | 0.0001 U | 0.0001 U | 0.0001 U | 0.0001 U | 0.00021 | 0.0001 | 0.00011 | 0.00013 | 0.00014 | 0.0001 U | 0.0001 U | 0.00014 | 0.00012 | 0.0017 | 0.0018 | 0.0002 U | 0.0001 U | 0.005 U | 0.002 U | 0.002 U | 0.005 U | 0.001 U | 0.0001 U | 0.0005 U | 0.01 U |  | 0.0001 U | 0.002 U | 0.01 U | 0.005 U | 0.0001 U | 0.001 U | 0.002 U |  | 0.0005 U | 0.0001 | 0.001 U | 0.002 U | 0.001 U | 0.0005 U | 0.002 U | 0.01 U | 0.01 U | 0.01 U | 0.001 U | 0.001 U | 0.0005 U | 0.0001 U | 0.0002 U | 0.00036 | 0.00018 | 0.00315 | 0.00291 | 0.0001 U | 0.0002 U | 0.0002 U | 0.0005 U | 0.0005 U |  | 0.001 U | 0.0005 U | 0.001 U | 0.0002 U | 0.0001 U | 0.001 U | 0.0005 U | 0.00019 | 0.00012 | 0.0001 U | 0.0001 U | 0.00024 | 0.0001 U | 0.01 U | 0.001 U | 0.0001 U | 0.001 U | Al guideline | 0.1 | 0.005 | 0.005 | #REF! | 0.1 | 0.1 | 0.1 | 0.1 | 0.005 | 0.005 | 0.005 | 0.005 | 0.005 | 0.005 | 0.005 | 0.005 | 0.005 | 0.005 | 0.1 | 0.005 | 0.005 | 0.1 | 0.005 | 0.005 | 0.005 | 0.005 | 0.005 | 0.1 | 0.005 | 0.1 | 0.005 | 0.005 | 0.005 | 0.1 | 0.1 | 0.005 | 0.1 | 0.005 | 0.005 | 0.005 | 0.005 | 0.005 | 0.005 | 0.1 | 0.005 | 0.1 | 0.005 | 0.1 | 0.005 | 0.005 | 0.1 | 0.005 | 0.005 | 0.1 | 0.1 | 0.1 | 0.1 | 0.005 | 0.1 | 0.1 | 0.1 | 0.005 | 0.005 | 0.1 | 0.1 | 0.005 | 0.1 | 0.1 | 0.005 | 0.005 | 0.005 | 0.005 | 0.005 | 0.1 | 0.005 | 0.1 | 0.1 | 0.005 | 0.005 | 0.005 | 0.005 | 0.005 | 0.005 | 0.005 | 0.005 | 0.005 | 0.005 | 0.005 | 0.005 | 0.005 | 0.005 | 0.005 | 0.1 | 0.1 | 0.1 | 0.1 | 0.005 | 0.1 | 0.1 | 0.1 | 0.005 | 0.1 | 0.1 | 0.005 | 0.005 | 0.1 | 0.1 | 0.005 | 0.1 | 0.005 | 0.1 | 0.005 | 0.005 | 0.1 | 0.005 | 0.005 | 0.1 | 0.005 | 0.1 | 0.005 | 0.005 | 0.005 | 0.005 | 0.005 | 0.005 | 0.005 | 0.005 | 0.005 | 0.005 | 0.005 | 0.1 | 0.1 | 0.005 | 0.1 | 0.005 | 0.1 | 0.1 | 0.005 | 0.005 | 0.005 | 0.1 | 0.005 | 0.005 | 0.1 | 0.005 | 0.005 | 0.005 | 0.005 | 0.005 | 0.005 | 0.005 | 0.1 | 0.005 | 0.005 | 0.1 | 0.1 | 0.1 | 0.005 | 0.1 | 0.1 | 0.005 | 0.1 | 0.1 | 0.1 | 0.005 | 0.1 | 0.005 | 0.1 | 0.1 | 0.005 | 0.005 | 0.005 | 0.005 | 0.005 | 0.005 | 0.005 | 0.005 | 0.005 | 0.005 | 0.005 | 0.005 | 0.005 | 0.005 | 0.005 | 0.005 | 0.005 | 0.005 | 0.005 | 0.005 | 0.1 | 0.005 | 0.1 | 0.005 | 0.005 | 0.005 | 0.005 | 0.005 | 0.005 | 0.1 | 0.005 | 0.1 | 0.005 | 0.005 | 0.1
Antimony (Sb), Dissolved | mg/L | 1.6 | 0.0005 U | 0.005 U | 0.005 | 0.00023 | 0.01 | 0.00135 | 0.0005 U | 0.00029 | 0.00021 |  | 0.00221 | 0.00249 | 0.00298 | 0.00021 | 0.00015 | 0.00054 | 0.00041 | 0.00019 | 0.00018 | 0.0003 | 0.00464 | 0.00012 | 0.00019 | 0.00024 | 0.0014 | 0.0016 | 0.00304 | 0.02 | 0.005 U | 0.01 | 0.01 | 0.005 U | 0.02 | 0.00055 | 0.00729 | 0.01 U |  | 0.00014 | 0.01 | 0.01 U | 0.005 U | 0.01 | 0.001 U | 0.002 U |  | 0.0033 | 0.00603 | 0.01 | 0.01 | 0.0076 | 0.00227 | 0.01 | 0.01 U | 0.01 U | 0.01 U | 0.0013 | 0.0017 | 0.01 | 0.00028 | 0.00068 | 0.00131 | 0.00092 | 0.00105 | 0.00139 | 0.00175 | 0.0002 U | 0.0002 U | 0.0005 U | 0.0005 U |  | 0.0032 | 0.00383 | 0.0015 | 0.00196 | 0.00013 | 0.0014 | 0.0005 U | 0.00018 | 0.00015 | 0.00038 | 0.00015 | 0.00566 | 0.00016 | 0.05 | 0.01 | 0.0004 | 0.01 | Antimony (Sb)-Dissolved | 0.0005 U | 0.0005 U | 0.002 U | 0.005 U | 0.0002 U | 0.0002 U | 0.0002 U | 0.0002 U | 0.0005 U | 0.0005 U | 0.0005 U | 0.0005 U | 0.0005 U | 0.0005 U | 0.0005 U | 0.0005 U | 0.002 U | 0.0005 U | 0.002 U | 0.002 U |  |  | 0.005 U | [10 empty] | 0.0001 U | 0.00011 | [8 empty] | 0.0002 U |  | 0.0001 U |  | 0.0001 U |  |  | 0.0005 U | 0.0005 U |  |  |  |  | 0.0005 U | [14 empty] | 0.0002 U |  |  |  | 0.0001 U |  |  |  | 0.01 U |  |  |  | 0.01 U |  | 0.01 U |  |  | 0.01 U | 0.002 U |  |  | 0.00022 | 0.00022 |  | 0.00078 | [5 empty] | 0.00015 |  | 0.0027 |  |  | 0.0001 U |  | 0.0001 U |  | 0.00011 |  |  | 0.002 U |  |  | 0.0001 U |  | 0.0002 U |  | 0.0001 U |  | 0.01 U |  |  |  | 0.1 U |  | 0.00028 |  |  |  |  | 0.0001 U |  | 0.002 U |  | 0.0005 U |  | 0.001 U | 0.0001 U |  |  | 0.0001 U | 0.02 U |  |  | 2.98 |  | 0.02 U |  | 0.001 U |  |  | 0.00077 |  | 0.00144 |  |  | 0.0002 U |  |  |  | 0.00056 |  |  |  | 0.00033 |  |  | 0.001 U | 0.002 U |  | 0.005 U |  | 0.01 U |  | 0.1 U |  | 0.1 U |  |  |  | 0.005 U |  |  | 0.02 U | 0.005 U |  | 0.00025 |  |  |  |  | 0.01 U |  |  |  | 0.00014 |  | 0.00013 |  |  | 0.01 U
Arsenic (As), Dissolved | mg/L | 0.005 | 0.0005 U | 0.005 U | 0.02 | 0.01 | 0.03 | 0.01 | 0.02 | 0.22 | 0.04 |  | 0.68 | 0.05 | 0.04 | 0.16 | 0.2 | 0.14 | 0.16 | 0.06 | 0.06 | 0.05 | 0.16 | 0.05 | 0.06 | 0.09 | 0.0033 | 0.0031 | 0.01 | 0.15 | 0.0052 | 0.01 | 0.01 | 0.0056 | 0.05 | 0.06 | 0.04 | 0.01 |  | 0.04 | 0.0097 | 0.1 | 0.0079 | 0.24 | 0.01 | 0.0047 |  | 0.01 | 0.06 | 0.00946 | 0.0069 | 0.03 | 0.03 | 0.04 | 0.0096 | 0.005 | 0.005 U | 0.00983 | 0.01 | 0.00674 | 0.27 | 0.2 | 0.02 | 0.01 | 0.02 | 0.03 | 0.02 | 0.03 | 0.02 | 0.02 | 0.02 |  | 0.01 | 0.02 | 0.02 | 0.15 | 0.04 | 0.00967 | 0.02 | 0.09 | 0.13 | 0.18 | 0.1 | 0.1 | 0.07 | 0.0068 | 0.01 J | 0.18 | 0.01 J | Arsenic (As)-Dissolved | 0.0005 U | 0.0005 U | 0.002 U | 0.005 U | 0.0002 U | 0.00044 | 0.0154 | 0.0145 | 0.00169 | 0.00136 | 0.0005 U | 0.0005 U | 0.0005 U | 0.0005 U | 0.0005 U | 0.0005 U | 0.0267 | 0.0402 | 0.002 U | 0.002 U |  |  | 0.005 U | [10 empty] | 0.00034 | 0.00045 | [8 empty] | 0.0002 U |  | 0.00013 |  | 0.0001 U |  |  | 0.0005 U | 0.0005 U |  |  |  |  | 0.00191 | [14 empty] | 0.00092 |  |  |  | 0.00042 |  |  |  | 0.422 |  |  |  | 0.06 |  | 0.094 |  |  | 0.02 | 0.002 U |  |  | 0.00112 | 0.00112 |  | 0.00283 | [5 empty] | 0.00036 |  | 0.28 |  |  | 0.00016 |  | 0.00017 |  | 0.0003 |  |  | 0.002 U |  |  | 0.00018 |  | 0.00023 |  | 0.00059 |  | 0.01 U |  |  |  | 8.52 |  | 0.00036 |  |  |  |  | 0.00011 |  | 0.002 U |  | 0.0005 U |  | 0.001 U | 0.00027 |  |  | 0.00022 | 0.02 U |  |  | 595 |  | 0.02 U |  | 0.001 U |  |  | 0.00323 |  | 0.00454 |  |  | 0.001 |  |  |  | 0.00102 |  |  |  | 0.00277 |  |  | 0.0017 | 0.002 U |  | 0.0054 |  | 0.1 |  | 0.23 |  | 0.14 |  |  |  | 0.0242 |  |  | 0.053 | 0.0123 |  | 0.00031 |  |  |  |  | 0.099 |  |  |  | 0.00021 |  | 0.00019 |  |  | 0.01 U
Barium (Ba), Dissolved | mg/L | 2.3 | 0.02 | 0.02 | 0.005 U | 0.0002 U | 0.0001 U | 0.0005 U | 0.0005 U | 0.00058 | 0.00059 |  | 0.00202 | 0.0001 U | 0.0001 U | 0.0001 U | 0.0001 U | 0.0001 U | 0.0001 U | 0.0001 U | 0.0001 U | 0.0001 U | 0.0001 U | 0.0001 U | 0.0001 U | 0.0001 U | 0.001 U | 0.001 U | 0.0002 U | 0.0001 U | 0.005 U | 0.002 U | 0.002 U | 0.005 U | 0.0082 | 0.0001 U | 0.0005 U | 0.01 U |  | 0.0001 U | 0.002 U | 0.01 U | 0.005 U | 0.0001 U | 0.0014 | 0.002 U |  | 0.0005 U | 0.0001 U | 0.001 U | 0.002 U | 0.001 U | 0.0005 U | 0.002 U | 0.01 U | 0.01 U | 0.01 U | 0.0015 | 0.001 U | 0.0005 U | 0.0001 U | 0.0002 U | 0.0001 U | 0.0001 U | 0.0001 U | 0.0001 U | 0.0001 U | 0.0002 U | 0.0002 U | 0.0005 U | 0.0005 U |  | 0.001 U | 0.0005 U | 0.001 U | 0.0002 U | 0.0001 U | 0.0014 | 0.0005 U | 0.0001 U | 0.0001 U | 0.0001 U | 0.0001 U | 0.0002 U | 0.0001 U | 0.01 | 0.001 U | 0.0001 U | 0.001 U | Barium (Ba)-Dissolved | 0.0247 | 0.022 | 0.0203 | 0.0233 | 0.0176 | 0.021 | 0.0352 | 0.0358 | 0.0161 | 0.0158 | 0.0126 | 0.0126 | 0.0126 | 0.0124 | 0.0124 | 0.0121 | 0.069 | 0.0849 | 0.0425 | 0.0366 |  |  | 0.0133 | [10 empty] | 0.0228 | 0.0482 | [8 empty] | 0.0165 |  | 0.0311 |  | 0.0289 |  |  | 0.0163 | 0.0131 |  |  |  |  | 0.109 | [14 empty] | 0.00911 |  |  |  | 0.0185 |  |  |  | 0.0054 |  |  |  | 0.0093 |  | 0.0137 |  |  | 0.0094 | 0.0229 |  |  | 0.0283 | 0.0283 |  | 0.0261 | [5 empty] | 0.0137 |  | 0.0121 |  |  | 0.0146 |  | 0.0701 |  | 0.165 |  |  | 0.0222 |  |  | 0.0206 |  | 0.021 |  | 0.0293 |  | 0.014 |  |  |  | 0.05 U |  | 0.0108 |  |  |  |  | 0.074 |  | 0.0526 |  | 0.0134 |  | 0.00903 | 0.0233 |  |  | 0.0184 | 0.017 |  |  | 0.25 U |  | 0.025 |  | 0.0198 |  |  | 0.0313 |  | 0.0137 |  |  | 0.2 |  |  |  | 0.0193 |  |  |  | 0.0273 |  |  | 0.0081 | 0.009 |  | 0.0117 |  | 0.013 |  | 0.05 U |  | 0.05 U |  |  |  | 0.0155 |  |  | 0.016 | 0.0178 |  | 0.0311 |  |  |  |  | 0.005 U |  |  |  | 0.0665 |  | 0.102 |  |  | 0.0165
Beryllium (Be), Dissolved | mg/L | 0.0053 | 0.0005 U | 0.005 U | 0.5 U | 0.02 U | 0.01 U | 0.05 U | 0.05 U | 0.05 | 0.04 |  | 0.1 | 0.01 U | 0.01 U | 0.01 U | 0.01 U | 0.01 U | 0.01 U | 0.01 U | 0.01 U | 0.01 U | 0.01 U | 0.01 U | 0.01 U | 0.01 U | 0.1 U | 0.1 U | 0.02 U | 0.01 U | 0.5 U | 0.2 U | 0.2 U | 0.5 U | 0.1 U | 0.01 U | 0.05 U | 1 U |  | 0.01 U | 0.2 U | 1 U | 0.5 U | 0.01 U | 0.1 U | 0.2 U |  | 0.05 U | 0.01 U | 0.1 U | 0.2 U | 0.1 U | 0.05 U | 0.2 U | 1 U | 1 U | 1 U | 0.1 U | 0.1 U | 0.05 U | 0.01 U | 0.02 U | 0.01 U | 0.01 U | 0.01 U | 0.01 U | 0.01 U | 0.02 U | 0.02 U | 0.05 U | 0.05 U |  | 0.1 U | 0.05 U | 0.1 U | 0.02 U | 0.01 U | 0.1 U | 0.05 U | 0.01 U | 0.01 U | 0.01 U | 0.01 U | 0.02 U | 0.01 U | 1 U | 0.1 U | 0.01 U | 0.1 U | Beryllium (Be)-Dissolved | 0.0005 U | 0.0005 U | 0.002 U | 0.005 U | 0.0002 U | 0.0002 U | 0.0002 U | 0.0002 U | 0.0005 U | 0.0005 U | 0.0005 U | 0.0005 U | 0.0005 U | 0.0005 U | 0.0005 U | 0.0005 U | 0.0185 | 0.00186 | 0.002 U | 0.0093 |  |  | 0.005 U | [10 empty] | 0.0001 U | 0.0001 U | [8 empty] | 0.0003 |  | 0.0001 U |  | 0.0001 U |  |  | 0.0005 U | 0.0015 |  |  |  |  | 0.0005 U | [14 empty] | 0.00042 |  |  |  | 0.0001 U |  |  |  | 0.01 U |  |  |  | 0.01 U |  | 0.01 U |  |  | 0.01 U | 0.002 U |  |  | 0.0002 U | 0.0002 U |  | 0.0001 U | [5 empty] | 0.0001 U |  | 0.001 U |  |  | 0.0001 U |  | 0.0001 U |  | 0.0001 U |  |  | 0.002 U |  |  | 0.0001 U |  | 0.0002 U |  | 0.00151 |  | 0.01 U |  |  |  | 0.2 |  | 0.0002 U |  |  |  |  | 0.0001 U |  | 0.002 U |  | 0.00162 |  | 0.0034 | 0.0001 U |  |  | 0.0001 U | 0.02 U |  |  | 0.5 U |  | 0.02 U |  | 0.001 U |  |  | 0.0002 U |  | 0.0002 U |  |  | 0.0002 U |  |  |  | 0.0001 U |  |  |  | 0.0002 U |  |  | 0.001 U | 0.002 U |  | 0.005 U |  | 0.01 U |  | 0.1 U |  | 0.1 U |  |  |  | 0.0123 |  |  | 0.02 U | 0.005 U |  | 0.0002 U |  |  |  |  | 0.01 U |  |  |  | 0.0001 U |  | 0.0001 U |  |  | 0.01 U
Boron (B), Dissolved | mg/L | 1.5 | 0.05 U | 0.5 U | 0.11 | 0.000459 | 0.000005 U | 0.00514 | 3.7e-05 | 0.000005 U | 0.000005 U |  | 0.00001 U | 5.9e-06 | 0.000005 U | 7.08e-05 | 0.000102 | 2.96e-05 | 1.75e-05 | 1.52e-05 | 7.1e-06 | 3.21e-05 | 6e-06 | 1.01e-05 | 8.7e-06 | 2.09e-05 | 0.00128 | 0.00103 | 0.000194 | 0.000005 U | 0.00025 U | 0.0001 U | 0.0001 U | 0.00025 U | 0.08 | 6.73e-05 | 4.4e-05 | 0.0005 U |  | 0.00114 | 0.0001 U | 0.0005 U | 0.00025 U | 0.000005 U | 0.01 | 0.0001 U |  | 3.8e-05 | 0.000005 U | 0.00005 U | 0.0001 U | 0.000311 | 0.000495 | 0.0001 U | 0.0005 U | 0.0005 U | 0.0005 U | 0.02 | 0.00623 | 0.000658 | 0.000458 | 0.00122 | 0.000005 U | 0.000005 U | 0.000005 U | 0.000005 U | 0.000005 U | 0.00106 | 0.00126 | 0.000025 U | 0.000025 U |  | 0.00005 U | 0.000151 | 0.000275 | 0.000384 | 0.00113 | 0.01 | 0.000025 U | 3.97e-05 | 1.42e-05 | 9.48e-05 | 0.000005 U | 2.6e-05 | 0.000274 | 0.00053 | 0.00005 U | 8.38e-05 | 0.00005 U | Boron (B)-Dissolved | 0.05 U | 0.05 U | 0.2 U | 0.5 U | 0.02 U | 0.02 U | 0.02 U | 0.02 U | 0.05 U | 0.05 U | 0.05 U | 0.05 U | 0.05 U | 0.05 U | 0.05 U | 0.05 U | 0.2 U | 0.05 U | 0.2 U | 0.2 U |  |  | 0.5 U | [10 empty] | 0.01 U | 0.01 U | [8 empty] | 0.02 U |  | 0.01 U |  | 0.01 U |  |  | 0.05 U | 0.05 U |  |  |  |  | 0.05 U | [14 empty] | 0.02 U |  |  |  | 0.01 U |  |  |  | 1 U |  |  |  | 1 U |  | 1 U |  |  | 1 U | 0.2 U |  |  | 0.02 U | 0.02 U |  | 0.01 U | [5 empty] | 0.01 U |  | 0.1 U |  |  | 0.01 U |  | 0.01 U |  | 0.01 U |  |  | 0.2 U |  |  | 0.01 U |  | 0.02 U |  | 0.01 U |  | 1 U |  |  |  | 10 U |  | 0.02 U |  |  |  |  | 0.01 U |  | 0.2 U |  | 0.05 U |  | 0.1 U | 0.01 U |  |  | 0.01 U | 2 U |  |  | 50 U |  | 2 U |  | 0.1 U |  |  | 0.02 U |  | 0.02 U |  |  | 0.02 U |  |  |  | 0.01 U |  |  |  | 0.02 U |  |  | 0.1 U | 0.2 U |  | 0.5 U |  | 1 U |  | 10 U |  | 10 U |  |  |  | 0.5 U |  |  | 2 U | 0.5 U |  | 0.02 U |  |  |  |  | 1 U |  |  |  | 0.01 U |  | 0.01 U |  |  | 1 U
Cadmium (Cd), Dissolved | mg/L | Variablec | 0.000329 | 0.1 |  | 0.00037 | [83 empty] | Cadmium (Cd)-Dissolved | 0.000941 | 0.000713 | 0.187 | 0.316 | 0.000232 | 0.000325 | 0.00001 U | 0.00001 U | 0.00428 | 0.00518 | 0.0117 | 0.0128 | 0.0128 | 0.0123 | 0.0123 | 0.0116 | 0.144 | 0.0316 | 0.00258 | 0.154 |  |  | 0.203 | [10 empty] | 0.00348 | 0.000319 | [8 empty] | 0.0159 |  | 0.000779 |  | 0.00164 |  |  | 0.0376 | 0.0581 |  |  |  |  | 2.7e-05 | [14 empty] | 0.00182 |  |  |  | 0.000222 |  |  |  | 0.622 |  |  |  | 0.11 |  | 0.0182 |  |  | 0.0575 | 0.0273 |  |  | 0.00001 U | 0.00001 U |  | 2.31e-05 | [5 empty] | 2.27e-05 |  | 0.0693 |  |  | 9.3e-06 |  | 0.00019 |  | 3.98e-05 |  |  | 0.0674 |  |  | 0.00469 |  | 0.00741 |  | 0.00732 |  | 0.117 |  |  |  | 5.58 |  | 0.0228 |  |  |  |  | 0.000255 |  | 0.0535 |  | 0.159 |  | 0.0766 | 0.00417 |  |  | 0.00363 | 0.154 |  |  | 44.3 |  | 1 |  | 0.0707 |  |  | 0.00187 |  | 0.000401 |  |  | 0.000126 |  |  |  | 0.00345 |  |  |  | 7.9e-05 |  |  | 0.129 | 0.159 |  | 0.0874 |  | 0.193 |  | 9.73 |  | 4.84 |  |  |  | 0.471 |  |  | 0.109 | 0.184 |  | 1.2e-05 |  |  |  |  | 0.663 |  |  |  | 1.89e-05 |  | 7.2e-06 |  |  | 0.158
Cd guideline |  |  | 0.00037 | 0.00037 | 398 | 444 | 298 | 695 | 579 | 94.9 | 247 |  | 258 | 99.6 | 81.3 | 167 | 180 | 106 | 108 | 42.7 | 46.4 | 42.2 | 79.3 | 70.7 | 78.1 | 92.7 | 437 | 438 | 185 | 139 | 432 | 508 | 513 | 407 | 277 | 119 | 66.8 | 207 |  | 168 | 218 | 410 | 384 | 83 | 118 | 277 |  | 353 | 233 | 517 | 391 | 299 | 305 | 391 | 439 | 430 | 427 | 418 | 444 | 298 | 157 | 161 | 188 | 253 | 24.8 | 16.2 | 304 | 364 | 420 | 696 | 706 |  | 716 | 610 | 723 | 319 | 161 | 418 | 690 | 62.7 | 69 | 86.3 | 134 | 300 | 292 | 394 | 501 | 89.3 | 507 | Cd guideline | 0.00037 | 0.00037 | 0.00037 | 0.00037 | 0.00037 | 0.00037 | 0.00037 | 0.00037 | 0.00037 | 0.00037 | 0.00037 | 0.00037 | 0.00037 | 0.00037 | 0.00037 | 0.00037 | 0.00037 | 0.00037 | 0.00037 | 0.00037 | 0.00037 | 0.00037 | 0.00037 | 0.00037 | 0.00037 | 0.00037 | 0.00037 | 0.00037 | 0.00037 | 0.00037 | 0.00037 | 0.00037 | 0.00037 | 0.00037 | 0.00034357 | 0.00037 | 0.00037 | 0.00037 | 0.00037 | 0.00037 | 0.00037 | 0.00037 | 0.00037 | 0.00037 | 0.00037 | 0.00037 | 0.00037 | 0.00027236 | 0.00037 | 0.00037 | 0.00037 | 0.00037 | 0.00037 | 0.00037 | 0.00037 | 0.00037 | 0.00037 | 0.00037 | 0.00037 | 0.00037 | 0.00037 | 0.00037 | 0.00037 | 0.00037 | 0.00037 | 0.00037 | 0.00037 | 0.00037 | 0.00037 | 0.00037 | 0.00037 | 0.00037 | 0.00037 | 0.00037 | 0.00037 | 0.00035476 | 0.00037 | 0.00037 | 0.00037 | 0.00037 | 0.00037 | 0.00037 | 0.00037 | 0.00037 | 0.00037 | 0.00037 | 0.00037 | 0.00037 | 0.00037 | 0.00037 | 0.00037 | 0.00037 | 0.00037 | 0.00037 | 0.00037 | 0.00037 | 0.00037 | 0.00037 | 0.00037 | 0.00037 | 0.00037 | 0.00037 | 0.00037 | 0.00037 | 0.00037 | 0.00037 | 0.00033569 | 0.00037 | 0.00037 | 0.00037 | 0.00037 | 0.00037 | 0.00037 | 0.00037 | 0.00037 | 0.00037 | 0.00037 | 0.00037 | 0.00037 | 0.00037 | 0.00037 | 0.00037 | 0.00037 | 0.00037 | 0.00037 | 0.00037 | 0.00037 | 0.00037 | 0.00037 | 0.00037 | 0.00037 | 0.00037 | 0.00037 | 0.00013046 | 0.00037 | 0.00037 | 0.00037 | 0.00037 | 0.00037 | 0.00037 | 0.00037 | 0.00037 | 0.00037 | 0.00037 | 0.00037 | 0.00037 | 0.00037 | 0.00037 | 0.00037 | 0.00037 | 0.00037 | 0.00037 | 0.00037 | 0.00037 | 0.00037 | 0.00037 | 0.00037 | 0.00037 | 0.00037 | 0.00037 | 0.00037 | 0.00037 | 0.00037 | 0.00037 | 0.00037 | 0.00037 | 0.00037 | 0.00037 | 0.00037 | 0.00037 | 0.00037 | 0.00037 | 0.00037 | 0.00037 | 0.00037 | 0.00037 | 0.00037 | 0.00037 | 0.00037 | 0.00037 | 0.00037 | 0.00037 | 0.00037 | 0.00037 | 0.00037 | 0.00037 | 0.00037 | 0.00037 | 0.00037 | 0.00037 | 0.00037 | 0.00037 | 0.00037 | 0.00037 | 0.00037 | 0.00037 | 0.00037 | 0.00037 | 0.00037 | 0.00037 | 0.00036032 | 0.00037 | 0.00037 | 0.00037
Calcium, Dissolved | mg/L | - | 698 | 389 | 0.005 U | 0.00202 | 0.0001 U | 0.00177 | 0.0005 U | 0.00015 | 0.00036 |  | 0.0002 U | 0.00065 | 0.0001 U | 0.00011 | 0.0001 U | 0.0002 | 0.00018 | 0.00093 | 0.00049 | 0.00395 | 0.0006 | 0.00137 | 0.00022 | 0.0001 | 0.001 U | 0.001 U | 0.00048 | 0.00032 | 0.005 U | 0.002 U | 0.002 U | 0.005 U | 0.0014 | 0.0001 U | 0.0005 U | 0.01 U |  | 0.0001 U | 0.002 U | 0.01 U | 0.005 U | 0.0001 U | 0.001 U | 0.002 U |  | 0.0005 U | 0.0001 U | 0.001 U | 0.002 U | 0.001 U | 0.0005 U | 0.002 U | 0.01 U | 0.01 U | 0.01 U | 0.001 U | 0.001 U | 0.0005 U | 0.0001 U | 0.0002 U | 0.00199 | 0.00143 | 0.0001 U | 0.0001 U | 0.0001 U | 0.0002 U | 0.0002 U | 0.0005 U | 0.0005 U |  | 0.001 U | 0.0005 U | 0.001 U | 0.0002 U | 0.0001 U | 0.001 U | 0.0005 U | 0.00025 | 0.00017 | 0.0001 U | 0.0001 U | 0.0002 U | 0.0001 U | 0.01 | 0.001 U | 0.0001 U | 0.001 U | Calcium, dissolved | 678 | 639 | 551 | 515 | 446 | 400 | 302 | 302 | 644 | 738 | 198 | 193 | 193 | 197 | 197 | 195 | 313 | 159 | 467 | 97.9 |  |  | 392 | [10 empty] | 126 | 88.8 | [8 empty] | 75.2 |  | 96.2 |  | 56.9 |  |  | 88.4 | 94.4 |  |  |  |  | 231 | [14 empty] | 250 |  |  |  | 86.6 |  |  |  | 256 |  |  |  | 361 |  | 405 |  |  | 407 | 257 |  |  | 351 | 351 |  | 132 | [5 empty] | 103 |  | 122 |  |  | 66.2 |  | 150 |  | 138 |  |  | 450 |  |  | 170 |  | 126 |  | 61.4 |  | 352 |  |  |  | 424 |  | 327 |  |  |  |  | 25 |  | 527 |  | 90 |  | 212 | 122 |  |  | 80.2 | 422 |  |  | 387 |  | 423 |  | 231 |  |  | 370 |  | 409 |  |  | 263 |  |  |  | 234 |  |  |  | 360 |  |  | 454 | 248 |  | 422 |  | 351 |  | 470 |  | 447 |  |  |  | 399 |  |  | 408 | 104 |  | 386 |  |  |  |  | 158 |  |  |  | 262 |  | 91.1 |  |  | 424
Chromium (Cr), Dissolved | mg/L | 0.0089 | 0.0005 U | 0.005 U | 0.82 | 0.00216 | 0.00022 | 0.04 | 0.00963 | 0.00029 | 0.00111 |  | 0.00606 | 0.00024 | 0.0001 U | 0.0001 U | 0.00024 | 0.00026 | 0.0001 U | 0.00011 | 0.0001 U | 0.00037 | 0.00024 | 0.0001 U | 0.0001 U | 0.0001 U | 0.0034 | 0.003 | 0.02 | 0.0001 | 0.005 U | 0.04 | 0.04 | 0.005 U | 0.76 | 0.0006 | 0.02 | 0.02 |  | 0.00224 | 0.0071 | 0.01 U | 0.005 U | 0.00115 | 0.19 | 0.1 |  | 0.1 | 0.00273 | 0.04 | 0.01 | 0.82 | 0.33 | 0.41 | 0.01 U | 0.01 U | 0.01 U | 0.56 | 0.18 | 0.07 | 0.00226 | 0.00029 | 0.00035 | 0.00114 | 0.00158 | 0.00086 | 0.0001 U | 0.00854 | 0.00531 | 0.0005 | 0.00062 |  | 0.02 | 0.02 | 0.02 | 0.00303 | 0.00232 | 0.55 | 0.0005 U | 0.0001 U | 0.0001 U | 0.0001 U | 0.0001 U | 0.00343 | 0.00034 | 0.17 | 0.13 | 0.0001 U | 0.13 | Chromium (Cr)-Dissolved | 0.00191 | 0.0005 U | 0.002 | 0.005 U | 0.00398 | 0.00116 | 0.0002 U | 0.0002 U | 0.00305 | 0.00115 | 0.0005 U | 0.0005 U | 0.0005 U | 0.0005 U | 0.0005 U | 0.0005 U | 0.004 | 0.00102 | 0.002 U | 0.0188 |  |  | 0.005 U | [10 empty] | 0.0001 U | 0.00011 | [8 empty] | 0.0003 |  | 0.0001 U |  | 0.0002 |  |  | 0.0005 U | 0.0005 U |  |  |  |  | 0.0005 U | [14 empty] | 0.0002 U |  |  |  | 0.0001 U |  |  |  | 0.01 U |  |  |  | 0.01 U |  | 0.01 U |  |  | 0.01 U | 0.002 U |  |  | 0.0002 U | 0.0002 U |  | 0.00014 | [5 empty] | 0.0001 U |  | 0.0024 |  |  | 0.0001 U |  | 0.0001 U |  | 0.00023 |  |  | 0.002 U |  |  | 0.0001 U |  | 0.0002 U |  | 0.00018 |  | 0.01 U |  |  |  | 0.83 |  | 0.0002 U |  |  |  |  | 0.0001 U |  | 0.002 U |  | 0.0005 U |  | 0.0062 | 0.0001 U |  |  | 0.0001 U | 0.02 U |  |  | 0.89 |  | 0.02 U |  | 0.001 U |  |  | 0.0002 U |  | 0.0002 U |  |  | 0.0002 U |  |  |  | 0.0001 U |  |  |  | 0.0002 U |  |  | 0.001 U | 0.002 U |  | 0.005 U |  | 0.01 U |  | 0.1 U |  | 0.1 U |  |  |  | 0.005 U |  |  | 0.02 U | 0.0106 |  | 0.0002 U |  |  |  |  | 0.01 U |  |  |  | 0.0001 U |  | 0.0001 U |  |  | 0.01 U
Cobalt (Co), Dissolved | mg/L | - | 0.00981 | 0.78 | 0.01 U | 0.00157 | 0.00101 | 0.0071 | 0.001 U | 0.0002 U | 0.0002 U |  | 0.0004 U | 0.00081 | 0.0002 U | 0.00152 | 0.0002 U | 0.00103 | 0.00071 | 0.00123 | 0.0024 | 0.00759 | 0.0002 U | 0.00077 | 0.00154 | 0.00094 | 0.0043 | 0.0026 | 0.0004 | 0.00079 | 0.01 U | 0.004 U | 0.004 U | 0.01 U | 0.81 | 0.0003 | 0.001 U | 0.02 U |  | 0.00064 | 0.004 U | 0.02 U | 0.01 U | 0.00026 | 0.0041 | 0.004 U |  | 0.0015 | 0.0002 U | 0.002 U | 0.004 U | 0.002 U | 0.001 U | 0.004 U | 0.02 U | 0.02 U | 0.02 U | 0.002 U | 0.002 U | 0.001 U | 0.00258 | 0.00687 | 0.0002 U | 0.00026 | 0.0002 U | 0.0002 U | 0.0002 U | 0.00045 | 0.0004 U | 0.001 U | 0.001 U |  | 0.002 U | 0.001 U | 0.002 U | 0.0004 U | 0.00071 | 0.002 U | 0.001 U | 0.00026 | 0.00051 | 0.00021 | 0.0002 U | 0.0004 U | 0.00053 | 0.02 U | 0.002 U | 0.0002 U | 0.002 U | Cobalt (Co)-Dissolved | 0.0289 | 0.00925 | 0.683 | 0.969 | 0.00272 | 0.00466 | 0.00032 | 0.00025 | 0.0617 | 0.0583 | 0.0873 | 0.0895 | 0.0895 | 0.0877 | 0.0877 | 0.0855 | 1.07 | 0.397 | 0.0294 | 0.291 |  |  | 1.22 | [10 empty] | 0.00488 | 0.0001 U | [8 empty] | 0.00116 |  | 0.0001 U |  | 0.0001 U |  |  | 0.02 | 0.05 |  |  |  |  | 0.0305 | [14 empty] | 0.109 |  |  |  | 0.0121 |  |  |  | 2.73 |  |  |  | 1.55 |  | 1.65 |  |  | 1.45 | 0.42 |  |  | 0.0002 U | 0.0002 U |  | 0.00019 | [5 empty] | 0.0002 |  | 0.183 |  |  | 0.0001 U |  | 0.00017 |  | 0.0001 U |  |  | 0.066 |  |  | 0.00069 |  | 0.0002 U |  | 0.0356 |  | 1.21 |  |  |  | 9.83 |  | 0.0162 |  |  |  |  | 0.0001 U |  | 0.525 |  | 0.351 |  | 0.235 | 0.00622 |  |  | 0.00584 | 1.92 |  |  | 18.2 |  | 5.59 |  | 0.214 |  |  | 0.0026 |  | 0.00047 |  |  | 0.0273 |  |  |  | 0.00728 |  |  |  | 0.00049 |  |  | 0.586 | 0.3 |  | 1.52 |  | 3.28 |  | 24.7 |  | 16.9 |  |  |  | 1.73 |  |  | 7.16 | 1.05 |  | 0.0002 U |  |  |  |  | 2.48 |  |  |  | 0.0001 U |  | 0.0001 U |  |  | 2.04
Copper (Cu), Dissolved | mg/L | 0.002 to 0.004d | 0.001 U | 0.01 U |  | 0.004 | [83 empty] | Copper (Cu)-Dissolved | 0.0018 | 0.001 U | 0.004 U | 0.01 U | 0.00142 | 0.00105 | 0.0004 U | 0.0004 U | 0.0063 | 0.0041 | 0.001 U | 0.001 U | 0.001 U | 0.001 U | 0.001 U | 0.001 U | 1.4 | 0.0995 | 0.0194 | 2.36 |  |  | 0.386 | [10 empty] | 0.00591 | 0.00863 | [8 empty] | 0.0428 |  | 0.00112 |  | 0.00302 |  |  | 0.0983 | 0.295 |  |  |  |  | 0.001 U | [14 empty] | 0.032 |  |  |  | 0.00181 |  |  |  | 2.55 |  |  |  | 0.135 |  | 0.02 U |  |  | 0.021 | 0.004 U |  |  | 0.0006 | 0.0006 |  | 0.00196 | [5 empty] | 0.0002 U |  | 0.39 |  |  | 0.00151 |  | 0.00156 |  | 0.00043 |  |  | 0.0639 |  |  | 0.00164 |  | 0.00199 |  | 0.118 |  | 0.02 U |  |  |  | 77.2 |  | 0.00527 |  |  |  |  | 0.00507 |  | 0.0449 |  | 0.617 |  | 0.954 | 0.006 |  |  | 0.00158 | 0.04 U |  |  | 917 |  | 0.426 |  | 0.006 |  |  | 0.00195 |  | 0.00124 |  |  | 0.0004 U |  |  |  | 0.0489 |  |  |  | 0.00249 |  |  | 0.18 | 0.0987 |  | 0.011 |  | 0.02 U |  | 0.2 U |  | 0.83 |  |  |  | 1.66 |  |  | 0.041 | 1.34 |  | 0.0005 |  |  |  |  | 3.39 |  |  |  | 0.00071 |  | 0.00054 |  |  | 0.02 U
Cu guideline |  |  | 0.004 | 0.004 | 123 | 0.73 | 7.01 | 4.95 | 16.7 | 1.15 | 3.16 |  | 13.6 | 1.26 | 1.37 | 0.03 U | 0.03 U | 0.03 | 0.03 U | 0.03 U | 0.03 U | 0.03 | 1.32 | 0.03 U | 0.03 U | 0.03 U | 13.3 | 13.3 | 8.92 | 3.09 | 5170 | 2780 | 2770 | 9060 | 80.7 | 0.03 U | 662 | 11700 |  | 0.03 U | 2920 | 14600 | 8520 | 3.26 | 568 | 2910 |  | 1.33 | 5.43 | 1160 | 3660 | 239 | 47.9 | 3210 | 10400 | 12500 | 14500 | 1720 | 470 | 353 | 0.03 U | 0.15 | 45 | 60.3 | 0.03 U | 0.03 U | 12.3 | 0.03 U | 0.13 | 26.4 | 33.5 |  | 47.5 | 25.6 | 26.6 | 3.13 | 0.03 U | 1690 | 26 | 0.03 U | 0.03 U | 0.03 U | 1.12 | 3.19 | 0.08 | 10400 | 550 | 0.03 U | 558 | Cu guideline | 0.004 | 0.004 | 0.004 | 0.004 | 0.004 | 0.004 | 0.004 | 0.004 | 0.004 | 0.004 | 0.004 | 0.004 | 0.004 | 0.004 | 0.004 | 0.004 | 0.004 | 0.004 | 0.004 | 0.004 | 0.004 | 0.004 | 0.004 | 0.004 | 0.004 | 0.004 | 0.004 | 0.004 | 0.004 | 0.004 | 0.004 | 0.004 | 0.004 | 0.004 | 0.004 | 0.004 | 0.004 | 0.004 | 0.004 | 0.004 | 0.004 | 0.004 | 0.004 | 0.004 | 0.004 | 0.004 | 0.004 | 0.004 | 0.004 | 0.004 | 0.004 | 0.004 | 0.004 | 0.004 | 0.004 | 0.004 | 0.004 | 0.004 | 0.004 | 0.004 | 0.004 | 0.004 | 0.004 | 0.004 | 0.004 | 0.004 | 0.004 | 0.004 | 0.004 | 0.004 | 0.004 | 0.004 | 0.004 | 0.004 | 0.004 | 0.004 | 0.004 | 0.004 | 0.004 | 0.004 | 0.004 | 0.004 | 0.004 | 0.004 | 0.004 | 0.004 | 0.004 | 0.004 | 0.004 | 0.004 | 0.004 | 0.004 | 0.004 | 0.004 | 0.004 | 0.004 | 0.004 | 0.004 | 0.004 | 0.004 | 0.004 | 0.004 | 0.004 | 0.004 | 0.004 | 0.004 | 0.004 | 0.004 | 0.004 | 0.004 | 0.004 | 0.004 | 0.004 | 0.004 | 0.004 | 0.004 | 0.004 | 0.004 | 0.004 | 0.004 | 0.004 | 0.004 | 0.004 | 0.004 | 0.004 | 0.004 | 0.004 | 0.004 | 0.004 | 0.004 | 0.004 | 0.004 | 0.004 | 0.004 | 0.004 | 0.004 | 0.004 | 0.004 | 0.004 | 0.004 | 0.004 | 0.004 | 0.004 | 0.004 | 0.004 | 0.004 | 0.004 | 0.004 | 0.004 | 0.004 | 0.004 | 0.004 | 0.004 | 0.004 | 0.004 | 0.004 | 0.004 | 0.004 | 0.004 | 0.004 | 0.004 | 0.004 | 0.004 | 0.004 | 0.004 | 0.004 | 0.004 | 0.004 | 0.004 | 0.004 | 0.004 | 0.004 | 0.004 | 0.004 | 0.004 | 0.004 | 0.004 | 0.004 | 0.004 | 0.004 | 0.004 | 0.004 | 0.004 | 0.004 | 0.004 | 0.004 | 0.004 | 0.004 | 0.004 | 0.004 | 0.004 | 0.004 | 0.004 | 0.004 | 0.004 | 0.004 | 0.004 | 0.004 | 0.004 | 0.004 | 0.004 | 0.004 | 0.004 | 0.004
Iron, Dissolved | mg/L | 0.3 | 3.81 | 121 | 135 | 0.84 | 6.62 | 5.05 | 17.9 | 1.12 | 3.33 |  | 13.2 | 1.24 | 1.37 | 0.02 U | 0.02 U | 0.02 U | 0.02 U | 0.03 | 0.02 | 0.02 | 1.24 | 0.02 U | 0.02 U | 0.02 U | 36.2 J | 15.5 J | 9.27 | 3.17 | 1780 | 1910 | 2120 | 10100 | 77.3 | 0.02 U | 708 | 5230 |  | 0.02 U | 2920 | 15200 | 8710 | 3.3 | 582 | 2770 |  | 1.43 | 4.59 | 1250 | 3690 | 235 | 52.2 | 3180 | 10600 | 12800 | 14800 | 1830 | 442 | 286 | 0.02 U | 0.05 | 44.3 | 57 | 0.02 U | 0.02 U | 12.2 | 0.02 U | 0.14 | 28.2 | 39.3 |  | 51.2 | 27.5 | 27.9 | 3.29 | 0.02 U | 1940 | 29.2 | 0.03 | 0.03 | 0.02 U | 1.17 | 1.33 | 0.08 | 10800 | 623 | 0.02 U | 596 | Iron, dissolved | 0.534 | 0.628 | 2.38 | 1.86 | 0.221 | 2.94 | 6.69 | 6.96 | 5.57 | 6.8 | 0.589 | 0.732 | 0.732 | 0.873 | 0.873 | 0.863 | 87.9 | 86.9 | 0.15 U | 25.9 |  |  | 10.8 | [10 empty] | 0.03 U | 0.03 U | [8 empty] | 0.03 U |  | 0.03 U |  | 0.03 U |  |  | 0.03 U | 0.03 U |  |  |  |  | 14.7 | [14 empty] | 193 |  |  |  | 34.4 |  |  |  | 1140 |  |  |  | 216 |  | 1340 |  |  | 582 | 124 |  |  | 0.03 U | 0.03 U |  | 0.046 | [5 empty] | 0.03 U |  | 105 |  |  | 0.03 U |  | 0.03 U |  | 0.03 U |  |  | 3.1 |  |  | 0.03 U |  | 0.03 U |  | 3.03 |  | 190 |  |  |  | 6670 |  | 0.099 |  |  |  |  | 0.03 U |  | 0.128 |  | 97.1 |  | 25.9 | 0.03 U |  |  | 0.03 U | 488 |  |  | 17000 |  | 21.5 |  | 0.06 U |  |  | 0.03 U |  | 0.03 U |  |  | 7.33 |  |  |  | 0.03 U |  |  |  | 0.03 U |  |  | 11 | 0.16 |  | 142 |  | 370 |  | 14500 |  | 10300 |  |  |  | 272 |  |  | 1930 | 16.2 |  | 0.03 U |  |  |  |  | 1160 |  |  |  | 0.03 U |  | 0.03 U |  |  | 472
Ferrous Iron, Dissolved (Fe2+) | mg/l | - | 3.94 | 135 | 0.02 | 0.00014 | 7.1e-05 | 0.01 | 0.00025 U | 0.00005 U | 0.00005 U |  | 0.0001 U | 6.2e-05 | 0.00005 U | 0.00005 U | 0.000114 | 0.000321 | 0.00005 U | 0.00005 U | 0.00072 | 0.00021 | 5.8e-05 | 9.3e-05 | 0.000103 | 9.3e-05 | 0.06 | 0.05 | 0.00016 | 7.5e-05 | 0.03 | 0.0012 | 0.0013 | 0.0025 U | 0.01 | 0.00005 U | 0.00048 | 0.005 U |  | 0.000367 | 0.0013 | 0.1 | 0.0078 | 0.000677 | 0.00176 | 0.0059 |  | 0.00094 | 0.000943 | 0.00164 | 0.0032 | 0.00483 | 0.00027 | 0.0027 | 0.005 U | 0.01 | 0.03 | 0.00087 | 0.00694 | 0.0005 | 5.1e-05 | 0.00285 | 0.00134 | 0.000278 | 0.0086 | 0.02 | 9.4e-05 | 0.0001 U | 0.0001 U | 0.00025 U | 0.00025 U |  | 0.0005 U | 0.00029 | 0.0005 U | 0.0001 U | 0.000284 | 0.00061 | 0.00025 U | 0.00005 U | 0.00005 U | 0.00005 U | 0.00005 U | 0.0001 U | 0.00005 U | 0.01 | 0.0005 U | 0.00005 U | 0.0005 U | Ferrous Iron, dissolved | 0.2 | 0.644 | 2.54 | 2 | 0.261 J | 3.67 | 7.2 | 8.03 | 6.5 | 6.05 | 0.696 | 0.803 | 0.803 | 0.867 | 0.867 | 0.896 | 95.3 | 97.2 | 0.02 U | 1.02 |  |  | 12.6 | [10 empty] | 0.024 | 0.058 | [8 empty] | 0.02 U |  | 0.02 U |  | 0.02 U |  |  | 0.02 U | 0.02 U |  |  |  |  | 14 | [14 empty] | 213 |  |  |  | 36.8 |  |  |  | 1250 |  |  |  | 236 |  | 1050 |  |  | 673 | 143 |  |  | 0.02 U | 0.02 U |  | 0.02 U | [5 empty] | 0.02 U |  | 102 |  |  | 0.023 |  | 0.1 UJ |  | 0.02 U |  |  | 3.51 |  |  | 0.02 U |  | 0.02 U |  | 3.26 |  | 222 |  |  |  | 4020 |  | 0.042 |  |  |  |  | 0.034 |  | 0.108 |  | 107 |  | 18.2 | 0.032 |  |  | 0.02 U | 445 |  |  | 12500 |  | 24.7 |  | 0.02 U |  |  | 0.027 |  | 0.02 U |  |  | 7.81 |  |  |  | 0.021 |  |  |  | 0.02 U |  |  | 1.1 | 0.169 |  | 160 |  | 387 |  | 15300 |  | 11100 |  |  |  | 246 |  |  | 2120 | 5.93 |  | 0.02 U |  |  |  |  | 1280 |  |  |  | 0.02 U |  | 0.02 U |  |  | 401
Lead (Pb), Dissolved | mg/L | 0.001e | 0.00053 | 0.02 |  | 0.007 | [83 empty] | Lead (Pb)-Dissolved | 0.00068 | 0.00025 U | 0.0114 | 0.0096 | 0.00165 | 0.00161 | 0.0001 U | 0.0001 U | 0.0174 | 0.0173 | 0.00025 U | 0.00025 U | 0.00025 U | 0.00025 U | 0.00025 U | 0.00025 U | 0.0395 | 0.0014 | 0.0233 | 0.824 |  |  | 0.189 | [10 empty] | 0.00111 | 0.0019 | [8 empty] | 0.00068 |  | 0.000172 |  | 0.000501 |  |  | 0.00108 | 0.0207 |  |  |  |  | 0.00025 U | [14 empty] | 0.00029 |  |  |  | 0.000589 |  |  |  | 1.21 |  |  |  | 0.48 |  | 0.0099 |  |  | 0.0153 | 0.124 |  |  | 0.00012 | 0.00012 |  | 0.00141 | [5 empty] | 0.000144 |  | 0.814 |  |  | 0.00005 U |  | 0.00126 J |  | 0.000156 |  |  | 0.0051 |  |  | 0.000161 |  | 0.00046 |  | 0.0154 |  | 0.0075 |  |  |  | 0.15 |  | 0.0134 |  |  |  |  | 0.00343 |  | 0.0084 |  | 0.288 |  | 0.595 | 0.00112 |  |  | 0.00121 | 0.01 U |  |  | 5.13 |  | 0.055 |  | 0.00115 |  |  | 0.00118 |  | 0.00073 |  |  | 0.00017 |  |  |  | 0.00557 |  |  |  | 0.00011 |  |  | 0.0155 | 0.301 |  | 0.0067 |  | 0.0525 |  | 0.496 |  | 2.52 |  |  |  | 0.982 |  |  | 0.022 | 0.129 |  | 0.00047 |  |  |  |  | 1.36 |  |  |  | 0.000119 |  | 0.000184 |  |  | 0.005 U
Pb guideline |  |  | 0.007 | 0.007 | 0.18 | 0.03 | 0.01 | 0.03 | 0.07 | 0.36 | 0.43 |  | 0.99 | 0.0076 | 0.01 | 0.0016 | 0.0063 | 0.0021 | 0.01 | 0.0032 | 0.0035 | 0.0038 | 0.006 | 0.0055 | 0.0055 | 0.0062 | 0.03 | 0.03 | 0.01 | 0.01 | 0.06 | 0.04 | 0.04 | 0.08 | 0.17 | 0.0068 | 0.01 | 0.19 |  | 0.04 | 0.09 | 0.24 | 0.1 | 0.01 | 0.04 | 0.07 |  | 0.01 | 0.0087 | 0.03 | 0.05 | 0.08 | 0.05 | 0.11 | 0.28 | 0.25 | 0.19 | 0.08 | 0.03 | 0.02 | 0.0031 | 0.0029 | 0.0033 | 0.0028 | 0.01 | 0.01 | 0.04 | 0.01 | 0.01 | 0.06 | 0.03 |  | 0.02 | 0.02 | 0.02 | 0.0071 | 0.04 | 0.07 | 0.06 | 0.0022 | 0.0025 | 0.0034 | 0.01 | 0.01 | 0.01 | 0.1 U | 0.03 | 0.0036 | 0.02 | Pb guideline | 0.007 | 0.007 | 0.007 | 0.007 | 0.007 | 0.007 | 0.007 | 0.007 | 0.007 | 0.007 | 0.007 | 0.007 | 0.007 | 0.007 | 0.007 | 0.007 | 0.007 | 0.007 | 0.007 | 0.007 | 0.007 | 0.007 | 0.007 | 0.007 | 0.007 | 0.007 | 0.007 | 0.007 | 0.007 | 0.007 | 0.007 | 0.007 | 0.007 | 0.007 | 0.007 | 0.007 | 0.007 | 0.007 | 0.007 | 0.007 | 0.007 | 0.007 | 0.007 | 0.007 | 0.007 | 0.007 | 0.007 | 0.007 | 0.007 | 0.007 | 0.007 | 0.007 | 0.007 | 0.007 | 0.007 | 0.007 | 0.007 | 0.007 | 0.007 | 0.007 | 0.007 | 0.007 | 0.007 | 0.007 | 0.007 | 0.007 | 0.007 | 0.007 | 0.007 | 0.007 | 0.007 | 0.007 | 0.007 | 0.007 | 0.007 | 0.007 | 0.007 | 0.007 | 0.007 | 0.007 | 0.007 | 0.007 | 0.007 | 0.007 | 0.007 | 0.007 | 0.007 | 0.007 | 0.007 | 0.007 | 0.007 | 0.007 | 0.007 | 0.007 | 0.007 | 0.007 | 0.007 | 0.007 | 0.007 | 0.007 | 0.007 | 0.007 | 0.007 | 0.007 | 0.007 | 0.007 | 0.007 | 0.007 | 0.007 | 0.007 | 0.007 | 0.007 | 0.007 | 0.007 | 0.007 | 0.007 | 0.007 | 0.007 | 0.007 | 0.007 | 0.007 | 0.007 | 0.007 | 0.007 | 0.007 | 0.007 | 0.007 | 0.007 | 0.007 | 0.007 | 0.007 | 0.007 | 0.007 | 0.0023606 | 0.007 | 0.007 | 0.007 | 0.007 | 0.007 | 0.007 | 0.007 | 0.007 | 0.007 | 0.007 | 0.007 | 0.007 | 0.007 | 0.007 | 0.007 | 0.007 | 0.007 | 0.007 | 0.007 | 0.007 | 0.007 | 0.007 | 0.007 | 0.007 | 0.007 | 0.007 | 0.007 | 0.007 | 0.007 | 0.007 | 0.007 | 0.007 | 0.007 | 0.007 | 0.007 | 0.007 | 0.007 | 0.007 | 0.007 | 0.007 | 0.007 | 0.007 | 0.007 | 0.007 | 0.007 | 0.007 | 0.007 | 0.007 | 0.007 | 0.007 | 0.007 | 0.007 | 0.007 | 0.007 | 0.007 | 0.007 | 0.007 | 0.007 | 0.007 | 0.007 | 0.007 | 0.007 | 0.007 | 0.007 | 0.007 | 0.007 | 0.007 | 0.007 | 0.007 | 0.007
Lithium | mg/L |  |  |  |  | 21.1 | -121.9 | -3.7 | -12.2 | -107.3 | -18.8 | -8.4 | -11.2 | -122.5 | -81.6 | 114.5 | 92.3 | 89.6 | 110.9 | 21.7 | 49.4 | 38.2 | -118.5 | 28.8 | 99.6 | -26.3 | 8.1 |  | -32.7 | -135 | -37.5 | -72.7 |  | -66.1 | 136.4 | 147.7 | -31.8 | -53.1 | 305 | 92.7 | -111.7 | 290.4 | 21.2 | -65.6 | 162.5 | -25 | 273.1 | 15.1 | -79.2 | -76.1 | -25.2 | 34 | 39.7 | -63.6 | -42.2 | -13.3 | 19.4 | 42.1 | -61.1 | -61.1 | 44 | 52.8 | -78.1 | -128.7 | 14.5 | -6.4 | -73.1 | 47.7 | 54.6 | -14.3 | -10.7 | -15.6 | -18.2 | -8.1 | 12.6 | -20.7 |  |  |  | 92.8 | 121 | 28.6 | -10.9 | -53.2 | 54.5 | 53 | -55.9 |  |  | Lithium | [19 empty] | 2 | 0.1 | 0.1 | 0.026 |  |  | 0.1 | 0.1 | 0.5 | 0.1 | 0.01 | 0.01 | 0.03 |  | 20 |  |  | 0.1 | 0.1 | 0.1 | 0.5 |  |  | 0.1 | 0.517 |  | 0.486 |  | 1 |  |  | 0.82 | 2.857 |  |  | 0.4 |  | 0.233 |  | 0.1 | 0.6 | 5 | 0.07 | 0.05 | 0.5 |  | 0.05 | 0.5 |  | 0.034 | 0.03 |  | 0.001 | 350 | 0.1 |  | 6.019 | 0.001 | 21.503 |  | 5 |  | 0.3 | 0.03 | 5 |  | 3 |  |  | 10 | 2 |  | 0.1 | 200 | 5 |  | 0.1 |  | 0.3 | 0.01 | 0.01 |  | 0.01 | 0.2 | 0.05 |  | 0.001 | 0.1 |  | 0.181 |  | 0.25 |  |  | 1.042 | 0.01 |  | 0.258 |  | 0.5 | [5 empty] | 3 | 3 | 0.02 |  | 0.005 |  | 100 | 0.1 |  | 0.2 |  | 0.5 | 0.1 |  |  | 1 | 10 |  |  |  | 0.05 |  |  | 0.001 | 0.01 | 0.1 |  | 0.01 |  |  | 10 | 0.2 | 0.019 |  | 0.031 |  |  | 0.096 | 0.5 | 0.467 |  | 1 |  | 0.5 | 0.062 |  | 0.01 |  |  | 0.007 |  | 0.188 |  | 0.001 |  | 0.1 |  | 0 |  | 0.05 |  |  | 0.035 |  |  | 0.139 |  | 0.5 | 0.02 | 0.1 | 0.4 |  | 0.0001 | 0.05 | 0.5 |  | 1.5 |  |  | 0.25
Lithium, Dissolved | mg/L | - | 0.06 | 0.19 | 749 | 346 | 116 | 731 | 127 | 49.2 | 118 |  | 110 | 31.2 | 31.3 | 38.8 | 42.3 | 26.1 | 48.7 | 7.23 | 8.19 | 7.34 | 26.7 | 20.8 | 26.7 | 22.3 | 2050 | 2050 | 70.1 | 30.5 | 549 | 448 | 442 | 996 | 449 | 30.3 | 38.8 | 369 |  | 30 | 106 | 290 | 141 | 16.8 | 29.6 | 142 |  | 66.4 | 29.9 | 120 | 133 | 51.5 | 48.4 | 222 | 613 | 651 | 625 | 142 | 99 | 80.1 | 43.3 | 36.6 | 42.9 | 54.9 | 1.02 | 1.13 | 79.6 | 76.8 | 84 | 157 | 156 |  | 153 | 135 | 151 | 66.8 | 29.9 | 140 | 156 | 13.5 | 17.4 | 21.2 | 36 | 73.1 | 75.2 | 392 | 115 | 21.4 | 116 | Lithium, dissolved | 0.1 | 0.077 | 0.112 | 0.117 | 0.0341 | 0.0373 | 0.0156 | 0.0152 | 0.0308 | 0.0339 | 0.067 | 0.0654 | 0.0654 | 0.0672 | 0.0672 | 0.0638 | 0.242 | 0.0866 | 0.082 | 0.06 |  |  | 0.32 | [10 empty] | 0.0352 | 0.0012 | [8 empty] | 0.0292 |  | 0.0201 |  | 0.0152 |  |  | 0.0297 | 0.0311 |  |  |  |  | 0.005 U | [14 empty] | 0.0289 |  |  |  | 0.0056 |  |  |  | 0.1 U |  |  |  | 0.18 |  | 0.14 |  |  | 0.14 | 0.079 |  |  | 0.021 | 0.021 |  | 0.0024 | [5 empty] | 0.0359 |  | 0.015 |  |  | 0.0098 |  | 0.0281 |  | 0.0027 |  |  | 0.048 |  |  | 0.0334 |  | 0.0325 |  | 0.04 |  | 0.19 |  |  |  | 1.5 |  | 0.199 |  |  |  |  | 0.0019 |  | 0.051 |  | 0.0782 |  | 0.073 | 0.0316 |  |  | 0.048 | 0.22 |  |  | 5 U |  | 0.25 |  | 0.263 |  |  | 0.0448 |  | 0.0392 |  |  | 0.0034 |  |  |  | 0.0242 |  |  |  | 0.0256 |  |  | 0.056 | 0.063 |  | 0.066 |  | 0.11 |  | 1.4 |  | 1.2 |  |  |  | 0.222 |  |  | 0.2 U | 0.061 |  | 0.0162 |  |  |  |  | 0.1 U |  |  |  | 0.0089 |  | 0.0013 |  |  | 0.24
Magnesium, Dissolved | mg/L | - | 146 | 735 | 58.5 | 1.79 | 0.27 | 11.7 | 28 | 0.17 | 0.52 |  | 0.92 | 0.31 | 0.11 | 0.00861 | 1.7 | 0.01 | 0.0002 | 0.0024 | 0.00071 | 0.00248 | 0.29 | 0.00408 | 0.00018 | 0.00012 | 1.6 | 1.5 | 12.8 | 0.31 | 59.4 | 36.5 | 37.2 | 108 | 22.4 | 1.11 | 7.2 | 102 |  | 2.88 | 27.7 | 84.9 | 48.1 | 0.12 | 16.7 | 62.4 |  | 46.1 | 6.15 | 13 | 37.5 | 57 | 43.1 | 71.4 | 94.7 | 138 | 139 | 72.8 | 46.3 | 30 | 3.84 | 11.4 | 4.19 | 5.53 | 0.04 | 0.05 | 0.79 | 15.6 | 18.7 | 49.6 | 53.4 |  | 60 | 42.9 | 57.8 | 14.2 | 3.08 | 70.5 | 48.3 | 0.0002 | 0.0002 | 0.15 | 0.36 | 5.14 | 0.77 | 322 | 69.6 | 0.15 | 67.2 | Magnesium, dissolved | 167 | 147 | 779 | 830 | 318 | 337 | 106 | 116 | 596 | 719 | 96.5 | 94.9 | 94.9 | 101 | 101 | 96 | 607 | 238 | 3500 | 112 |  |  | 1750 | [10 empty] | 112 | 7.74 | [8 empty] | 35.7 |  | 21.7 |  | 12.1 |  |  | 41.7 | 61.9 |  |  |  |  | 73 | [14 empty] | 33.7 |  |  |  | 11.5 |  |  |  | 256 |  |  |  | 1170 |  | 968 |  |  | 997 | 312 |  |  | 288 | 288 |  | 37.3 | [5 empty] | 169 |  | 56.2 |  |  | 19.7 |  | 184 |  | 31.2 |  |  | 457 |  |  | 189 |  | 169 |  | 143 |  | 943 |  |  |  | 3140 |  | 552 |  |  |  |  | 4.06 |  | 901 |  | 116 |  | 156 | 107 |  |  | 129 | 1300 |  |  | 1320 |  | 2650 |  | 435 J |  |  | 398 |  | 406 |  |  | 79.7 |  |  |  | 256 |  |  |  | 402 |  |  | 360 | 536 |  | 473 |  | 841 |  | 4880 |  | 7360 |  |  |  | 388 |  |  | 1950 | 268 |  | 266 |  |  |  |  | 192 |  |  |  | 91.4 |  | 10 |  |  | 1320
Manganese, Dissolved | mg/L | - | 3.24 | 56.9 | 0.000005 U | 0.000005 U | 0.000005 U | 1.54e-05 | 0.000005 U | 0.000005 U | 0.000005 U |  | 5.3e-06 | 0.000005 U | 0.000005 U | 0.000005 U | 0.000005 U | 0.000005 U | 0.000005 U | 0.000005 U | 0.000005 U | 0.000005 U | 0.000005 U | 0.000005 U | 0.000005 U | 0.000005 U | 0.000005 U | 0.000005 U | 0.000005 U | 0.000005 U | 9e-06 | 1e-05 | 7.4e-06 | 7.5e-06 | 8.8e-06 | 0.000005 U | 1.96e-05 | 1.35e-05 |  | 8.2e-06 | 2.05e-05 | 2.94e-05 | 2.79e-05 | 6.7e-06 | 1.34e-05 | 0.000263 |  | 0.000005 U | 0.000005 U | 1.58e-05 | 1.88e-05 | 1.81e-05 | 1.68e-05 | 9.7e-06 | 1.65e-05 | 1.45e-05 | 1.02e-05 | 1.02e-05 | 6.5e-06 | 0.000005 U | 1.95e-05 | 1.21e-05 | 5.7e-06 | 6.5e-06 | 5.8e-06 | 1.08e-05 | 0.000005 U | 0.000005 U | 0.000005 U | 0.000005 U | 0.000005 U |  | 0.000005 U | 0.000005 U | 0.000005 U | 0.000005 U | 6.2e-06 | 7.7e-06 | 0.000005 U | 0.000005 U | 0.000005 U | 0.000005 U | 0.000005 U | 0.000005 U | 0.000005 U | 1.24e-05 | 0.0000227 J | 0.000005 U | 0.0000349 J | Manganese, dissolved | 3.96 | 3.1 | 48.7 | 70.4 | 1.65 | 2.44 | 0.267 | 0.255 | 12.2 | 14 | 7.59 | 7.68 | 7.68 | 7.44 | 7.44 | 7.37 | 31.3 | 16.1 | 26.7 | 6.42 |  |  | 76.3 | [10 empty] | 0.209 | 0.00577 | [8 empty] | 0.0982 |  | 0.00153 |  | 0.00749 |  |  | 1.55 | 2.15 |  |  |  |  | 21.5 | [14 empty] | 16.9 |  |  |  | 1.35 |  |  |  | 149 |  |  |  | 105 |  | 118 |  |  | 113 | 33.9 |  |  | 0.0009 | 0.0009 |  | 0.0248 | [5 empty] | 0.00191 |  | 7.45 |  |  | 0.00032 |  | 0.0089 J |  | 0.0011 |  |  | 7.73 |  |  | 0.0246 |  | 0.00047 |  | 1.57 |  | 79.3 |  |  |  | 410 |  | 1.12 |  |  |  |  | 0.00854 |  | 51.4 |  | 6.69 |  | 7.41 | 0.21 |  |  | 0.204 | 130 |  |  | 667 |  | 335 |  | 10.7 |  |  | 0.0788 |  | 0.00401 |  |  | 12 |  |  |  | 0.406 |  |  |  | 0.00198 |  |  | 23.9 | 26.4 |  | 86 |  | 194 |  | 3580 |  | 3570 |  |  |  | 70.4 |  |  | 747 | 56.2 |  | 0.00102 |  |  |  |  | 180 |  |  |  | 0.00012 |  | 0.00223 |  |  | 138
Mercury, Dissolved | mg/L | 2.6e-05 | 1.14e-05 | 0.000005 U | 0.0025 U | 0.00125 | 0.00137 | 0.00181 | 0.00036 | 0.00005 U | 7.8e-05 |  | 0.00049 | 0.000738 | 0.000823 | 0.000293 | 0.00112 | 0.000579 | 0.000489 | 0.00132 | 0.00121 | 0.00152 | 0.00135 | 0.00215 | 0.00049 | 0.000371 | 0.0099 | 0.01 | 0.00038 | 0.00111 | 0.0025 U | 0.0015 | 0.0015 | 0.0025 U | 0.00061 | 0.00104 | 0.00048 | 0.01 |  | 0.00011 | 0.0025 | 0.005 U | 0.0025 U | 0.00232 | 0.0005 U | 0.001 |  | 0.0005 | 0.00133 | 0.00064 | 0.001 U | 0.00055 | 0.00031 | 0.0012 | 0.005 U | 0.005 U | 0.005 U | 0.0008 | 0.00168 | 0.0024 | 0.000571 | 0.00317 | 0.00424 | 0.00221 | 0.01 | 0.01 | 0.000426 | 0.00067 | 0.00088 | 0.00031 | 0.00032 |  | 0.00072 | 0.00044 | 0.00138 | 0.00338 | 0.000103 | 0.00065 | 0.00025 U | 0.00179 | 0.00146 | 0.00161 | 0.000755 | 0.00066 | 0.000378 | 0.005 U | 0.0011 | 0.00161 | 0.00104 | Mercury, dissolved | 0.000005 U | 0.000005 U | 0.000005 U | 0.000005 U | 0.000005 U | 0.000005 U | 0.000005 U | 0.000005 U | 1.21e-05 | 0.000005 U | 0.000005 U | 0.000005 U | 0.000005 U | 0.000005 U | 0.000005 U | 0.000005 U | 8.9e-06 | 0.000005 U | 0.000005 U | 2.28e-05 |  |  | 0.000005 U | [10 empty] | 5.6e-06 | 7e-06 | [8 empty] | 0.000005 U |  | 0.000005 U |  | 9.1e-06 |  |  | 0.000005 U | 0.000005 U |  |  |  |  | 2.03e-05 | [14 empty] | 0.000005 U |  |  |  | 0.000005 U |  |  |  | 8.3e-06 |  |  |  | 3.24e-05 |  | 7.8e-06 |  |  | 8.74e-05 | 1.36e-05 |  |  | 0.000005 U | 0.000005 U |  | 0.000005 U | [5 empty] | 0.000005 U |  | 0.000005 U |  |  | 0.000005 U |  | 5.3e-06 |  | 0.000005 U |  |  | 5e-06 |  |  | 0.000005 U |  | 0.000005 U |  | 0.000005 U |  | 7.8e-06 |  |  |  | 8.59e-05 |  | 0.000005 U |  |  |  |  | 3.09e-05 |  | 1.17e-05 |  | 3.43e-05 |  | 7.1e-06 | 0.000005 U |  |  | 0.000005 U | 7.6e-06 |  |  | 0.00234 |  | 7.3e-06 |  | 0.000005 U |  |  | 0.000005 U |  | 0.000005 U |  |  | 0.000005 U |  |  |  | 5.9e-06 |  |  |  | 0.000005 U |  |  | 0.00018 | 0.000005 U |  | 1.11e-05 |  | 0.000005 U |  | 8.1e-06 |  | 1.61e-05 |  |  |  | 2.59e-05 |  |  | 1.15e-05 | 0.000005 U |  | 0.000005 U |  |  |  |  | 9.4e-06 |  |  |  | 0.000005 U |  | 0.000005 U |  |  | 5.5e-06
Molybdenum (Mo), Dissolved | mg/L | 0.073 | 0.00031 | 0.0025 U | 1.32 | 0.08 | 0.00065 | 0.11 | 0.01 | 0.00076 | 0.0039 |  | 0.0091 | 0.00123 | 0.0005 U | 0.00155 | 0.00212 | 0.00103 | 0.0005 U | 0.0031 | 0.00104 | 0.00441 | 0.00085 | 0.00189 | 0.0005 U | 0.0005 U | 0.005 U | 0.005 U | 0.01 | 0.00061 | 0.025 U | 0.03 | 0.03 | 0.025 U | 0.69 | 0.00212 | 0.02 | 0.05 U |  | 0.07 | 0.01 U | 0.05 U | 0.025 U | 0.0005 U | 0.25 | 0.06 |  | 0.11 | 0.00131 | 0.1 | 0.02 | 1.05 | 0.26 | 0.31 | 0.05 U | 0.05 U | 0.05 U | 0.56 | 0.16 | 0.04 | 0.01 | 0.03 | 0.00121 | 0.00153 | 0.0005 U | 0.0005 U | 0.0005 U | 0.02 | 0.03 | 0.0025 U | 0.0025 U |  | 0.0067 | 0.01 | 0.02 | 0.0042 | 0.07 | 0.56 | 0.0025 U | 0.0005 U | 0.00052 | 0.00092 | 0.0005 U | 0.0059 | 0.01 | 0.2 | 0.05 | 0.00092 | 0.05 | Molybdenum (Mo)-Dissolved | 0.00233 | 0.00025 U | 0.0017 | 0.0025 U | 0.00138 | 0.00143 | 0.00141 | 0.00137 | 0.00188 | 0.00173 | 0.00025 U | 0.00025 U | 0.00025 U | 0.00025 U | 0.00025 U | 0.00025 U | 0.001 U | 0.00078 | 0.0022 | 0.001 U |  |  | 0.0025 U | [10 empty] | 0.00005 U | 0.000234 | [8 empty] | 0.0001 U |  | 0.000783 |  | 0.000341 |  |  | 0.00025 U | 0.00025 U |  |  |  |  | 0.00326 | [14 empty] | 0.00019 |  |  |  | 8.5e-05 |  |  |  | 0.005 U |  |  |  | 0.005 U |  | 0.005 U |  |  | 0.005 U | 0.001 U |  |  | 0.00061 | 0.00061 |  | 0.00133 | [5 empty] | 0.00154 |  | 0.0005 U |  |  | 0.00566 |  | 0.000433 |  | 0.000979 |  |  | 0.001 U |  |  | 0.00015 |  | 0.0001 U |  | 0.00005 U |  | 0.005 U |  |  |  | 0.05 U |  | 0.00187 |  |  |  |  | 0.000666 |  | 0.001 U |  | 0.00025 U |  | 0.0005 U | 0.00005 U |  |  | 0.000319 | 0.01 U |  |  | 0.25 U |  | 0.01 U |  | 0.0005 U |  |  | 0.00096 |  | 0.00085 |  |  | 0.00043 |  |  |  | 0.000475 |  |  |  | 0.0013 |  |  | 0.0005 U | 0.001 U |  | 0.0025 U |  | 0.005 U |  | 0.05 U |  | 0.05 U |  |  |  | 0.0025 U |  |  | 0.01 U | 0.0025 U |  | 0.00097 |  |  |  |  | 0.005 U |  |  |  | 0.00051 |  | 0.000801 |  |  | 0.005 U
Nickel (Ni), Dissolved | mg/L | 0.025f | 0.07 | 1.26 |  | 0.15 | [83 empty] | Nickel (Ni)-Dissolved | 0.144 | 0.0951 | 1.11 | 1.63 | 0.0615 | 0.0713 | 0.001 U | 0.001 U | 0.109 | 0.122 | 0.161 | 0.165 | 0.165 | 0.159 | 0.159 | 0.158 | 0.966 | 0.28 | 0.354 | 0.271 |  |  | 2.13 | [10 empty] | 0.0434 | 0.00089 | [8 empty] | 0.0566 |  | 0.00733 |  | 0.00581 |  |  | 0.096 | 0.143 |  |  |  |  | 0.009 | [14 empty] | 0.081 |  |  |  | 0.0089 |  |  |  | 1.56 |  |  |  | 1.59 |  | 1.36 |  |  | 1.31 | 0.417 |  |  | 0.0012 | 0.0012 |  | 0.00217 | [5 empty] | 0.0139 |  | 0.106 |  |  | 0.00091 |  | 0.00952 |  | 0.00052 |  |  | 0.306 |  |  | 0.0741 |  | 0.088 |  | 0.184 |  | 1.48 |  |  |  | 14.3 |  | 0.132 |  |  |  |  | 0.0008 |  | 0.823 |  | 0.349 |  | 0.252 | 0.0405 |  |  | 0.0484 | 2.26 |  |  | 13.5 |  | 6.6 |  | 0.518 |  |  | 0.377 |  | 0.291 |  |  | 0.0237 |  |  |  | 0.207 |  |  |  | 0.126 |  |  | 0.549 | 0.85 |  | 2.75 |  | 4.75 |  | 16.1 |  | 15.9 |  |  |  | 2.24 |  |  | 4.38 | 1.8 |  | 0.0056 |  |  |  |  | 0.889 |  |  |  | 0.00092 |  | 0.0005 U |  |  | 2.37
Ni guideline |  |  | 0.15 | 0.15 | 0.6 U | 0.3 U | 0.3 U | 0.6 U | 0.3 U | 0.3 U | 0.3 U |  | 0.3 U | 0.3 U | 0.3 U | 0.3 U | 0.3 U | 0.3 U | 0.3 U | 0.3 U | 0.3 U | 0.3 U | 0.3 U | 0.3 U | 0.3 U | 0.3 U | 1.5 U | 1.5 U | 0.3 U | 0.3 U | 3 U | 1.5 U | 1.5 U | 3 U | 0.3 U | 0.3 U | 0.3 U | 6 U |  | 0.3 U | 1.5 U | 6 U | 3 U | 0.3 U | 0.3 U | 1.5 U |  | 0.3 U | 0.3 U | 0.6 U | 1.5 U | 0.3 U | 0.3 U | 1.5 U | 6 U | 6 U | 6 U | 0.6 U | 0.3 U | 0.3 U | 0.3 U | 0.3 U | 0.3 U | 0.3 U | 0.3 U | 0.3 U | 0.3 U | 0.3 U | 0.3 U | 0.3 U | 0.3 U |  | 0.3 U | 0.3 U | 0.3 U | 0.3 U | 0.3 U | 0.6 U | 0.3 U | 0.3 U | 0.3 U | 0.3 U | 0.3 U | 0.3 U | 0.3 U | 6 U | 0.6 U | 0.3 U | 0.6 U | Ni guideline | 0.15 | 0.15 | 0.15 | 0.15 | #REF! | 0.15 | 0.15 | 0.15 | 0.15 | 0.15 | 0.15 | 0.15 | 0.15 | 0.15 | 0.15 | 0.15 | 0.15 | 0.15 | 0.15 | 0.15 | 0.15 | 0.15 | 0.15 | 0.15 | 0.15 | 0.15 | 0.15 | 0.15 | 0.15 | 0.15 | 0.15 | 0.15 | 0.15 | 0.15 | 0.15 | 0.15 | 0.15 | 0.15 | 0.15 | 0.15 | 0.15 | 0.15 | 0.15 | 0.15 | 0.15 | 0.15 | 0.15 | 0.15 | 0.15 | 0.15 | 0.15 | 0.15 | 0.15 | 0.15 | 0.15 | 0.15 | 0.15 | 0.15 | 0.15 | 0.15 | 0.15 | 0.15 | 0.15 | 0.15 | 0.15 | 0.15 | 0.15 | 0.15 | 0.15 | 0.15 | 0.15 | 0.15 | 0.15 | 0.15 | 0.15 | 0.15 | 0.15 | 0.15 | 0.15 | 0.15 | 0.15 | 0.15 | 0.15 | 0.15 | 0.15 | 0.15 | 0.15 | 0.15 | 0.15 | 0.15 | 0.15 | 0.15 | 0.15 | 0.15 | 0.15 | 0.15 | 0.15 | 0.15 | 0.15 | 0.15 | 0.15 | 0.15 | 0.15 | 0.15 | 0.15 | 0.15 | 0.15 | 0.15 | 0.15 | 0.15 | 0.15 | 0.15 | 0.15 | 0.15 | 0.15 | 0.15 | 0.15 | 0.15 | 0.15 | 0.15 | 0.15 | 0.15 | 0.15 | 0.15 | 0.15 | 0.15 | 0.15 | 0.15 | 0.15 | 0.15 | 0.15 | 0.15 | 0.15 | 0.079977 | 0.15 | 0.15 | 0.15 | 0.15 | 0.15 | 0.15 | 0.15 | 0.15 | 0.15 | 0.15 | 0.15 | 0.15 | 0.15 | 0.15 | 0.15 | 0.15 | 0.15 | 0.15 | 0.15 | 0.15 | 0.15 | 0.15 | 0.15 | 0.15 | 0.15 | 0.15 | 0.15 | 0.15 | 0.15 | 0.15 | 0.15 | 0.15 | 0.15 | 0.15 | 0.15 | 0.15 | 0.15 | 0.15 | 0.15 | 0.15 | 0.15 | 0.15 | 0.15 | 0.15 | 0.15 | 0.15 | 0.15 | 0.15 | 0.15 | 0.15 | 0.15 | 0.15 | 0.15 | 0.15 | 0.15 | 0.15 | 0.15 | 0.15 | 0.15 | 0.15 | 0.15 | 0.15 | 0.15 | 0.15 | 0.15 | 0.15 | 0.15 | 0.15 | 0.15 | 0.15
Phosphorus, Dissolved | mg/L | 0.004 to 0.10g | 0.3 U | 0.6 U | 12.1 | 7.3 | 3.47 | 3.35 | 7.45 | 7.19 | 10.1 |  | 11.5 | 2.4 | 2.18 | 4.57 | 3.78 | 2.91 | 3.08 | 1.22 | 1.36 | 1.05 | 2.33 | 2.53 | 1.19 | 1.44 | 25.6 | 25.9 | 5.39 | 3.95 | 12.8 | 9.8 | 10.3 | 16 | 5.97 | 2.83 | 6.49 | 47 |  | 2.16 | 24.5 | 58.6 | 17.9 | 2.5 | 4.36 | 19.9 |  | 4.11 | 3.32 | 10.9 | 9.5 | 5.17 | 3.6 | 17.6 | 59.1 | 59.5 | 60.1 | 7.16 | 5.02 | 4.04 | 1.74 | 2.2 | 3.1 | 6.59 | 4.13 | 7.39 | 4.26 | 4.36 | 4.81 | 7.92 | 7.62 |  | 7.63 | 7.46 | 8.07 | 4.26 | 2.24 | 7.18 | 7.77 | 1.37 | 1.32 | 1.35 | 2.71 | 5.57 | 6.46 | 13 | 6.45 | 1.38 | 6.35 | Phosphorus, dissolved | 0.3 U | 0.3 U | 0.6 U | 0.6 U | 0.3 U | 0.3 U | 0.3 U | 0.3 U | 0.3 U | 0.6 U | 0.3 U | 0.3 U | 0.3 U | 0.3 U | 0.3 U | 0.3 U | 0.6 U | 0.3 U | 1.5 U | 0.3 U |  |  | 0.9 U | [10 empty] | 0.3 U | 0.3 U | [8 empty] | 0.3 U |  | 0.3 U |  | 0.3 U |  |  | 0.3 U | 0.3 U |  |  |  |  | 0.3 U | [14 empty] | 0.3 U |  |  |  | 0.3 U |  |  |  | 0.6 U |  |  |  | 0.9 U |  | 0.9 U |  |  | 0.9 U | 0.3 U |  |  | 0.3 U | 0.3 U |  | 0.3 U | [5 empty] | 0.3 U |  | 0.3 U |  |  | 0.3 U |  | 0.3 U |  | 0.3 U |  |  | 0.3 U |  |  | 0.3 U |  | 0.3 U |  | 0.3 U |  | 0.6 U |  |  |  | 11.7 |  | 0.6 U |  |  |  |  | 0.3 U |  | 0.6 U |  | 0.3 U |  | 0.3 U | 0.3 U |  |  | 0.3 U | 0.9 U |  |  | 40 |  | 3 U |  | 0.6 U |  |  | 0.3 U |  | 0.3 U |  |  | 0.3 U |  |  |  | 0.3 U |  |  |  | 0.3 U |  |  | 0.3 U | 0.3 U |  | 0.6 U |  | 0.9 U |  | 15 U |  | 15 U |  |  |  | 0.6 U |  |  | 3 U | 0.3 U |  | 0.3 U |  |  |  |  | 0.6 U |  |  |  | 0.3 U |  | 0.3 U |  |  | 0.9 U
Potassium, Dissolved | mg/L | - | 11.6 | 11.5 | 0.0025 U | 0.0001 U | 0.00005 U | 0.00025 U | 0.00025 U | 0.00005 U | 8.8e-05 |  | 0.0001 U | 0.00005 U | 0.00005 U | 0.00005 U | 0.00005 U | 0.00152 | 0.00428 | 0.000299 | 0.000506 | 0.000206 | 0.00005 U | 0.00005 U | 0.000489 | 0.00022 | 0.0005 U | 0.0005 U | 0.0001 U | 0.00005 U | 0.0025 U | 0.001 U | 0.001 U | 0.0025 U | 0.0005 U | 0.00005 U | 0.00025 U | 0.005 U |  | 0.00005 U | 0.001 U | 0.005 U | 0.0025 U | 0.00005 U | 0.0005 U | 0.001 U |  | 0.00025 U | 0.00005 U | 0.0005 U | 0.001 U | 0.0005 U | 0.00025 U | 0.001 U | 0.005 U | 0.005 U | 0.005 U | 0.0005 U | 0.0005 U | 0.00025 U | 0.00005 U | 0.0001 U | 5.6e-05 | 0.000256 | 0.00005 U | 0.00005 U | 0.00005 U | 0.0001 U | 0.0001 U | 0.00025 U | 0.00025 U |  | 0.0005 U | 0.00025 U | 0.0005 U | 0.0001 U | 0.00005 U | 0.0005 U | 0.00025 U | 0.00104 | 0.00153 | 0.000836 | 0.00005 U | 0.0001 U | 8.2e-05 | 0.005 U | 0.0005 U | 0.000938 | 0.0005 U | Potassium, dissolved | 12.9 | 11.6 | 10.5 | 12.5 | 6.62 | 6.81 | 3.61 | 3.35 | 3.15 | 3.15 | 10.8 | 10.8 | 10.8 | 10.2 | 10.2 | 10.3 | 5.2 | 5.26 | 28.6 | 2.4 |  |  | 15.4 | [10 empty] | 4.44 | 2.44 | [8 empty] | 1.66 |  | 1.87 |  | 1.09 |  |  | 1.79 | 2.02 |  |  |  |  | 3.27 | [14 empty] | 4.21 |  |  |  | 1.94 |  |  |  | 5 U |  |  |  | 12.8 |  | 12 |  |  | 12.2 | 8.6 |  |  | 4.6 | 4.6 |  | 3.55 | [5 empty] | 2.9 |  | 1.3 |  |  | 2.48 |  | 4.01 |  | 0.788 |  |  | 9.1 |  |  | 4.05 |  | 4.02 |  | 4.62 |  | 15.3 |  |  |  | 50 U |  | 17.4 |  |  |  |  | 0.946 |  | 10.6 |  | 3.8 |  | 4.93 | 4.23 |  |  | 6.63 | 17 |  |  | 250 U |  | 15 |  | 14.1 |  |  | 7.54 |  | 6.89 |  |  | 2.36 |  |  |  | 3.77 |  |  |  | 5.44 |  |  | 8.66 | 3.9 |  | 11.6 |  | 11.3 |  | 50 U |  | 50 U |  |  |  | 2.5 U |  |  | 15 | 2.5 |  | 3.45 |  |  |  |  | 5 U |  |  |  | 1.31 |  | 0.495 |  |  | 15.9
Selenium (Se), Dissolved | mg/L | 0.001 | 0.00025 U | 0.0025 U | 31.4 | 9.76 | 11.6 | 25.8 | 21.6 | 21.1 | 23.4 |  | 21.2 | 10.1 | 10.9 | 13.8 | 12 | 8.84 | 9.72 | 9.51 | 10.4 | 9.43 | 10.5 | 9.01 | 9 | 9.65 | 2.86 | 2.79 | 14 | 12.7 | 32.8 | 27.6 | 27.5 | 26.3 | 24.4 | 11.1 | 14.6 | 11 |  | 21.8 | 22.3 | 2.9 | 3.5 | 18 | 43.2 | 33 |  | 23.1 | 13.8 | 24.6 | 19 | 47 | 29.5 | 6.42 | 14 | 9.7 | 6.9 | 35.6 | 20.5 | 15.5 | 10.1 | 14.2 | 19.9 | 20.2 | 2.47 | 2.82 | 16.9 | 17.9 | 18.5 | 25 | 24.9 |  | 26 | 22.7 | 24.5 | 15.6 | 21.6 | 35 | 24.8 | 9.4 | 9.86 | 11.3 | 12 | 15.1 | 15.2 | 2.3 | 28.5 | 11.4 | 28.9 | Selenium (Se)-Dissolved | 0.00025 U | 0.00025 U | 0.001 U | 0.0025 U | 0.0001 U | 0.0001 | 0.0001 U | 0.0001 U | 0.00025 U | 0.00025 U | 0.00025 U | 0.00025 U | 0.00025 U | 0.00025 U | 0.00025 U | 0.00025 U | 0.001 U | 0.00025 U | 0.001 U | 0.001 U |  |  | 0.0025 U | [10 empty] | 0.000891 | 0.000217 | [8 empty] | 0.00023 |  | 0.000159 |  | 0.000135 |  |  | 0.00025 U | 0.00025 U |  |  |  |  | 0.00025 U | [14 empty] | 0.0001 U |  |  |  | 0.00005 U |  |  |  | 0.005 U |  |  |  | 0.005 U |  | 0.005 U |  |  | 0.005 U | 0.001 U |  |  | 0.00015 | 0.00015 |  | 0.00123 | [5 empty] | 0.000408 |  | 0.0005 U |  |  | 0.000566 |  | 0.00195 |  | 0.00198 |  |  | 0.0019 |  |  | 0.00284 |  | 0.00244 |  | 0.000297 |  | 0.005 U |  |  |  | 0.05 U |  | 0.00687 |  |  |  |  | 0.000108 |  | 0.0064 |  | 0.00025 U |  | 0.0005 U | 0.000927 |  |  | 0.0006 | 0.01 U |  |  | 0.25 U |  | 0.01 U |  | 0.0011 |  |  | 0.00192 |  | 0.00036 |  |  | 0.0001 U |  |  |  | 0.00081 |  |  |  | 0.00299 |  |  | 0.0005 U | 0.0016 |  | 0.0025 U |  | 0.005 U |  | 0.05 U |  | 0.05 U |  |  |  | 0.0025 U |  |  | 0.01 U | 0.003 |  | 0.00063 |  |  |  |  | 0.005 U |  |  |  | 0.00191 |  | 0.000885 |  |  | 0.005 U
Silica, Dissolved (Si) | mg/L | - | 20.5 | 30.9 | 14.7 | 4.56 | 5.44 | 12.1 | 10.1 | 9.87 | 10.9 |  | 9.91 | 4.72 | 5.09 | 6.43 | 5.6 | 4.13 | 4.54 | 4.45 | 4.85 | 4.41 | 4.9 | 4.21 | 4.21 | 4.51 | 1.33 | 1.31 | 6.55 | 5.94 | 15.4 | 12.9 | 12.9 | 12.3 | 11.4 | 5.2 | 6.83 | 5.2 |  | 10.2 | 10.4 | 1.4 | 1.65 | 8.43 | 20.2 | 15.4 |  | 10.8 | 6.47 | 11.5 | 8.89 | 22 | 13.8 | 15 | 6.5 | 4.5 | 3.2 | 16.7 | 9.57 | 7.24 | 4.72 | 6.64 | 9.28 | 9.44 | 1.16 | 1.32 | 7.88 | 8.38 | 8.65 | 11.7 | 11.6 |  | 12.1 | 10.6 | 11.5 | 7.28 | 10.1 | 16.3 | 11.6 | 4.39 | 4.61 | 5.27 | 5.6 | 7.04 | 7.13 | 21.7 | 13.3 | 5.34 | 13.5 | Silica, Dissolved | 20.2 | 19.5 | 28.1 | 26.8 | 9.81 | 10.1 | 10.9 | 11 | 22.4 | 26.2 | 7.33 | 6.99 | 6.99 | 7.46 | 7.46 | 7.05 | 30.7 | 21.3 | 17.5 | 37.1 |  |  | 14.4 | [10 empty] | 12.8 | 12 | [8 empty] | 24.9 |  | 19 |  | 19.1 |  |  | 23.6 | 28.4 |  |  |  |  | 12.5 | [14 empty] | 25.2 |  |  |  | 8.75 |  |  |  | 27 |  |  |  | 41.8 |  | 34.1 |  |  | 32.2 | 13.1 |  |  | 13.5 | 13.5 |  | 12.7 | [5 empty] | 2.89 |  | 13 |  |  | 8.73 |  | 11.1 |  | 10.5 |  |  | 12 |  |  | 12.5 |  | 13.4 |  | 29.6 |  | 10.2 |  |  |  | 110 |  | 4.44 |  |  |  |  | 12.6 |  | 14.1 |  | 15.6 |  | 21.1 | 13 |  |  | 2.1 | 17.4 |  |  | 121 |  | 58.6 |  | 6.91 |  |  | 9.04 |  | 10.5 |  |  | 16.6 |  |  |  | 7.07 |  |  |  | 10.6 |  |  | 10.9 | 6.5 |  | 12.6 |  | 17.6 |  | 30.4 |  | 21.5 |  |  |  | 48.1 |  |  | 26.5 | 14.1 |  | 12.5 |  |  |  |  | 29 |  |  |  | 10.3 |  | 9.36 |  |  | 16.5
Silicon, Dissolved (SiO2) | mg/L | - | 9.6 | 14.4 | 0.0005 U | 0.00002 U | 0.00001 U | 0.00005 U | 0.00005 U | 0.00001 U | 1.3e-05 |  | 0.000197 | 0.00001 U | 0.00001 U | 0.00001 U | 0.00001 U | 0.00001 U | 0.00001 U | 0.00001 U | 0.00001 U | 0.00001 U | 0.00001 U | 0.00001 U | 0.00001 U | 0.00001 U | 0.0001 U | 0.0001 U | 0.00002 U | 0.00001 U | 0.0005 U | 0.0002 U | 0.0002 U | 0.0005 U | 0.0001 U | 0.00001 U | 0.00005 U | 0.001 U |  | 0.00001 U | 0.0002 U | 0.001 U | 0.0005 U | 0.00001 U | 0.0001 U | 0.0002 U |  | 0.00005 U | 0.00001 U | 0.0001 U | 0.0002 U | 0.0001 U | 0.00005 U | 0.0002 U | 0.001 U | 0.001 U | 0.001 U | 0.0001 U | 0.0001 U | 0.00005 U | 0.00001 U | 0.00002 U | 0.00001 U | 0.00001 U | 0.00001 U | 0.00001 U | 0.00001 U | 0.00002 U | 0.00002 U | 0.00005 U | 0.00005 U |  | 0.0001 U | 0.00005 U | 0.0001 U | 0.00002 U | 0.00001 U | 0.0001 U | 0.00005 U | 0.00001 U | 0.00001 U | 0.00001 U | 0.00001 U | 0.00002 U | 0.00001 U | 0.001 U | 0.0001 U | 0.00001 U | 0.0001 U | Silicon, dissolved | 9.46 | 9.09 | 13.2 | 12.5 | 4.59 | 4.72 | 5.1 | 5.14 | 10.5 | 12.3 | 3.43 | 3.27 | 3.27 | 3.49 | 3.49 | 3.29 | 14.3 | 9.94 | 8.18 | 17.3 |  |  | 6.71 | [10 empty] | 5.98 | 5.6 | [8 empty] | 11.7 |  | 8.9 |  | 8.92 |  |  | 11.1 | 13.3 |  |  |  |  | 5.86 | [14 empty] | 11.8 |  |  |  | 4.09 |  |  |  | 12.6 |  |  |  | 19.6 |  | 15.9 |  |  | 15.1 | 6.13 |  |  | 6.33 | 6.33 |  | 5.94 | [5 empty] | 1.35 |  | 6.07 |  |  | 4.08 |  | 5.21 |  | 4.93 |  |  | 5.6 |  |  | 5.86 |  | 6.27 |  | 13.8 |  | 4.75 |  |  |  | 51.3 |  | 2.08 |  |  |  |  | 5.87 |  | 6.6 |  | 7.29 |  | 9.88 | 6.06 |  |  | 0.98 | 8.14 |  |  | 56.3 |  | 27.4 |  | 3.23 |  |  | 4.22 |  | 4.92 |  |  | 7.76 |  |  |  | 3.3 |  |  |  | 4.94 |  |  | 5.11 | 3.04 |  | 5.87 |  | 8.22 |  | 14.2 |  | 10.1 |  |  |  | 22.5 |  |  | 12.4 | 6.61 |  | 5.85 |  |  |  |  | 13.6 |  |  |  | 4.83 |  | 4.37 |  |  | 7.72
Silver (Ag), Dissolved | mg/L | 0.0001 | 0.00005 U | 0.0005 U | 19.9 | 11.2 | 8.12 | 16.3 | 40.4 | 132 | 173 |  | 299 | 5.29 | 8.1 | 8.68 | 9.27 | 1.8 | 2.76 | 1.79 | 1.97 | 1.81 | 2.11 | 2.27 | 1.65 | 1.7 | 22 | 21.4 | 5.22 | 8.1 | 27.6 | 20 | 20.6 | 19.5 | 15.4 | 6.61 | 25.2 | 114 |  | 4.73 | 130 | 118 | 17.1 | 9.1 | 8.02 | 83.8 |  | 24.7 | 94 | 71.6 | 51.8 | 13.8 | 14.1 | 59.4 | 214 | 155 | 177 | 18.1 | 21.6 | 31.9 | 5.97 | 9.78 | 35.6 | 63.7 | 75.7 | 48.8 | 47.2 | 23.2 | 27.4 | 45.4 | 36.1 |  | 34.5 | 30.2 | 36.6 | 21.6 | 4.79 | 19.2 | 45.6 | 1.92 | 1.87 | 2.6 | 11 | 16.7 | 16.7 | 33.4 | 53.3 | 2.64 | 52.7 | Silver (Ag)-Dissolved | 0.00005 U | 0.00005 U | 0.0002 U | 0.0005 U | 0.00002 U | 0.00002 U | 0.00002 U | 0.00002 U | 0.00005 U | 0.00005 U | 0.00005 U | 0.00005 U | 0.00005 U | 0.00005 U | 0.00005 U | 0.00005 U | 0.0002 U | 0.00005 U | 0.0002 U | 0.00059 |  |  | 0.0005 U | [10 empty] | 0.00001 U | 0.00001 U | [8 empty] | 0.00002 U |  | 0.00001 U |  | 0.00001 U |  |  | 0.00005 U | 0.00005 U |  |  |  |  | 0.00005 U | [14 empty] | 0.00002 U |  |  |  | 0.00001 U |  |  |  | 0.001 U |  |  |  | 0.001 U |  | 0.001 U |  |  | 0.001 U | 0.0002 U |  |  | 0.00002 U | 0.00002 U |  | 0.00001 U | [5 empty] | 0.00001 U |  | 0.0001 U |  |  | 0.00001 U |  | 0.00001 U |  | 0.00001 U |  |  | 0.0002 U |  |  | 0.00001 U |  | 0.00002 U |  | 0.00001 U |  | 0.001 U |  |  |  | 0.01 U |  | 0.00002 U |  |  |  |  | 0.00001 U |  | 0.0002 U |  | 0.000112 |  | 0.00013 | 0.00001 U |  |  | 0.00001 U | 0.002 U |  |  | 0.05 U |  | 0.002 U |  | 0.0001 U |  |  | 0.00002 U |  | 0.00002 U |  |  | 0.00002 U |  |  |  | 0.00001 U |  |  |  | 0.00002 U |  |  | 0.0001 U | 0.0002 U |  | 0.0005 U |  | 0.001 U |  | 0.01 U |  | 0.01 U |  |  |  | 0.00053 |  |  | 0.002 U | 0.0005 U |  | 0.00002 U |  |  |  |  | 0.001 U |  |  |  | 0.00001 U |  | 0.00001 U |  |  | 0.001 U
Sodium (Na), Dissolved | mg/L | - | 30.4 | 19 | 1.83 | 1.12 | 1.68 | 2 | 2.06 | 2.04 | 4.74 |  | 5.1 | 0.35 | 0.38 | 0.53 | 0.59 | 0.37 | 0.5 | 0.14 | 0.15 | 0.15 | 0.31 | 0.24 | 0.31 | 0.32 | 0.3 | 0.3 | 0.58 | 1.04 | 1.55 | 1.13 | 1.13 | 0.24 | 1.12 | 0.33 | 0.24 | 0.86 |  | 0.4 | 0.8 | 2.08 | 0.24 | 0.65 | 0.5 | 0.82 |  | 0.83 | 0.52 | 3.05 | 1.15 | 1.05 | 0.92 | 1.09 | 0.61 | 0.61 | 0.4 | 1.42 | 1.13 | 0.67 | 0.53 | 0.48 | 0.51 | 0.65 | 0.05 | 0.06 | 1.35 | 0.84 | 0.91 | 2.22 | 1.81 |  | 1.79 | 1.5 | 1.75 | 0.71 | 0.39 | 1.28 | 2.24 | 0.16 | 0.18 | 0.24 | 0.47 | 1.02 | 0.89 | 1.32 | 1.39 | 0.23 | 1.34 | Sodium (Na)-Dissolved | 36.9 | 32.5 | 17.5 | 23.8 | 11.6 | 10 | 8.02 | 7.49 | 15.8 | 16.4 | 23 | 23.3 | 23.3 | 22.2 | 22.2 | 22.1 | 17.6 | 12 | 57.6 | 3.9 |  |  | 91.6 | [10 empty] | 6.45 | 2.35 | [8 empty] | 4.35 |  | 5.21 |  | 4.46 |  |  | 4.87 | 4.61 |  |  |  |  | 15.3 | [14 empty] | 13.8 |  |  |  | 2.43 |  |  |  | 5 U |  |  |  | 50.5 |  | 126 |  |  | 58.7 | 46 |  |  | 12 | 12 |  | 10.7 | [5 empty] | 3.29 |  | 10.3 |  |  | 3.51 |  | 7.92 |  | 2.52 |  |  | 31.1 |  |  | 8.32 |  | 6.85 |  | 2.26 |  | 123 |  |  |  | 50 U |  | 62.2 |  |  |  |  | 1.78 |  | 20.7 |  | 3.76 |  | 4.76 | 6.88 |  |  | 2.37 | 64 |  |  | 250 U |  | 46 |  | 46.8 |  |  | 10.5 |  | 13.4 |  |  | 3.95 |  |  |  | 4.92 |  |  |  | 8.85 |  |  | 63.8 | 1.8 |  | 7.8 |  | 8.9 |  | 50 U |  | 50 U |  |  |  | 2.5 U |  |  | 14 | 2.5 U |  | 11.7 |  |  |  |  | 5 U |  |  |  | 4.67 |  | 1.57 |  |  | 125
Strontium, Dissolved | mg/L | - | 2.24 | 1.73 | 1490 | 605 | 262 | 1120 | 545 | 61 | 293 |  | 21.7 | 41.6 | 26.8 | 84.1 | 97.5 | 10.7 | 15 | 6.2 | 6.62 | 6.05 | 11.9 | 10.5 | 10.3 | 15.1 | 3090 | 3050 | 154 | 35.3 | 3940 | 2480 | 2470 | 6990 | 941 | 42.7 | 477 | 7440 |  | 149 | 1900 | 8820 | 5290 | 1.47 | 480 | 2020 |  | 365 | 218 | 1200 | 2450 | 500 | 346 | 2360 | 7070 | 8230 | 9280 | 1530 | 741 | 541 | 94.6 | 83.8 | 125 | 170 | 63.4 | 28.7 | 241 | 309 | 348 | 670 | 708 |  | 684 | 579 | 686 | 245 | 149 | 1510 | 670 | 10.7 | 9.24 | 15.6 | 37.6 | 239 | 228 | 7170 | 852 | 15.7 | 858 | Strontium, dissolved | 2.31 | 2.23 | 1.28 | 1.43 | 1.07 | 1.05 | 1.72 | 1.75 | 1.95 | 2.11 | 0.791 | 0.799 | 0.799 | 0.806 | 0.806 | 0.774 | 1.29 | 0.746 | 12.5 | 0.401 |  |  | 1.73 | [10 empty] | 0.481 | 0.246 | [8 empty] | 0.251 |  | 0.285 |  | 0.199 |  |  | 0.26 | 0.282 |  |  |  |  | 0.839 | [14 empty] | 0.811 |  |  |  | 0.339 |  |  |  | 0.751 |  |  |  | 2.97 |  | 3.83 |  |  | 3.45 | 1.44 |  |  | 1.33 | 1.33 |  | 0.477 | [5 empty] | 0.496 |  | 0.503 |  |  | 0.276 |  | 0.654 |  | 0.505 |  |  | 2.55 |  |  | 0.716 |  | 0.538 |  | 0.43 |  | 3.22 |  |  |  | 0.63 |  | 3.6 |  |  |  |  | 0.0879 |  | 3.29 |  | 0.265 |  | 0.564 | 0.453 |  |  | 0.281 | 3.74 |  |  | 1 U |  | 2.17 |  | 1.16 |  |  | 1.32 |  | 1.65 |  |  | 0.97 |  |  |  | 0.915 |  |  |  | 1.54 |  |  | 2.05 | 0.919 |  | 1.66 |  | 1.41 |  | 1.32 |  | 1.89 |  |  |  | 1.06 |  |  | 1.74 | 0.323 |  | 1.28 |  |  |  |  | 0.324 |  |  |  | 1.03 |  | 0.299 |  |  | 3.95
Sulfur, Dissolved | mg/L | - | 592 | 1480 | 0.00082 | 0.00002 U | 0.00001 U | 0.000172 | 0.00005 U | 0.00001 U | 0.00001 U |  | 0.00002 U | 0.00001 U | 0.00001 U | 0.00001 U | 0.00001 U | 0.00001 U | 0.00001 U | 0.00001 U | 0.00001 U | 0.00001 U | 0.00001 U | 0.00001 U | 0.00001 U | 0.00001 U | 0.00037 | 0.00031 | 3.6e-05 | 0.00001 U | 0.0005 U | 0.0002 U | 0.0002 U | 0.0005 U | 0.00021 | 1.1e-05 | 6.1e-05 | 0.001 U |  | 0.00001 U | 0.0002 U | 0.001 U | 0.0005 U | 0.00001 U | 0.0001 U | 0.0002 U |  | 0.00005 U | 0.00001 U | 0.0001 U | 0.0002 U | 0.0001 U | 0.00005 U | 0.0002 U | 0.001 U | 0.001 U | 0.001 U | 0.0001 U | 0.0001 U | 0.00005 U | 4.5e-05 | 2.4e-05 | 0.00001 U | 0.00001 U | 3e-05 | 4.1e-05 | 0.00001 U | 0.00002 U | 0.00002 U | 0.00005 U | 0.00005 U |  | 0.0001 U | 0.00005 U | 0.0001 U | 0.00002 U | 0.00001 U | 0.0001 U | 0.00005 U | 0.00001 U | 0.00001 U | 0.00001 U | 0.00001 U | 0.00002 U | 0.00001 U | 0.001 U | 0.0001 U | 0.00001 U | 0.0001 U | Sulfur, dissolved | 585 | 529 | 1410 | 1500 | 560 | 533 | 253 | 266 | 912 | 1210 | 290 | 287 | 287 | 301 | 301 | 287 | 1260 | 463 | 4740 | 364 |  |  | 2950 | [10 empty] | 187 | 38.5 | [8 empty] | 102 |  | 74.3 |  | 31.9 |  |  | 126 | 175 |  |  |  |  | 151 | [14 empty] | 354 |  |  |  | 59.6 |  |  |  | 1590 |  |  |  | 2460 |  | 2730 |  |  | 2380 | 802 |  |  | 504 | 504 |  | 96.4 | [5 empty] | 178 |  | 274 |  |  | 47.9 |  | 282 |  | 71.1 |  |  | 963 |  |  | 310 |  | 243 |  | 245 |  | 1970 |  |  |  | 13000 |  | 1010 |  |  |  |  | 6.61 |  | 1600 |  | 308 |  | 445 | 178 |  |  | 168 | 2830 |  |  | 33100 |  | 4720 |  | 773 J |  |  | 601 |  | 650 |  |  | 116 |  |  |  | 377 |  |  |  | 585 |  |  | 869 | 955 |  | 1140 |  | 1980 |  | 24900 |  | 24300 |  |  |  | 1390 |  |  | 5320 | 658 |  | 485 |  |  |  |  | 1380 |  |  |  | 230 |  | 11.9 |  |  | 2910
Thallium (Tl), Dissolved | mg/L | 0.0008 | 0.00005 U | 0.0008 | 0.015 U | 0.0006 U | 0.0003 U | 0.0015 U | 0.0015 U | 0.0003 U | 0.0003 U |  | 0.0006 U | 0.0003 U | 0.0003 U | 0.0003 U | 0.0003 U | 0.00109 | 0.0003 U | 0.0003 U | 0.0003 U | 0.0003 U | 0.0003 U | 0.0003 U | 0.0003 U | 0.0003 U | 0.003 U | 0.003 U | 0.0006 U | 0.0003 U | 0.015 U | 0.006 U | 0.006 U | 0.015 U | 0.003 U | 0.0003 U | 0.0015 U | 0.03 U |  | 0.0003 U | 0.006 U | 0.03 U | 0.015 U | 0.0003 U | 0.003 U | 0.006 U |  | 0.0015 U | 0.0003 U | 0.003 U | 0.006 U | 0.003 U | 0.0015 U | 0.006 U | 0.03 U | 0.03 U | 0.03 U | 0.003 U | 0.003 U | 0.0015 U | 0.0003 U | 0.0006 U | 0.0003 U | 0.0012 U | 0.0003 U | 0.0003 U | 0.0003 U | 0.0006 U | 0.0006 U | 0.0015 U | 0.0015 U |  | 0.003 U | 0.0015 U | 0.003 U | 0.0006 U | 0.0003 U | 0.003 U | 0.0015 U | 0.0003 U | 0.0003 U | 0.0003 U | 0.0003 U | 0.0006 U | 0.0003 U | 0.03 U | 0.003 U | 0.0003 U | 0.003 U | Thallium (Tl)-Dissolved | 0.00005 U | 0.00005 U | 0.00022 | 0.0005 U | 0.00002 U | 2.1e-05 | 0.00002 U | 0.00002 U | 0.000173 | 0.000183 | 0.000557 | 0.000568 | 0.000568 | 0.000551 | 0.000551 | 0.000542 | 0.00026 | 0.00005 U | 0.0002 U | 0.00021 |  |  | 0.00402 | [10 empty] | 5.5e-05 | 0.00001 U | [8 empty] | 0.00002 U |  | 2.2e-05 |  | 0.00001 U |  |  | 0.00005 U | 0.00005 U |  |  |  |  | 5.9e-05 | [14 empty] | 0.000145 |  |  |  | 4.6e-05 |  |  |  | 0.0038 |  |  |  | 0.0023 |  | 0.001 U |  |  | 0.0011 | 0.00162 |  |  | 0.00002 U | 0.00002 U |  | 2.5e-05 | [5 empty] | 8e-05 |  | 0.00983 |  |  | 0.00001 U |  | 0.00001 U |  | 0.00001 U |  |  | 0.00053 |  |  | 0.000227 |  | 0.000211 |  | 0.000168 |  | 0.002 |  |  |  | 0.01 U |  | 0.00129 |  |  |  |  | 6.4e-05 |  | 0.0002 U |  | 0.00171 |  | 0.00185 | 5.7e-05 |  |  | 0.000421 | 0.0027 |  |  | 0.05 U |  | 0.002 U |  | 0.00068 |  |  | 0.000283 |  | 0.00036 |  |  | 3.1e-05 |  |  |  | 0.000521 |  |  |  | 8e-05 |  |  | 0.00509 | 0.00179 |  | 0.00229 |  | 0.003 |  | 0.011 |  | 0.01 U |  |  |  | 0.00312 |  |  | 0.0041 | 0.0005 U |  | 0.00002 U |  |  |  |  | 0.0088 |  |  |  | 0.00001 U |  | 0.00001 U |  |  | 0.0024
Titanium, Dissolved | mg/L | 0.1 | 0.0015 U | 0.015 U | 0.01 | 0.04 | 0.02 | 0.08 | 0.00281 | 0.00011 | 0.000305 |  | 0.000676 | 0.00341 | 0.00262 | 0.00538 | 0.00602 | 0.00528 | 0.00608 | 0.00113 | 0.00141 | 0.00138 | 0.00292 | 0.00609 | 0.00334 | 0.00332 | 0.00049 | 0.00046 | 0.00676 | 0.00386 | 0.00102 | 0.00213 | 0.00216 | 0.0005 U | 0.04 | 0.00214 | 6.1e-05 | 0.001 U |  | 0.000402 | 0.00036 | 0.001 U | 0.0005 U | 0.000502 | 0.00063 | 0.0002 U |  | 0.000762 | 0.00347 | 0.00261 | 0.00083 | 0.00052 | 0.000728 | 0.00038 | 0.001 U | 0.001 U | 0.001 U | 0.00257 | 0.01 | 0.07 | 0.0036 | 0.0031 | 0.00723 | 0.00225 | 4.3e-05 | 0.000135 | 0.00229 | 0.0096 | 0.00994 | 0.000643 | 0.000534 |  | 0.0022 | 0.00488 | 0.00502 | 0.01 | 0.000446 | 0.00245 | 0.000588 | 0.00181 | 0.00208 | 0.00218 | 0.00342 | 0.00876 | 0.01 | 0.01 | 0.00421 | 0.00207 | 0.0046 | Titanium, dissolved | 0.0015 U | 0.0015 U | 0.006 U | 0.015 U | 0.0006 U | 0.0006 U | 0.0006 U | 0.0006 U | 0.0015 U | 0.0015 U | 0.0015 U | 0.0015 U | 0.0015 U | 0.0015 U | 0.0015 U | 0.0015 U | 0.006 U | 0.0015 U | 0.006 U | 0.006 U |  |  | 0.015 U | [10 empty] | 0.0003 U | 0.0003 U | [8 empty] | 0.0006 U |  | 0.0003 U |  | 0.0003 U |  |  | 0.0015 U | 0.0015 U |  |  |  |  | 0.0015 U | [14 empty] | 0.0006 U |  |  |  | 0.0003 U |  |  |  | 0.03 U |  |  |  | 0.03 U |  | 0.03 U |  |  | 0.03 U | 0.006 U |  |  | 0.0006 U | 0.0006 U |  | 0.0003 | [5 empty] | 0.0003 U |  | 0.003 U |  |  | 0.0003 U |  | 0.0003 U |  | 0.00046 |  |  | 0.006 U |  |  | 0.0003 U |  | 0.0006 U |  | 0.0003 U |  | 0.03 U |  |  |  | 0.3 U |  | 0.0015 |  |  |  |  | 0.0003 U |  | 0.006 U |  | 0.0015 U |  | 0.003 U | 0.0003 U |  |  | 0.0003 U | 0.06 U |  |  | 1.5 U |  | 0.06 U |  | 0.003 U |  |  | 0.0006 U |  | 0.0006 U |  |  | 0.0006 U |  |  |  | 0.0003 U |  |  |  | 0.0006 U |  |  | 0.003 U | 0.006 U |  | 0.015 U |  | 0.03 U |  | 0.3 U |  | 0.3 U |  |  |  | 0.015 U |  |  | 0.06 U | 0.015 U |  | 0.0006 U |  |  |  |  | 0.03 U |  |  |  | 0.0003 U |  | 0.0003 U |  |  | 0.03 U
Uranium (U), Dissolved | mg/L | 0.015 | 0.01 | 0.01 | 0.025 U | 0.001 U | 0.0005 U | 0.0025 U | 0.0025 U | 0.0005 U | 0.0005 U |  | 0.001 U | 0.0005 U | 0.0005 U | 0.0005 U | 0.0005 U | 0.0005 U | 0.0005 U | 0.0005 U | 0.0005 U | 0.0005 U | 0.0005 U | 0.0005 U | 0.0005 U | 0.0005 U | 0.005 U | 0.005 U | 0.001 U | 0.0005 U | 0.025 U | 0.01 U | 0.01 U | 0.025 U | 0.005 U | 0.0005 U | 0.0025 U | 0.05 U |  | 0.0005 U | 0.01 U | 0.05 U | 0.025 U | 0.0005 U | 0.005 U | 0.01 U |  | 0.0025 U | 0.0005 U | 0.005 U | 0.01 U | 0.005 U | 0.0025 U | 0.01 U | 0.05 U | 0.05 U | 0.05 U | 0.005 U | 0.005 U | 0.0025 U | 0.0005 U | 0.001 U | 0.00052 | 0.00223 | 0.0005 U | 0.0005 U | 0.0005 U | 0.001 U | 0.001 U | 0.0025 U | 0.0025 U |  | 0.005 U | 0.0025 U | 0.005 U | 0.001 U | 0.0005 U | 0.005 U | 0.0025 U | 0.0005 U | 0.0005 U | 0.0005 U | 0.0005 U | 0.001 U | 0.0005 U | 0.05 U | 0.005 U | 0.0005 U | 0.005 U | Uranium (U)-Dissolved | 0.0194 | 0.0167 | 0.0623 | 0.0648 | 0.0441 | 0.0476 | 0.0315 | 0.0321 | 0.0841 | 0.0935 | 0.000394 | 0.000444 | 0.000444 | 0.000419 | 0.000419 | 0.000439 | 0.0837 | 0.00463 | 0.113 | 0.0294 |  |  | 0.0243 | [10 empty] | 0.00436 | 0.00129 | [8 empty] | 0.00153 |  | 0.00326 |  | 0.00277 |  |  | 0.00154 | 0.00151 |  |  |  |  | 0.0365 | [14 empty] | 0.00109 |  |  |  | 0.000607 |  |  |  | 0.0232 |  |  |  | 0.0054 |  | 0.0135 |  |  | 0.0032 | 0.00229 |  |  | 0.0392 | 0.0392 |  | 0.028 | [5 empty] | 0.0197 |  | 0.00604 |  |  | 0.00101 |  | 0.0129 |  | 0.00654 |  |  | 0.00534 |  |  | 0.0136 |  | 0.0111 |  | 0.000512 |  | 0.0047 |  |  |  | 0.511 |  | 0.103 |  |  |  |  | 0.000439 |  | 0.00841 |  | 0.00298 |  | 0.00662 | 0.00378 |  |  | 0.00115 | 0.0133 |  |  | 2.14 |  | 0.0064 |  | 0.00113 |  |  | 0.0553 |  | 0.0566 |  |  | 0.00949 |  |  |  | 0.0162 |  |  |  | 0.0665 |  |  | 0.0159 | 0.0015 |  | 0.00834 |  | 0.004 |  | 1.65 |  | 1.26 |  |  |  | 0.103 |  |  | 0.0085 | 0.0284 |  | 0.0376 |  |  |  |  | 0.0147 |  |  |  | 0.0146 |  | 0.00232 |  |  | 0.0103
Vanadium (V), Dissolved | mg/L | - | 0.0025 U | 0.025 U | 277 | 0.81 | 0.0047 | 5.57 | 0.005 U | 0.001 U | 0.0011 |  | 0.0047 | 0.008 | 0.0011 | 0.03 | 0.0042 | 0.0093 | 0.0025 | 0.0048 | 0.0025 | 0.02 | 0.0018 | 0.0027 | 0.0025 | 0.0013 | 0.4 | 0.37 | 0.05 | 0.0039 | 12.4 | 44.5 | 44.3 | 0.97 | 69.5 | 0.001 U | 17.2 | 645 |  | 0.03 | 0.02 U | 0.27 | 310 | 0.0022 | 44.5 | 0.95 |  | 0.18 | 0.0029 | 1.09 | 10.9 | 45 | 6.57 | 0.18 | 0.1 U | 0.1 U | 5.1 | 70.1 | 17.4 | 22.9 | 0.0038 | 0.008 | 0.01 | 0.01 | 0.0013 | 0.0013 | 0.001 U | 0.0047 | 0.0081 | 0.005 U | 0.005 U |  | 0.01 | 0.0062 | 0.07 | 0.0059 | 0.03 | 67.9 | 0.005 U | 0.0034 | 0.0013 | 0.001 U | 0.001 U | 0.0089 | 0.0054 | 934 | 8.76 | 0.001 | 8.44 | Vanadium (V)-Dissolved | 0.0025 U | 0.0025 U | 0.01 U | 0.025 U | 0.001 U | 0.001 U | 0.001 U | 0.001 U | 0.0025 U | 0.0025 U | 0.0025 U | 0.0025 U | 0.0025 U | 0.0025 U | 0.0025 U | 0.0025 U | 0.01 U | 0.0025 U | 0.01 U | 0.01 U |  |  | 0.025 U | [10 empty] | 0.0005 U | 0.0005 U | [8 empty] | 0.001 U |  | 0.0005 U |  | 0.0005 U |  |  | 0.0025 U | 0.0025 U |  |  |  |  | 0.0025 U | [14 empty] | 0.001 U |  |  |  | 0.0005 U |  |  |  | 0.05 U |  |  |  | 0.05 U |  | 0.05 U |  |  | 0.05 U | 0.01 U |  |  | 0.001 U | 0.001 U |  | 0.00102 | [5 empty] | 0.0005 U |  | 0.005 U |  |  | 0.0005 U |  | 0.0005 U |  | 0.0005 U |  |  | 0.01 U |  |  | 0.0005 U |  | 0.001 U |  | 0.0005 U |  | 0.05 U |  |  |  | 0.5 U |  | 0.001 U |  |  |  |  | 0.0005 U |  | 0.01 U |  | 0.0025 U |  | 0.005 U | 0.0005 U |  |  | 0.0005 U | 0.1 U |  |  | 2.5 U |  | 0.1 U |  | 0.005 U |  |  | 0.001 U |  | 0.001 U |  |  | 0.001 U |  |  |  | 0.0005 U |  |  |  | 0.001 U |  |  | 0.005 U | 0.01 U |  | 0.025 U |  | 0.05 U |  | 0.5 U |  | 0.5 U |  |  |  | 0.025 U |  |  | 0.1 U | 0.025 U |  | 0.001 U |  |  |  |  | 0.05 U |  |  |  | 0.0005 U |  | 0.0005 U |  |  | 0.05 U
Zinc (Zn), Dissolved | mg/L | 0.03 | 0.56 | 266 | [85 empty] | Zinc (Zn)-Dissolved | 2.6 | 1.68 | 142 | 234 | 0.568 | 0.684 | 0.0059 | 0.002 U | 6.21 | 7.85 | 25.7 | 26.2 | 26.2 | 26.2 | 26.2 | 25 | 104 | 36.8 | 3.08 | 93.6 |  |  | 388 | [10 empty] | 3.56 | 0.223 | [8 empty] | 15.4 |  | 1.01 |  | 1.32 |  |  | 21.6 | 39.1 |  |  |  |  | 0.0095 | [14 empty] | 7.22 |  |  |  | 0.866 |  |  |  | 561 |  |  |  | 617 |  | 611 |  |  | 535 | 147 |  |  | 0.002 U | 0.002 U |  | 0.0067 | [5 empty] | 0.0128 |  | 55.8 |  |  | 0.001 U |  | 0.223 |  | 0.0099 |  |  | 92.9 |  |  | 8.62 |  | 10.5 |  | 6.15 |  | 549 |  |  |  | 4550 |  | 8.58 |  |  |  |  | 0.0967 |  | 159 |  | 35.5 |  | 63.3 | 3.86 |  |  | 3.78 | 864 |  |  | 27700 |  | 1170 |  | 56.4 |  |  | 5.12 |  | 1.13 |  |  | 0.122 |  |  |  | 6.13 |  |  |  | 0.0899 |  |  | 93.5 | 106 |  | 220 |  | 599 |  | 11900 |  | 9540 |  |  |  | 364 |  |  | 1400 | 232 |  | 0.0032 |  |  |  |  | 422 |  |  |  | 0.0052 |  | 0.0045 |  |  | 918
[6 empty] | 3.258 | 1.766 | 5.322 | 2.644 | 1.268 | 2.051 | 2.205 | 2.845 | 0.683 | 0.461 | 0.866 | 0.946 | 0.558 | 0.687 | 0.257 | 0.277 | 0.248 | 0.523 | 0.476 | 0.53 | 0.585 | 11.018 |  | 1.29 | 0.846 | 21.64 | 15.48 |  | 17.25 | 2.814 | 0.565 | 1.834 | 16.574 | 15.192 | 0.725 | 5.88 | 16.469 | 12.073 | 0.511 | 2.15 | 7.46 | 28.05 | 1.506 | 1.252 | 4.14 | 6.438 | 2.279 | 1.791 | 8.541 | 19.69 | 22.5 | 24.15 | 4.853 | 2.903 | 2.709 | 0.996 | 0.986 | 0.783 | 1.514 | 0.441 | 0.326 | 1.778 | 2.145 | 2.357 | 3.043 | 3.206 | 3.204 | 3.185 | 2.748 | 2.821 | 1.378 |  |  |  | 0.297 | 0.333 | 0.575 | 0.893 | 1.414 | 1.446 | 17.36 | 3.76
Conductivity, Field | mS/cm/deg C |  | 2.403 | 3.89 |  | 2.45 | 12.68 | 1.32 | 0.36 | 0.29 | 0.53 | 1.74 | 1.43 | 0.21 | 0.59 | 1.06 | 0.34 | 0.79 | 8.69 | 2.17 | 2.41 | 6.75 | 0.27 | 0.79 | 6.06 | 6.43 | 3.83 |  | 0.45 | 0.2 | 0 | 0 |  | 3.43 | 2.22 | 0.09 | 0.22 | 0.59 | 7.43 | 0.23 | 0.37 | 8 | 2.01 | 0.3 | 0.73 | 0.86 | 4.888 | 7.45 | 0.69 | 0.45 | 2.27 | 2 | 2.2 | 0.3 | 0.28 | 0.27 | 0.11 | 0.53 | 0.52 | 10.16 | 5.07 | 7.25 | 3.81 | 11.05 | 13.2 | 3.25 | 0 | 0.74 | 0.77 | 0.64 | 0.46 | 0.53 | 0.7 | 0.4 | 0.52 | 0.14 |  |  |  | 4.5 | 4.21 | 0.33 | 0.42 | 0.21 | 0.12 | 2.03 | 1.82 |  |  | Conductivity, Field | 3.876 | 3.086 | 5.6 | 6.06 | 3.534 | 3.415 | 1.956 | 1.893 | 5.676 | 5.628 | 1.64 |  | 1.644 |  | 1.6453 | 1.646 | 5.294 | 2.121 | 14.24 | 1.761 | 7.392 | 2.615 | 8.94 |  | 2.734 | 1.925 | 2.014 | 1.79 | 2.692 | 1.957 | 3.817 | 3.651 |  | 1.27 | 0.663 |  | 1.176 | 1.914 | 0.949 | 9.405 | 32.64 |  | 2.86 | 0.555 |  | 0.606 |  | 0.364 |  |  | 0.77 | 0.963 |  | 2.131 | 0.469 | 3.594 | 1.337 |  | 0.523 | 0.322 | 0.201 | 1.287 | 1.657 | 0.423 | 2.591 | 1.923 | 1.698 | 5.937 | 9.954 | 13.52 |  | 1.516 | 0.534 | 0.442 | 2.057 | 0.49 | 0.812 | 0.493 |  | 5.739 |  | 0.325 | 5.853 | 8.066 |  | 8.823 |  |  | 7.807 | 3.285 |  | 4.508 | 2.813 | 1.42 |  | 0.607 |  | 1.758 | 1.629 | 1.275 |  | 1.506 | 1.164 | 0.903 |  | 1.474 | 0.422 |  | 1.625 |  | 0.76 |  |  | 3.901 | 1.775 | 8.836 | 1.899 |  | 1.492 |  | 1.248 |  | 6.942 |  | 9.796 | 9.82 | 25.79 |  | 4.175 |  | 0.77 | 0.174 |  | 0.121 |  | 6.391 | 0.111 | 1.522 |  | 2.097 | 1.23 |  |  | 1.295 | 9.762 |  |  | 47.68 | 0.867 | 8.977 |  | 3.927 |  |  | 3.471 | 3.791 | 3.67 |  | 3.727 | 1.773 |  | 0.511 | 0.371 | 2.539 |  | 0.556 |  | 3.468 | 0.904 |  | 2.678 | 2.739 |  | 4.911 |  | 7.05 |  | 40.09 |  | 40.45 |  | 1.146 | 6.945 | 5.164 |  |  | 14.5 | 3.539 |  | 2.731 |  | 3.408 | 1.994 | 2.027 | 5.219 |  | 18.81 | 6.704 | 1.62 |  | 0.442 |  |  | 9.788
DO, Field | mg/L |  | 1.05 | 1.13 | [85 empty] | DO | 7.27 | 2.35 | 0.44 | 1.58 | 0.27 | 1.8 | 0.15 | -1.16 | 0.3 | 1.58 | [6 empty] | 1.79 | 1.56 | 4.12 | 13.49 | 6.74 | 8.37 | 10.48 |  | 10.81 | 6.17 | 0.37 | 3.8 | 5.38 | 9.33 | 7.92 | 12.61 |  | 9.25 | 8.59 |  | 10.23 | 10.03 | 1.91 | 9.02 | 1.71 |  | 9.57 | 12.59 |  | 10.97 |  | 13.19 |  |  | 10.09 | 12.96 |  | 10.32 | 10.57 | 8.48 | 7.49 |  | 7.17 | 1.02 | 8.81 | 2.64 | 2.96 | 8.88 | 6.91 | 5.05 | 13.26 | 7.77 | 6.88 | 1.25 |  | 0.66 | 7.89 | 10.22 | 8.99 | 4.63 | 9.5 | 3.64 |  | 81.3 |  | 11.79 | 8.4 | 10.57 |  | 8.26 |  |  | 10.62 | 10.48 |  | 9.48 | 9.91 | 14.06 |  | 9.49 |  | 11.88 | 9.46 | 13.52 |  | 49.6 | 11.02 | 9.55 |  | 1.2 | 9.51 |  | 9.23 |  | 12.3 |  |  | 9.84 | 10.28 | 8 | 9.58 |  | 10.15 |  | 2.31 |  | 1.51 |  | 3.68 | 3.46 | 2.4 |  | 7.78 |  | 14.34 | 13.94 |  | 8.96 |  | 9.01 | 12.71 | 6.22 |  | 10.08 | 12.25 |  |  | 10.01 | 6.14 |  |  | 1.1 | 8.51 | 9.2 |  | 7.13 |  |  | 9.13 | 5.91 | 10.03 |  | 10.62 | 8.13 |  | 11.63 | 10.25 | 4.66 |  | 11.32 |  | 10.97 | 9.6 |  | 4.22 | 7.79 |  | 2.31 |  | 1.45 |  | 0.98 |  | 4.14 |  | 6.47 | 7.05 | 4.92 |  |  | 1.05 | 14.63 |  | 10.93 |  | 11.11 | 9.5 | 11.24 | 4.43 |  | 7 | 5.8 | 9.58 |  | 8.55 |  |  | 8.65
ORP, Field | mV |  | 31.1 | -17 | 6.27 J | 7.42 J | 7.74 J | 6.87 J | 7.33 J | 7.36 J | 7.53 J |  | 6.61 J | 8.16 J | 7.9 J | 7.27 J | 7.96 J | 8.11 J | 8.02 J | 8.04 J | 8.02 J | 8.25 J | 8.26 J | 7.87 J | 8.2 J | 8.05 J | 6.56 J | 6.46 J | 7.53 J | 8.17 J | 3.58 J | 3.97 J | 4.02 J | 3.32 J | 4.89 J | 8 J | 4.71 J | 3.4 J |  | 6.82 J | 5.29 J | 3.19 J | 3.4 J | 7.55 J | 4.16 J | 3.7 J |  | 6.83 J | 7.4 J | 4.65 J | 3.82 J | 5.82 J | 6.51 J | 3.83 J | 3.47 J | 3.36 J | 3.29 J | 4.44 J | 5.46 J | 5.16 J | 7.87 J | 7.84 J | 6.73 J | 7.66 J | 7.87 J | 7.68 J | 7.54 J | 7.37 J | 7.14 J | 7.11 J | 6.79 J |  | 6.57 J | 6.81 J | 6.65 J | 7.72 J | 6.8 J | 4.45 J | 6.75 J | 7.78 J | 7.9 J | 7.92 J | 7.85 J | 7.15 J | 7.64 J | 3.63 J | 5.66 J | 7.98 J | 5.52 J | ORP | 41.6 | 67.3 | 38.3 | 88.5 | 52 | -6.3 | -134.3 | -143.2 | -14.6 | -5.7 | [6 empty] | 188.6 | 47.8 | 288.5 | 444.8 | 100.2 | 196.9 | 228.7 |  | 139.7 | 39.1 | 384.2 | 207.2 | 382.2 | 205.5 | 196.4 | 279.5 |  | 142.1 | 125 |  | 67.1 | 247.4 | 7.5 | 329.3 | 444.7 |  | 338.2 | 320.1 |  | 230.6 |  | 268.2 |  |  | 277 | 303.8 |  | -35.9 | 272.3 | 185.8 | -113.7 |  | -17.3 | 34.3 | 37.3 | 92.1 | 230.4 | 4.2 | -17.5 | 88.3 | 58.5 | 238.4 | 350.3 | 322.7 |  | 323.5 | -36.2 | 38.9 | 464.6 | -10.9 | -75.5 | 23.8 |  | 353.9 |  | 188.3 | 320.6 | 233.8 |  | 27.1 |  |  | -18.4 | -22.6 |  | -35.7 | 142 | 341 |  | -8.7 |  | 29 | 227.3 | 202 |  | 219.6 | 233.7 | 23.6 |  | 22.1 | 185.6 |  | 152.2 |  | 176.1 |  |  | 162.8 | 210.5 | 501.1 | 191.3 |  | 177.5 |  | 305.3 |  | 116.1 |  | 50 | 63.5 | 412.6 |  | 274.8 |  | 115.9 | 120.6 |  | 131 |  | 113.2 | 250.8 | 246.7 |  | 248.2 | 133.6 |  |  | 37.2 | 10.6 |  |  | 399.7 | 278.1 | 369.1 |  | 258.3 |  |  | 88 | 83.9 | 181.9 |  | 186.6 | 71.1 |  | 128.9 | 73.4 | 188.8 |  | 66.3 |  | 64 | 236 |  | 144.1 | 335.3 |  | 107.3 |  | 88.5 |  | 249.6 |  | 191.1 |  | 137.7 | 553.5 | 402.3 |  |  | 105 | 412.3 |  | 143.7 |  | 172.9 | 103.1 | 112.8 | 166 |  | 491.7 | 384.2 | 129.3 |  | 86.4 |  |  | -59.7
pH | Ph |  | 6.96 J | 6.22 J | 0.2 U | 0.02 U | 0.04 | 0.02 U | 0.02 U | 0.02 U | 0.02 U |  | 0.04 | 0.02 U | 0.0041 | 0.02 | 0.02 U | 0.02 U | 0.02 U | 0.03 | 0.002 U | 0.02 U | 0.04 | 0.01 | 0.02 U | 0.02 U | 0.09 | 0.08 | 0.02 U | 0.02 | 0.02 U | 0.02 U | 0.02 U | 0.12 | 0.2 U | 0.02 U | 0.02 U | 0.11 |  | 0.02 U | 0.02 U | 0.06 | 0.16 | 0.02 | 0.02 U | 0.07 |  | 0.08 | 2.41 | 0.02 U | 1.2 | 0.02 U | 0.02 U | 0.14 | 0.02 U | 0.07 | 0.09 | 0.02 U | 0.02 U | 0.19 | 0.02 U | 0.02 U | 0.19 | 0.51 | 0.22 | 0.13 | 0.02 | 0.02 U | 0.26 | 0.02 U | 0.02 U |  | 0.03 | 0.02 U | 0.02 U | 0.02 U | 0.02 U | 0.02 U | 0.02 U | 0.002 U | 0.002 U | 0.02 U | 0.02 | 0.02 U | 0.02 U | 0.08 | 0.02 U | 0.02 U | 0.02 U | pH, Lab | 6.82 |  | 6.31 |  | 7.15 |  | 7.66 |  | 6.71 | [7 empty] | 4.53
Notes: | [161 empty] | 0.005 U |  |  |  | 0.005 U | [7 empty] | 0.005 U |  | 0.005 U |  |  | 0.005 U | 0.005 U
Bold indicates the analyte was detected.
Concentration exceeds FMC discharge criteria
Concentration exceeds FIGQG
Detection limit exceeds FIGQG.
pH reported is the field parameter value.
J = Analyte was present but the reported value may not be accurate or precise.
R = Result has been rejected for use.
U = Analyte was analyzed for but not detected at the specified detection limit.
UJ = Analyte was not detected above the detection limit; however, the reported detection limit is approximate and may not represent the actual limit of quantitation necessary to accurately and precisely measure the analyte in the sample.
a CCME guideline is pH and temperature dependent;p guidelines used here assume 5°C typical laboratory storage temperature.
b CCME guideline is pH dependent; 0.005 mg/L if pH < 6.5; 0.1 mg/L if pH ≥ 6.5.
c CCME guideline is hardness dependent; if hardness is > 0 to < 17 mg/L, the CWQG is 0.04 μg/L; at hardness > 280 mg/L, the CWQG is 0.37 μg/L; at hardness ≥ 17 to ≤ 280 mg/L cadmium concentration = 100.83[log10(hardness)]-2.46/1000 mg/L.
dCCME guideline is hardness dependent; If hardness is 0 to < 82 mg/L, the CWQG is 2 µg/L; At hardness >180 mg/L, the CWQG is 4 µg/L; At hardness ≥82 to ≤180 mg/L the CWQG= e0.8545[ln(hardness)]-1.465 * 0.2 / 1000 mg/L.
e CCME guideline is hardness dependent; 0 to ≤ 60 mg/L, the CWQG is 1 µg/L; at hardness >180 mg/L, the CWQG is 7 µg/L; at hardness >60 to ≤ 180 mg/L the CWQG = e1.273[ln(hardness)]-4.705 / 1000 mg/L.
fCCME guideline is hardness dependent; At hardness is 0 to ≤ 60 mg/L, the CWQG is 25 µg/L; At hardness >180 mg/L, the CWQG is 150 µg/L; At hardness > 60 to ≤ 180 mg/L the CWQG is = e0.76[ln(hardness)]+1.06 / 1000 mg/L.
g CCME trigger range for oligotrophic phosphorous.
Note on A24: Miles, Damion/TOR: needs pH and temperature

## Table7-Seep_Analytical_Results
Table 7. Seep Analytical Results
Faro Mine Remediation Project
|  | Location ID | CH12-014-MW003_100315 | CH12-014-MW007_100215 | CH12-014-MW907_GW1015 | CH12-014-MW011_100815 | CH12-014-MW012_100715 | CH12-014-MW013_100815 | CH12-204-MW001A_100515 | CH12-204-MW001B_100615 | CH12-204-MW002B_100515 | CH12-204-MW003B_100415 | CH12-204-MW003B_100915 | CH12-204-MW004A_100515 | CH12-204-MW004B_100315 | CH12-204-MW005A_100715 | CH12-204-MW005B_100715 | CH12-204-MW006A_100715 | CH12-204-MW006B_100715 | CH13-204-MW009A_100315 | CH13-204-MW009B_100315 | CH13-204-MW010A_100415 | CH13-204-MW011A_100415 | CH13-204-MW011B_100315 | CH13-204-MW014A_100415 | CH13-204-MW015B_101115 | CH13-204-MW016B_100615 | CH13-204-MW916B_GW1015 | CH13-204-MW016C_100515 | CH13-204-MW016E_100515 | CH14-015-MW001A_100815 | CH14-015-MW001C_100815 | CH14-015-MW901C_GW1015 | CH14-015-MW002A_100515 | CH14-015-MW006_100315 | P01-02A_100415 | P03-01-06_100915 | P03-01-07_100815 | P03-01-09_100815 | P03-02-03_101015 | P03-02-05_101015 | P03-02-07_100915 | P03-02-09_100915 | P03-03-01_100915 | P03-03-03_100915 | P03-03-06_100915 | P03-03-08_100915 | P03-04-02_101115 | P03-04-04_101115 | P03-04-06_101115 | P03-04-08_101015 | P03-05-02_101115 | P03-05-03_101115 | P03-05-05_101015 | P03-05-06_101015 | P03-05-07_101015 | P03-05-08_101015 | P03-06-03_100815 | P03-06-04_100815 | P03-06-05_100515 | P03-08-02_100515 | P03-08-03_100515 | P03-08-04_100515 | P03-08-05_100415 | P03-08-06_100415 | P03-08-07_100415 | P03-09-02_100715 | P03-09-04_100815 | P03-09-08_100815 | P05-01-01_100515 | P05-01-02_100515 | P05-01-03_100515 | P05-01-04_100515 | P05-01-06_100515 | P05-02_100415 | P05-03_100415 | P903-02-03_GW1015 | P903-06-03_GW1015 | P905-01-01_GW1015 | X16A_100315 | X16B_100315 | X17A_100815 | X17B_100815 | X18A_100715 | X18B_100715 | X21-96A_101115 | X21-96B_101115 | X917A_GW1015 | X921-96B_GW1015 |  | CH12-014-MW003 | CH12-014-MW003 | CH12-014-MW003 | CH12-014-MW003 | CH12-014-MW007 | CH12-014-MW007 | CH12-014-MW007 | CH12-014-MW007 | CH12-014-MW007 | CH12-014-MW011 | CH12-014-MW011 | CH12-014-MW011 | CH12-014-MW011 | CH12-014-MW011 | CH12-014-MW012 | CH12-014-MW012 | CH12-014-MW012 | CH12-014-MW012 | CH12-014-MW013 | CH12-014-MW013 | CH12-014-MW013 | CH12-014-MW013 | CH12-014-MW013 | CH13-016-FAROPL | CH13-016-FAROPL | CH13-016-FAROPL | CH13-016-FAROPL | CH13-016-FAROPL | CH13-016-FAROPL | CH13-016-FAROPL | CH13-016-FAROPL | CH13-016-FAROPL | CH13-016-FAROPL | CH14-015-MW006 | CH14-015-MW006 | CH14-015-MW006 | CH14-015-MW006 | CH14-015-MW006 | CH14-104-MW008 | CH14-104-MW008 | A30 | CH-ETA-01 | CH-ETA-02 | CH-FD-56 | CH-FD-57 | CH-FD-59 | CH-FD-60 | CH-FD-61 | CH-FD-62 | CH-FD-63 | CH-FD-65 | CH-FD-68 | CH-FD-70 | CH-FD-75 | CH-FD-76 | CH-FD-77 | CH-FD-78 | CH-FD-80 | CH-FD-81 | CH-FP-29 | CH-FP-31 | CH-FP-33 | CH-FP-34 | CH-FP-35 | CH-FP-36 | CH-FP-37 | CH-FP-39 | CH-GD-25 | CH-GP-19 | CH-GP-22 | CH-GP-23 | CH-GP-24 | CH-GP-25 | CH-GP-26 | CH-GP-28 | CH-GP-29 | CH-GP-30 | CH-GP-31 | CH-MILL-02 | CH-MILL-03 | CH-MILL-04 | CH-RCTA-03 | CH-RCTA-04 | CH-RCTA-05 | CH-RCTA-06 | CH-RCTA-10 | CH-RCTA-08 | CH-RCTA-09 | CH-VP-17 | CH-VP-19 | CH-VP-20 | FCS-2 | FCS-3 | FCS-4 | FCS-5 | FP11 | GD05 D/S | GDHSECK | GP02 | GP04 | GP06 | GP08 | GP09 | GP10 | GP12 | GP14 | NE1 | NE2 | Sheep Creek | SRK-FD01 | SRK-FD02 | SRK-FD04 | SRK-FD05 | SRK-FD06 | SRK-FD08 | SRK-FD09 | SRK-FD10 | SRK-FD12 | SRK-FD13 | SRK-FD14 | SRK-FD16 | SRK-FD17 | SRK-FD18 | SRK-FD19 | SRK-FD20 | SRK-FD23 | SRK-FD24 | SRK-FD26 | SRK-FD30 | SRK-FD31 | SRK-FD37 | SRK-FD51 | SRK-FD54 | SRK-FD55 | SRK-GD01 | SRK-GD02 | SRK-GD05 | SRK-GD06 | SRK-GD07 | SRK-GD08 | SRK-GD10 | SRK-GD11 | SRK-GD12 | SRK-GD13 | SRK-GD20 | SRK-GD24 | SRK-VD01 | SRK-VD02 | SRK-VD03 | SRK-VD04 | SRK-VD05 | SRK-VD06 | SRK-VD07 | SRK-VD09 | SRK-VD10 | SRK-VD12 | Sweet Creek | V15 | VP07 | VP08 | VP09 | VP10 | VP11 | WGD01 | WTA02 | X23
|  | General Location | Main WRD | Haul Road below Intermediate WRD | Haul Road below Intermediate WRD | Grum WRD | Grum WRD | Vancorda WRD | Cross Valley Dam | Cross Valley Dam | Cross Valley Dam | Cross Valley Dam | Cross Valley Dam | Cross Valley Dam | Cross Valley Dam | Rose Creek Valley downstream from CVD | Rose Creek Valley downstream from CVD | Rose Creek Valley downstream from CVD | Rose Creek Valley downstream from CVD | Rose Creek Diversion | Rose Creek Diversion | Rose Creek Diversion | Rose Creek Diversion | Rose Creek Diversion | Rose Creek Diversion | Rose Creek Diversion | Intermediate Tailings Impoundment | Intermediate Tailings Impoundment | Intermediate Tailings Impoundment | Intermediate Tailings Impoundment | Original Tailings Impoundment | Original Tailings Impoundment | Original Tailings Impoundment | Original Tailings Impoundment | NE WRD | Cross Valley Dam | Secondary Tailings Impoundment | Secondary Tailings Impoundment | Secondary Tailings Impoundment | Secondary Tailings Impoundment | Secondary Tailings Impoundment | Secondary Tailings Impoundment | Secondary Tailings Impoundment | Secondary Tailings Impoundment | Secondary Tailings Impoundment | Secondary Tailings Impoundment | Secondary Tailings Impoundment | Secondary Tailings Impoundment | Secondary Tailings Impoundment | Secondary Tailings Impoundment | Secondary Tailings Impoundment | Secondary Tailings Impoundment | Secondary Tailings Impoundment | Secondary Tailings Impoundment | Secondary Tailings Impoundment | Secondary Tailings Impoundment | Secondary Tailings Impoundment | Secondary Tailings Impoundment | Secondary Tailings Impoundment | Secondary Tailings Impoundment | Secondary Tailings Impoundment | Secondary Tailings Impoundment | Secondary Tailings Impoundment | Secondary Tailings Impoundment | Secondary Tailings Impoundment | Secondary Tailings Impoundment | Cross Valley Dam | Cross Valley Dam | Cross Valley Dam | Cross Valley Dam | Cross Valley Dam | Cross Valley Dam | Cross Valley Dam | Cross Valley Dam | Cross Valley Dam | Cross Valley Dam | Cross Valley Dam | Cross Valley Dam | Cross Valley Dam | Rose Creek Diversion | Rose Creek Diversion | Rose Creek Valley downstream from CVD | Rose Creek Valley downstream from CVD | Rose Creek Valley downstream from CVD | Rose Creek Valley downstream from CVD | Intermediate Tailings Impoundment | Intermediate Tailings Impoundment | Intermediate Tailings Impoundment | Intermediate Tailings Impoundment |  | 2016-02-20 10:00 | 2016-06-02 13:44 | 2016-06-02 13:50 | 2016-06-02 13:50 | 2016-02-17 14:34 | 2016-02-17 14:35 | 2016-06-01 12:05 | 2016-06-01 12:05 | 2016-06-01 12:16 | 2016-02-21 14:38 | 2016-02-21 14:40 | 2016-06-04 15:04 | 2016-06-04 15:05 | 2016-06-04 15:05 | 2016-02-22 15:51 | 2016-02-22 15:55 | 2016-06-03 13:24 | 2016-06-03 13:30 | 2016-02-22 11:50 | 2016-02-22 11:55 | 2016-06-04 12:42 | 2016-06-04 12:50 | 2016-06-04 12:50 | 2016-03-03 15:00 | 2016-03-03 15:30 | 2016-03-03 15:30 | 2016-03-03 16:00 | 2016-03-03 16:00 | 2016-03-03 16:30 | 2016-03-05 15:00 | 2016-03-09 15:30 | 2016-03-09 16:00 | 2016-03-09 16:30 | 2016-02-20 15:59 | 2016-02-20 16:00 | 2016-06-01 15:04 | 2016-06-01 15:10 | 2016-06-01 15:10 | 2016-06-05 15:53 | 2016-06-06 09:00
|  | Date | 2015-10-03 17:22 | 2015-10-02 16:53 | 2015-10-02 17:00 | 2015-10-08 12:45 | 2015-10-07 16:25 | 2015-10-08 14:37 | 2015-10-05 17:25 | 2015-10-06 16:14 | 2015-10-05 16:03 | 2015-10-04 14:19 | 2015-10-09 11:43 | 2015-10-05 12:55 | 2015-10-03 17:26 | 2015-10-07 14:39 | 2015-10-07 13:39 | 2015-10-07 11:34 | 2015-10-07 12:36 | 2015-10-03 13:39 | 2015-10-03 12:13 | 2015-10-04 16:47 | 2015-10-04 14:55 | 2015-10-03 16:54 | 2015-10-04 11:42 | 2015-10-11 17:23 | 2015-10-06 15:12 | 2015-10-06 16:10 | 2015-10-05 15:43 | 2015-10-05 14:46 | 2015-10-08 11:27 | 2015-10-08 12:20 | 2015-10-08 12:25 | 2015-10-05 17:27 | 2015-10-03 14:23 | 2015-10-04 11:28 | 2015-10-09 12:11 | 2015-10-08 16:27 | 2015-10-08 15:37 | 2015-10-10 12:52 | 2015-10-10 11:36 | 2015-10-09 16:03 | 2015-10-09 13:55 | 2015-10-09 17:02 | 2015-10-09 15:17 | 2015-10-09 14:07 | 2015-10-09 12:42 | 2015-10-11 15:36 | 2015-10-11 13:42 | 2015-10-11 11:29 | 2015-10-10 16:00 | 2015-10-11 12:30 | 2015-10-11 11:20 | 2015-10-10 16:44 | 2015-10-10 15:07 | 2015-10-10 13:52 | 2015-10-10 12:22 | 2015-10-08 13:23 | 2015-10-08 11:21 | 2015-10-05 17:00 | 2015-10-05 14:47 | 2015-10-05 13:35 | 2015-10-05 11:27 | 2015-10-04 16:12 | 2015-10-04 14:16 | 2015-10-04 12:20 | 2015-10-07 16:40 | 2015-10-08 16:35 | 2015-10-08 17:15 | 2015-10-05 12:07 | 2015-10-05 13:19 | 2015-10-05 13:58 | 2015-10-05 14:26 | 2015-10-05 15:16 | 2015-10-04 17:08 | 2015-10-04 13:25 | 2015-10-10 13:00 | 2015-10-08 13:27 | 2015-10-05 12:10 | 2015-10-03 14:35 | 2015-10-03 15:51 | 2015-10-08 13:46 | 2015-10-08 14:56 | 2015-10-07 17:31 | 2015-10-07 16:40 | 2015-10-11 15:59 | 2015-10-11 14:53 | 2015-10-08 13:50 | 2015-10-11 15:00 | [41 empty] | 2016-05-19 09:55 | 2016-05-19 09:01 | 2016-05-19 08:48 | 2016-05-20 09:30 | 2016-05-18 15:33 | 2016-05-19 13:49 | 2016-05-19 14:31 | 2016-05-19 14:53 | 2016-05-19 14:15 | 2016-05-19 14:48 | 2016-05-18 09:26 | 2016-05-19 14:31 | 2016-05-19 16:59 | 2016-05-20 12:15 | 2016-05-20 14:21 | 2016-05-19 14:37 | 2016-05-19 13:26 | 2016-05-23 08:39 | 2016-05-23 08:13 | 2016-05-19 08:01 | 2016-05-19 10:40 | 2016-05-19 12:20 | 2016-05-19 12:00 | 2016-05-20 11:40 | 2016-05-19 11:00 | 2016-05-19 11:08 | 2016-05-19 11:36 | 2016-05-22 09:04 | 2016-05-20 15:30 | 2016-05-21 16:12 | 2016-05-22 13:44 | 2016-05-22 13:54 | 2016-05-21 14:07 | 2016-05-21 14:00 | 2016-05-21 15:01 | 2016-05-21 14:33 | 2016-05-21 14:10 | 2016-05-21 15:03 | 2016-05-18 09:14 | 2016-05-18 10:43 | 2016-05-18 10:31 | 2016-05-18 11:40 | 2016-05-18 12:51 | 2016-05-18 13:45 | 2016-05-18 13:53 | 2016-05-18 09:16 | 2016-05-18 11:25 | 2016-05-18 09:04 | 2016-05-21 08:45 | 2016-05-21 13:29 | 2016-05-21 09:57 | 2016-05-19 09:00 | 2016-05-18 16:45 | 2016-05-19 10:07 | 2016-05-18 14:50 | 2016-05-19 11:22 | 2016-05-22 10:23 | 2016-05-18 14:38 | 2016-05-21 13:50 | 2016-05-21 14:40 | 2016-05-21 14:26 | 2016-05-21 13:45 | 2016-05-21 15:00 | 2016-05-21 14:17 | 2016-05-21 14:10 | 2016-05-21 15:22 | 2016-05-20 13:30 | 2016-05-20 11:50 | 2016-05-22 09:00 | 2016-05-18 08:35 | 2016-05-18 10:13 | 2016-05-17 16:44 | 2016-05-20 12:35 | 2016-05-20 12:55 | 2016-05-20 14:05 | 2016-05-18 12:25 | 2016-05-18 12:59 | 2016-05-18 12:52 | 2016-05-19 15:20 | 2016-05-19 16:00 | 2016-05-20 11:42 | 2016-05-20 11:07 | 2016-05-20 11:27 | 2016-05-18 15:00 | 2016-05-19 14:08 | 2016-05-19 15:20 | 2016-05-19 14:10 | 2016-05-19 16:22 | 2016-05-18 14:25 | 2016-05-18 13:05 | 2016-05-17 15:25 | 2016-05-19 15:44 | 2016-05-20 09:35 | 2016-05-20 10:00 | 2016-05-20 15:30 | 2016-05-20 15:23 | 2016-05-22 09:15 | 2016-05-22 09:11 | 2016-05-21 15:05 | 2016-05-22 13:12 | 2016-05-21 15:59 | 2016-05-21 14:20 | 2016-05-21 15:52 | 2016-05-22 12:20 | 2016-05-20 15:21 | 2016-05-22 11:10 | 2016-05-21 11:25 | 2016-05-21 12:05 | 2016-05-21 12:40 | 2016-05-21 11:40 | 2016-05-21 12:20 | 2016-05-21 11:13 | 2016-05-21 11:10 | 2016-05-21 10:30 | 2016-05-21 13:05 | 2016-05-21 10:35 | 2016-05-22 09:35 | 2016-05-22 09:49 | 2016-05-21 09:19 | 2016-05-21 08:59 | 2016-05-21 09:40 | 2016-05-21 09:35 | 2016-05-21 10:22 | 2016-05-22 10:30 | 2016-05-22 11:45 | 2016-05-18 11:45
Analyses ID | Units | Screening Level
General Chemistry
pH, Field | pH Units | 6.5 - 9.0 | 6.62 | 6.56 |  | 7.05 | 8.08 | 6.72 | 6.45 | 7.3 | 6.65 | 6.44 | 6.55 | 7.23 | 8.16 | 6.74 | 7.08 | 7.15 | 7.22 | 7.8 | 7.51 | 7.59 | 7.27 | 7.57 | 7.07 | 6.92 | 6.73 |  | 6.59 | 7.38 | 5.71 | 5.99 |  | 5.58 | 5.08 | 7.64 | 5.6 | 5.62 | 3.05 | 5.95 | 6.18 | 3.24 | 5.27 | 7.29 | 4.17 | 6.11 | 2.97 | 6.3 | 6.72 | 5.86 | 5.64 | 5.79 | 5.85 | 6.5 | 6.25 | 6.01 | 6.02 | 5.35 | 6.13 | 6.67 | 7.18 | 7.19 | 7.07 | 7.58 | 8.62 | 7.04 | 6.63 | 6.97 | 6.87 | 6.27 | 6.3 | 6.24 | 6.18 | 6.39 | 6.46 | 7.03 |  |  |  | 7.98 | 8.26 | 7.45 | 7.54 | 6.86 | 6.8 | 5.27 | 6.61 |  |  | pH, Field | 6.51 |  | 6.47 |  |  | 6.35 | 6.02 |  |  |  | 7.19 |  | 6.59 |  |  | 7.59 |  | 7.5 |  | 6.49 |  | 6.21 |  | 5.84 |  | 6.01 |  | 6.05 | 6.07 | [5 empty] | 4.79 |  | 5.91 |  |  | 6.56 | 3.12 | 6.14 | 6.63 | 5.21 | 5.36 | 5.99 | 3.28 | 6.53 | 2.88 | 6.52 | 5.59 | 6.22 | 6.6 | 7.14 | 6.83 | 5.72 | 6.15 | 6.08 | 1.66 | 2.57 | 6.62 | 7.96 | 7.85 | 7.45 | 6.41 | 6.71 | 7.76 | 7.43 | 7.18 | 8.33 | 8.49 | 8.16 | 5.85 | 2.97 | 7.16 | 6.6 | 5.63 | 7.91 | 7.97 | 3.2 | 2.92 | 5.62 | 6.28 | 7.44 | 2.59 | 6.8 | 7.08 | 6.14 | 3.28 | 5.81 | 4.03 | 3.81 | 5.76 | 6.16 | 6.37 | 6 | 7.92 | 6.72 | 8.18 | 7.52 | 7.76 | 7.84 | 7.67 | 8.13 | 5.84 | 7.11 | 7.66 | 7.28 | 8.1 | 6.68 | 6.43 | 2.06 | 7.21 | 7.3 | 4.82 | 5.75 | 5.94 | 5.9 | 2.39 | 6.45 | 7.64 | 7.73 | 7.35 | 6.73 | 7.88 | 3.46 | 3.56 | 7 | 7.28 | 6.21 | 1.92 | 3.73 | 4.47 | 6.7 | 7.03 | 7.06 | 7.74 | 7.66 | 6.64 | 8.11 | 7.76 | 6.62 | 7.61 | 7.46 | 6.86 | 6.13 | 5.05 | 5.79 | 5.49 | 3.5 | 4.19 | 5.61 | 1.87 | 2.94 | 4.84 | 2.76 | 8.1 | 7.21 | 5.68 | 5.12 | 4.73 | 2.03 | 2.96 | 7.84 | 8.21 | 6.77
[6 empty] | 8.46 | 4.98 | 13.62 | 6.04 | 6.1 | 5.11 | 2.9 | 3.38 | 4.08 | 3.28 | 3.39 | 2.69 | 0.29 | 1.08 | 9.26 | 9.35 | 7.7 | 5.29 | 6.31 | 3.78 | 2.91 | 3.9 |  | 4.78 | 3.99 | 8.52 | 5.31 |  | 7.71 | 7.49 | 4.16 | 3.5 | 4.3 | 4.5 | 3.8 | 4 | 4.2 | 4.1 | 3.57 | 3.97 | 4.22 | 3.9 | 6.2 | 6.5 | 3.5 | 4.9 | 4.3 | 4.09 | 4.52 | 4.98 | 4.83 | 4.44 | 3.2 | 2.7 | 5.31 | 3.08 | 3.12 | 3.94 | 3.26 | 3.97 | 4.23 | 3.93 | 3.75 | 3.64 | 4.92 | 4.91 | 5.13 | 5.11 | 5.94 | 3.57 | 4.26 |  |  |  | 4.41 | 3.56 | 2.3 | 2.47 | 2.79 | 2.52 | 4.68 | 4.61
Temperature, Field | deg C | - | 4.42 | 18.78 | 4080 | 2530 | 1220 | 4750 | 1970 | 440 | 1100 |  | 1100 | 377 | 332 | 576 | 624 | 371 | 470 | 137 | 150 | 135 | 308 | 262 | 305 | 323 | 9540 | 9530 | 750 | 472 | 3340 | 3110 | 3100 | 5120 | 2540 | 423 | 327 | 2040 |  | 544 | 978 | 2220 | 1540 | 276 | 416 | 1280 |  | 1150 | 705 | 1790 | 1530 | 960 | 962 | 1890 | 3620 | 3750 | 3640 | 1630 | 1520 | 1070 | 570 | 552 | 646 | 859 | 66.1 | 45.1 | 1090 | 1220 | 1390 | 2380 | 2410 |  | 2420 | 2080 | 2430 | 1070 | 526 | 1620 | 2370 | 212 | 244 | 303 | 482 | 1050 | 1040 | 2600 | 1720 | 311 | 1740 | Temperature, Field | 6.61 |  | 7.7 |  |  | 18.85 | 17.09 |  |  |  | 9.81 |  | 6.93 |  |  | 2.68 |  | 13.43 |  | 16.02 |  | 13.9 |  | 3.45 |  | 3.42 |  | 3.42 | 3.43 | [5 empty] | 6.67 |  | 3.88 |  |  | 7.19 | 4.15 | 4.09 | 3.45 | 0.44 | 4.1 | 3.25 | 9.84 | 2.2 | 1.88 | 9.85 | 3.44 | 5.32 | 3.03 | 3.42 | 11.1 | 7.15 | 2.82 | 6.66 | 10.8 | 2.43 | 5.82 | 7.59 | 4 | 10.91 | 6.07 | 11.27 | 13.42 | 6.76 | 10.86 | 21.11 | 3.8 | 3.49 | 2.6 | 6.87 | 10.05 | 19.41 | 3.32 | 6.82 | 7.39 | 7.15 | 6.18 | 4.4 | 8.51 | 1.83 | 11.94 | 3.01 | 5.08 | 2.11 | 3.18 | 2.44 | 9.14 | 7.11 | 6.5 | 7.21 | 10.73 | 8.77 | 5.36 | 1.16 | 11.11 | 5.68 | 19.78 | 3.68 | 3.9 | 12.15 | 9.64 | 14.1 | 4.39 | 6.44 | 2.13 | 1.94 | 0.67 | 13.34 | 2.33 | 4.25 | 9.21 | 4.49 | 7.99 | 7.66 | 12.47 | 14.02 | 1.18 | 0.8 | 1.77 | 0.01 | 0.37 | 20.86 | 8.78 | 6.76 | 6.54 | 7.28 | 10.09 | 16.99 | 8.39 | 11.26 | 3.03 | 4.46 | 5.2 | 3.65 | 7.62 | 0.35 | 2.03 | 2.45 | 2.09 | 3.36 | 8.24 | 12.56 | 4.94 | 12.3 | 6.49 | 11.76 | 11.51 | 5.73 | 17.37 | 13.37 | 6.79 | 13.81 | 4.72 | 4.15 | 5.23 | 3.91 | 3.99 | 6.02 | 3.78 | 7.32 | 14.12 | 11.18
Hardness (as CaCO3) | mg/L | - | 2340 | 4000 | 40.7 | 8.8 | 41.2 | 18.8 | 7.2 | 2 | 4.8 |  | 26.2 | 2.4 | 4.3 | 2.3 | 1 | 5.6 | 21.8 | 13 | 1 | 25.4 | 3.6 | 16.7 | 1 U | 5.4 | 2 UJ | 179 J | 18 | 9.2 | 233 | 234 | 186 | 85.2 | 99.7 | 1 U | 41.6 | 137 |  | 1 U | 225 | 223 | 583 | 8.1 | 101 | 355 |  | 95.5 | 2090 | 91 | 1670 | 11.4 | 18.4 | 482 | 248 | 115 | 224 | 77.9 J | 101 | 760 | 2.4 | 117 | 260 | 1080 | 330 | 220 | 27.6 | 2.7 | 13.6 | 23.3 | 20.4 |  | 27.2 | 94.8 | 13.6 | 6.4 | 2.5 | 282 J | 18 | 1 U | 1 U | 1 U | 3.7 | 2.7 | 3.4 | 128 | 78 | 1 U | 68 | Hardness (as CaCO3) | 2380 |  | 2200 | 2200 |  | 4580 | 4700 | 4700 |  |  |  |  | 2390 | 2390 |  | 1190 |  | 1230 |  | 4060 |  | 4810 | 4810 | 891 | 873 | 873 | 909 | 909 | 882 | [5 empty] | 3280 |  | 1380 | 1380 |  | 15600 | 707 |  |  | 8190 | [8 empty] | 776 | 254 | [6 empty] | 335 | 330 | 192 | 392 | 491 |  |  |  | 878 | [12 empty] | 762 |  |  |  | 264 |  |  | 1690 |  |  | 5710 | 5000 | 5120 | 1930 |  | 2060 |  | 483 |  |  |  | 954 |  | 535 |  | 247 | 1130 | 473 | 3010 |  |  | 1200 | 1010 | 741 | 4760 |  |  | 14000 | 3090 |  |  | 79.1 | 5030 |  | 702 | 1170 | 748 | 730 | 6400 | 6420 |  | 12000 | 2370 J | 2560 |  | 2690 |  | 986 |  |  | 1640 |  | 2560 |  | 2620 | 2820 | 3000 | 4340 | 21300 | 31400 |  |  | 2600 | 9060 | 1360 | 2060 |  |  |  | 1180 |  |  | 1030 | 269 | 6510
Total Suspended Solids | mg/L | - | 55.6 | 44.7 | 7220 | 3340 | 1600 | 6400 | 3020 | 775 | 1920 |  | 1810 | 451 | 365 | 710 | 757 | 375 | 449 | 165 | 163 | 159 | 304 | 269 | 301 | 335 | 14800 | 14300 | 1030 | 536 | 20600 | 12100 | 12100 | 36900 | 4470 | 484 | 2300 | 32900 |  | 700 | 10500 | 38600 | 28800 | 301 | 2510 | 10100 |  | 1840 | 1150 | 6350 | 12700 | 2460 | 1790 | 12100 | 37100 | 43000 | 48000 | 7740 | 3480 | 3080 | 794 | 738 | 954 | 1230 | 378 | 253 | 1470 | 1770 | 2010 | 3660 | 3790 |  | 3860 | 3150 | 3720 | 1500 | 728 | 7890 | 3720 | 229 | 245 | 317 | 515 | 978 | 1360 | 39300 | 4340 | 321 | 4230 | Total Suspended Solids | 95.2 |  | 6 | 6 |  | 35 | 261 | 261 |  |  | 5.8 |  | 33.2 | 33.2 |  | 266 |  | 328 |  | 31.6 |  | 57.6 | 57.6 | 1 U | 1.2 | 1.2 | 1 J | 1 J | 1 U | [5 empty] | 83.6 |  | 182 | 182 |  | 69.2 J | 4.8 |  |  | 59.2 | [8 empty] | 1 | 9.9 | [6 empty] | 1 U | 1.1 | 1.7 | 32.8 | 13.5 |  |  |  | 67.9 | [12 empty] | 95.6 |  |  |  | 38.8 |  |  | 92.1 |  |  | 38.3 | 305 | 280 | 485 |  | 3.9 |  | 29200 |  |  |  | 4.9 |  | 190 |  | 5 | 2.6 J | 11 | 40 J |  |  | 2.6 | 30 | 2.2 | 796 |  |  | 177 | 358 |  |  | 3.6 | 6.2 |  | 12.8 | 51.4 | 5 | 77.4 | 84 | 57.2 |  | 78.7 | 5.7 | 4.9 |  | 25.1 |  | 46.1 |  |  | 1.5 |  | 6.2 |  | 98.6 | 628 | 30.9 | 30.6 | 268 | 65 |  |  | 7.8 | 90.2 | 3.6 | 2 |  |  |  | 186 |  |  | 6.2 | 53.9 | 137
Total Dissolved Solids | mg/L | - | 3210 | 7280 |  | 72.2 | 30.4 | 18.6 | -2.3 | -2 | -2.3 | -1.9 | -11.1 | -1.9 | -3.8 | 7.4 | -3.8 | 3.8 | 4.7 | 8.8 | -1.6 | 6.8 | 0 | 4.8 | -1.6 | -8.9 |  |  | 9.9 | -1.5 | 104.5 |  |  | -3.2 | 112.1 | -4 | 8.4 | 24 | 166.7 | 19.4 | 220.9 | 210.1 | 449.1 | -11.8 | 16.1 | 135 | 207.5 | 61.6 | 1199 | 35.7 | 341.6 | -15 | -5.8 | 261.1 | 2.2 | -4.6 | 126.3 | 9.7 | -61.1 | 437.9 | 0.5 | 117.2 | 353.1 | 389.9 | 453.3 | 313.3 | 7.5 | -14 | -5.4 | 5.4 | 1 | -2.5 | 1.8 | 8.9 | -3.8 | -3.9 |  |  |  | -4.1 | -3.9 | -14.3 | -14.2 | 3.8 | -4.9 | -16.7 | -17 |  |  | Total dissolved solids | 3520 |  | 3310 | 3310 |  | 7020 | 7930 | 7930 |  |  | 3380 |  | 3530 | 3530 |  | 1600 |  | 1640 |  | 6230 |  | 6750 | 6750 | 1400 | 1390 | 1390 | 1400 | 1400 | 1360 | [5 empty] | 5800 |  | 2250 | 2250 |  | 19900 | 1740 |  |  | 13500 | [8 empty] | 1070 | 316 | [6 empty] | 520 | 444 | 246 | 616 | 852 |  |  |  | 1130 | [12 empty] | 2060 |  |  |  | 400 |  |  | 8500 |  |  | 11800 | 14800 | 11600 | 3880 |  | 2880 |  | 719 |  |  |  | 1150 |  | 1310 |  | 309 | 1560 | 592 | 5220 |  |  | 1700 | 1420 | 1150 | 9980 |  |  | 61800 | 4740 |  |  | 112 | 7890 |  | 1350 | 2100 | 1040 | 966 | 14200 | 173000 |  | 21900 | 3470 | 3560 |  | 3780 |  | 1200 |  |  | 2250 |  | 3510 |  | 4310 | 4650 | 5710 | 9330 | 125000 | 120000 |  |  | 6790 | 26000 | 3540 | 2800 |  |  |  | 7630 |  |  | 1430 | 287 | 14000
Turbidity, Field | NTU | - | 134.5 | 4.6 | [85 empty] | Turbidity, Field | 90.8 |  | 2.7 |  |  | 5.8 | 5.3 |  |  |  | 8.6 |  | 21 |  |  | 223.6 |  | 60.6 |  | 13.9 |  | 62 |  | 0.96 |  | 1.44 |  | 1.41 | 1.41 | [5 empty] | 46.1 |  | 48.1 |  |  | 824.4
Lime Demand (as Ca(OH)2) | lb/1000USG | [88 empty] | Anions and Nutrients
Solids Formed (as Ca(OH)2) | lb/1000USG
Anions and Nutrients
Acidity (as CaCO3) | mg/l |  |  |  | 573 J | 25 UJ |  | 25 UJ | 25 UJ | 25 UJ | 25 UJ |  | 25 UJ | 25 UJ |  | 25 UJ | 25 UJ | 25 UJ | 25 UJ |  | 25 UJ | 25 UJ | 25 UJ | 25 UJ | 25 UJ | 25 U | 41 J | 41 J | 25 UJ | 25 UJ | 7890 J | 3960 J | 4480 J | 18800 J | 1380 J |  | 1130 J | 16400 J |  | 25 U | 4840 | 23100 J | 15100 J | 25 UJ | 1150 J | 5150 J |  | 25 U | 25 U | 175 | 6360 | 477 | 33 | 5470 | 17200 | 21900 | 25800 | 32500 J | 367 J | 1380 J | 25 UJ | 25 UJ | 25 UJ |  |  | 62 J | 25 UJ | 25 UJ | 25 UJ | 25 UJ | 25 UJ |  | 25 UJ | 25 UJ | 25 UJ | 25 UJ | 25 U | 3050 J | 25 UJ |  |  | 25 UJ | 25 UJ | 25 UJ | 25 UJ | 17900 | 649 | 25 UJ | 796
Acidity, Hot Peroxide | mg/L | - | 25 UJ | 575 J | 231 | 691 | 391 | 1260 | 426 | 586 | 605 |  | 1700 | 250 | 257 | 311 | 327 | 332 | 409 | 115 | 123 | 115 | 267 | 229 | 259 | 266 | 106 | 100 | 289 | 355 | 1 U | 1 U | 1 U | 1 U | 18.8 | 285 | 1 U | 1 U |  | 67 | 32.5 | 1 U | 1 U | 275 | 1 U | 1 U |  | 149 | 235 | 1 U | 1 U | 65.9 | 88.6 | 1 U | 1 U | 1 U | 1 U | 1 U | 38.2 | 11.1 | 280 | 317 | 319 | 477 | 64.1 | 91.8 | 392 | 336 | 367 | 452 | 445 |  | 455 | 398 | 459 | 359 | 69.1 | 1 U | 447 | 174 | 209 | 251 | 369 | 297 | 327 | 1 U | 71.1 J | 254 | 51.2 J | Acidity, hot peroxide | 25 U |  | 25 U | 25 U |  | 25 U | 25 U | 25 U |  |  | 25 U |  | 25 U | 25 U |  | 25 U |  | 25 U |  | 25 U |  | 25 U | 25 U | 25 U | 25 U | 25 U | 25 U | 25 U | 25 U | [5 empty] | 549 |  | 68 | 68 |  | 25 U | 400 |  |  | 856 | [8 empty] | 25 U | 25 U | [6 empty] | 25 U | 25 U | 25 U | 25 U | 55 |  |  |  | 25 U | [12 empty] | 340 |  |  |  | 25 U |  |  | 3080 |  |  | 1560 | 3340 | 1840 | 486 | [7 empty] | 25 U |  | 400 |  | 25 U | 25 U |  | 25 U |  |  | 25 U | 25 U | 32 | 1290 |  |  | 25300 | 25 U |  |  | 25 U | 40 |  | 235 | 240 | 25 U | 25 U | 2140 | 95300 |  | 2120 | 25 U | 25 U |  | 25 U |  | 25 U |  |  | 25 U |  | 25 U |  | 47 | 177 | 410 | 2340 | 51100 | 41700 |  |  | 1760 | 6880 | 709 |  |  |  |  | 6440 |  |  | 25 U |  | 2200
Alkalinity, Bicarbonate (as CaCO3) | mg/L | - | 652 | 240 | 2 U | 20 U | 2 U | 20 U | 2 U | 20 U | 20 U |  | 1 U | 2 U | 2 U | 2 U | 2 U | 2 U | 2 U | 2 U | 2 U | 2 U | 1 U | 2 U | 2 U | 2 U | 2 U | 2 U | 2 U | 2 U | 1 U | 1 U | 1 U | 1 U | 2 U | 2 U | 1 U | 1 U |  | 2 U | 1 U | 1 U | 1 U | 1 U | 1 U | 1 U |  | 2 U | 1 U | 1 U | 1 U | 2 U | 2 U | 1 U | 1 U | 1 U | 1 U | 1 U | 1 U | 1 U | 2 U | 2 U | 1 U | 1 U | 1 U | 1 U | 2 U | 2 U | 2 U | 2 U | 2 U |  | 2 U | 2 U | 2 U | 2 U | 2 U | 1 U | 2 U | 2 U | 2 U | 2 U | 2 U | 2 U | 2 U | 1 U | 1 U | 2 U | 1 U | Alkalinity, Bicarbonate (as CaCO3) | 620 |  | 579 | 579 |  | 621 | 517 | 517 |  |  | 686 |  | 688 | 688 |  | 394 |  | 396 |  | 1180 |  | 1160 | 1160 | 61.9 | 63.7 | 63.7 | 63.1 | 63.1 | 63 | [5 empty] | 11.1 |  | 77.7 | 77.7 |  | 1560 |  |  |  | 1 U | [8 empty] | 199 | 126 | [6 empty] | 40.3 | 108 | 95.5 | 42.3 | 3.5 |  |  |  | 433 | [12 empty] | 1 U |  |  |  | 83 | [6 empty] | 1 U | 1 U | 1 U |  | 456 |  | 183 |  |  |  | 382 |  | 1 U |  | 95.7 | 209 | 232 | 225 |  |  | 196 | 209 | 1 UJ | 1 U |  |  |  | 94.2 |  |  | 61.9 | 341 |  |  |  | 191 | 191 | 15.9 |  |  | 1 U | 80.3 | 597 |  | 610 |  | 585 |  |  | 434 |  | 610 |  | 125 | 1.3 | 143 | 30.7 | [5 empty] | 1 U |  | 482 |  |  |  | 1 U |  |  | 284 | 218 | 1 U
Alkalinity, Carbonate (as CaCO3) | mg/L | - | 20 U | 2 U | 2 U | 20 U | 2 U | 20 U | 2 U | 20 U | 20 U |  | 1 U | 2 U | 2 U | 2 U | 2 U | 2 U | 2 U | 2 U | 2 U | 2 U | 1 U | 2 U | 2 U | 2 U | 2 U | 2 U | 2 U | 2 U | 1 U | 1 U | 1 U | 1 U | 2 U | 2 U | 1 U | 1 U |  | 2 U | 1 U | 1 U | 1 U | 1 U | 1 U | 1 U |  | 2 U | 1 U | 1 U | 1 U | 2 U | 2 U | 1 U | 1 U | 1 U | 1 U | 1 U | 1 U | 1 U | 2 U | 2 U | 1 U | 1 U | 1 U | 1 U | 2 U | 2 U | 2 U | 2 U | 2 U |  | 2 U | 2 U | 2 U | 2 U | 2 U | 1 U | 2 U | 2 U | 2 U | 2 U | 2 U | 2 U | 2 U | 1 U | 1 U | 2 U | 1 U | Alkalinity, Carbonate (as CaCO3) | 20 U |  | 1 U | 1 U |  | 20 U | 1 U | 1 U |  |  | 20 U |  | 1 U | 1 U |  | 2 U |  | 1 U |  | 20 U |  | 1 U | 1 U | 1 U | 1 U | 1 U | 1 U | 1 U | 1 U | [5 empty] | 2 U |  | 1 U | 1 U |  | 1 U |  |  |  | 1 U | [8 empty] | 1 U | 1 U | [6 empty] | 1 U | 1 U | 1 U | 1 U | 1 U |  |  |  | 1 U | [12 empty] | 1 U |  |  |  | 1 U | [6 empty] | 1 U | 1 U | 1 U |  | 1 U |  | 1 U |  |  |  | 1 U |  | 1 U |  | 1 U | 1 U | 1 U | 1 U |  |  | 1 U | 1 U | 1 UJ | 1 U |  |  |  | 1 U |  |  | 1 U | 1 U |  |  |  | 1 U | 1 U | 1 U |  |  | 1 U | 1 U | 1 U |  | 1 U |  | 1 U |  |  | 1 U |  | 1 U |  | 1 U | 1 U | 1 U | 1 U | [5 empty] | 1 U |  | 1 U |  |  |  | 1 U |  |  | 1 U | 5.2 | 1 U
Alkalinity, Hydroxide (as CaCO3) | mg/L | - | 20 U | 2 U | 231 | 691 | 391 | 1260 | 426 | 586 | 605 |  | 1700 | 250 | 257 | 311 | 327 | 332 | 409 | 115 | 123 | 115 | 267 | 229 | 259 | 266 | 106 | 100 | 289 | 355 | 1 U | 1 U | 1 U | 1 U | 18.8 | 285 | 1 U | 1 U |  | 67 | 32.5 | 1 U | 1 U | 275 | 1 U | 1 U |  | 149 | 235 | 1 U | 1 U | 65.9 | 88.6 | 1 U | 1 U | 1 U | 1 U | 1 U | 38.2 | 11.1 | 280 | 317 | 319 | 477 | 64.1 | 91.8 | 392 | 336 | 367 | 452 | 445 |  | 455 | 398 | 459 | 359 | 69.1 | 1 U | 447 | 174 | 209 | 251 | 369 | 297 | 327 | 1 U | 71.1 J | 254 | 51.2 J | Alkalinity, Hydroxide (as CaCO3) | 20 U |  | 1 U | 1 U |  | 20 U | 1 U | 1 U |  |  | 20 U |  | 1 U | 1 U |  | 2 U |  | 1 U |  | 20 U |  | 1 U | 1 U | 1 U | 1 U | 1 U | 1 U | 1 U | 1 U | [5 empty] | 2 U |  | 1 U | 1 U |  | 1 U |  |  |  | 1 U | [8 empty] | 1 U | 1 U | [6 empty] | 1 U | 1 U | 1 U | 1 U | 1 U |  |  |  | 1 U | [12 empty] | 1 U |  |  |  | 1 U | [6 empty] | 1 U | 1 U | 1 U |  | 1 U |  | 1 U |  |  |  | 1 U |  | 1 U |  | 1 U | 1 U | 1 U | 1 U |  |  | 1 U | 1 U | 1 UJ | 1 U |  |  |  | 1 U |  |  | 1 U | 1 U |  |  |  | 1 U | 1 U | 1 U |  |  | 1 U | 1 U | 1 U |  | 1 U |  | 1 U |  |  | 1 U |  | 1 U |  | 1 U | 1 U | 1 U | 1 U | [5 empty] | 1 U |  | 1 U |  |  |  | 1 U |  |  | 1 U | 1 U | 1 U
Alkalinity, Total (as CaCO3) | mg/L | - | 652 | 240 | 0.47 | 0.32 | 0.02 | 0.04 | 0.53 | 0.12 | 0.1 |  | 0.16 | 0.08 | 0.02 | 0.005 U | 0.06 | 0.0066 | 0.005 U | 0.005 U | 0.005 U | 0.005 U | 0.25 | 0.005 U | 0.005 U | 0.005 U | 10.9 | 11.5 | 0.11 | 0.19 | 1.49 | 1.01 | 0.98 | 0.48 | 0.98 | 0.06 | 1.19 | 2.6 |  | 0.005 U | 3.22 | 4.76 | 3.36 | 0.17 | 0.17 | 2.26 |  | 0.65 | 0.26 | 1.43 | 0.86 | 0.19 | 0.19 | 3.15 | 9.44 | 9.51 | 6.08 | 0.74 | 0.51 | 0.74 | 0.29 | 0.49 | 0.92 | 1.51 | 1.49 | 0.37 | 0.06 | 0.79 | 0.68 | 0.68 | 0.91 |  | 0.92 | 0.7 | 0.91 | 0.48 | 0.005 U | 0.72 | 0.72 | 0.005 U | 0.005 U | 0.02 | 0.0095 | 0.09 | 0.005 U | 0.21 | 1.15 | 0.02 | 1.19 | Alkalinity, Total (as CaCO3) | 620 |  | 579 | 579 |  | 621 | 517 | 517 |  |  | 686 |  | 688 | 688 |  | 394 |  | 396 |  | 1180 |  | 1160 | 1160 | 61.9 | 63.7 | 63.7 | 63.1 | 63.1 | 63 | [5 empty] | 11.1 |  | 77.7 | 77.7 |  | 1560 |  |  |  | 1 U | [8 empty] | 199 | 126 | [6 empty] | 40.3 | 108 | 95.5 | 42.3 | 3.5 |  |  |  | 433 | [12 empty] | 1 U |  |  |  | 83 | [6 empty] | 1 U | 1 U | 1 U |  | 456 |  | 183 |  |  |  | 382 |  | 1 U |  | 95.7 | 209 | 232 | 225 |  |  | 196 | 209 | 1 UJ | 1 U |  |  |  | 94.2 |  |  | 61.9 | 341 |  |  |  | 191 | 191 | 15.9 |  |  | 1 U | 80.3 | 597 |  | 610 |  | 585 |  |  | 434 |  | 610 |  | 125 | 1.3 | 143 | 30.7 | [5 empty] | 1 U |  | 482 |  |  |  | 1 U |  |  | 284 | 224 | 1 U
Ammonia | mg/L | Variablea | 0.04 | 0.53 | [85 empty] | Ammonia | 0.0416 |  | 0.0266 | 0.0266 |  | 0.28 | 0.31 | 0.31 |  |  | 0.197 |  | 0.459 | 0.459 |  | 0.0624 |  | 0.0645 |  | 0.0537 |  | 0.0637 | 0.0637 | 1.37 | 1.38 | 1.38 | 1.4 | 1.4 | 1.39 | [5 empty] | 1.04 |  | 1.16 | 1.16 |  |  | 0.0202 |  |  | 0.626 | [8 empty] | 0.005 U | 0.006 | [6 empty] | 0.005 U | 0.005 U | 0.005 U | 0.005 U | 0.005 U |  |  |  | 0.668 | [12 empty] | 0.232 |  |  |  | 0.0414 |  |  | 0.0809 |  |  | 0.607 | 1.06 | 0.747 | 0.894 |  | 0.005 U |  | 0.38 |  |  |  | 0.005 U |  | 0.193 |  | 0.005 U | 0.005 U | 0.005 U | 0.0187 |  |  | 0.005 U | 0.005 U | 0.005 U | 0.579 |  |  | 0.005 U | 0.005 U |  |  | 0.0062 | 0.0663 |  | 0.238 | 0.0458 | 0.005 U | 0.005 U | 0.737 | 0.522 |  | 2.51 | 0.0069 | 0.005 U |  | 0.005 U |  | 0.849 |  |  | 0.005 U |  | 0.005 U |  | 1.07 | 0.0242 | 2.5 | 3.32 | 1.02 | 3.34 |  |  | 0.005 U | 6.59 | 0.005 U | 0.005 U |  |  |  | 0.105 |  |  | 0.005 | 0.005 U | 0.728
NH3 guideline |  |  |  |  | 10 U | 5 U | 2.5 U | 10 U | 5 U | 2.9 | 5 U |  | 25 | 0.5 U | 0.5 U | 1 U | 1 U | 0.5 U | 0.5 U | 0.5 U | 0.5 U | 0.5 U | 0.5 U | 0.5 U | 0.5 U | 0.5 U | 10 U | 10 U | 1 U | 1.44 | 10 U | 10 U | 10 U | 25 U | 10 U | 0.5 U | 5 U | 25 U |  | 1 U | 10 U | 10 U | 10 U | 0.5 U | 2.5 U | 10 U |  | 2.5 U | 1 U | 10 U | 10 U | 5 U | 2.5 U | 10 U | 25 U | 25 U | 25 U | 10 U | 5 U | 5 U | 0.5 U | 1 U | 1 U | 2.5 U | 1.16 | 1.9 | 2.5 U | 2.5 U | 2.5 U | 5 U | 5 U |  | 5 U | 5 U | 5 U | 2.5 U | 0.6 | 10 U | 5 U | 0.5 U | 0.5 U | 0.5 U | 3.49 | 0.63 | 2.5 U | 25 U | 5 U | 0.5 U | 5 U | NH3 guideline
Chloride (Cl) | mg/L | 120 | 13.2 | 10 U | 0.74 | 0.2 U | 0.19 | 0.4 U | 0.31 | 3.31 | 2.19 |  | 1.35 | 0.18 | 0.29 | 0.11 | 0.14 | 0.09 | 0.15 | 0.11 | 0.12 | 0.13 | 0.21 | 0.31 | 0.16 | 0.23 | 0.86 | 1.15 | 0.15 | 0.39 | 0.4 U | 0.4 U | 0.4 U | 1 U | 5.61 | 0.11 | 0.2 U | 1 U |  | 0.04 | 0.4 U | 0.4 U | 0.4 U | 0.44 | 0.21 | 0.4 U |  | 0.1 U | 0.04 | 0.4 U | 0.4 U | 0.2 U | 0.1 U | 0.4 U | 2.3 | 1 | 1 U | 0.4 U | 0.2 U | 0.22 | 0.16 | 0.13 | 0.19 | 0.36 | 4.54 | 3.61 | 0.29 | 0.13 | 0.1 U | 0.33 | 0.2 U |  | 0.2 U | 0.2 U | 0.2 U | 0.13 | 0.04 | 0.4 U | 0.3 | 0.12 | 0.1 | 0.09 | 0.13 | 0.14 | 0.24 | 6.2 | 0.27 | 0.09 | 0.25 | Chloride (Cl) | 15 |  | 13.7 | 13.7 |  | 16 | 14 | 14 |  |  | 5 U |  | 5 U | 5 U |  | 1 U |  | 2.5 U |  | 10 U |  | 10 U | 10 U | 1.3 | 2.5 U | 2.5 U | 2.5 U | 2.5 U | 2.5 U | [5 empty] | 10 U |  | 2.8 | 2.8 |  | 10 U | 2.5 U |  |  | 10 U | [8 empty] | 1.1 | 0.5 U | [6 empty] | 0.5 U | 0.5 U | 0.5 U | 0.5 U | 1 U |  |  |  | 1 U | [12 empty] | 2.5 U |  |  |  | 0.5 U |  |  | 10 U |  |  | 10 U | 10 | 12 | 5 U |  | 5 U |  | 2.5 U |  |  |  | 2.5 U |  | 2.5 U |  | 0.5 U | 2.5 U | 0.5 U | 10 U |  |  | 2.5 U | 2.5 U | 1 U | 11 |  |  | 50 U | 10 U |  |  | 0.5 U | 10 U |  | 2.5 U | 2.5 U | 1.2 | 1 U | 12 | 50 U |  | 25 U | 10 U | 10 U |  | 10 U |  | 2.5 U |  |  | 5 U |  | 10 U |  | 10 U | 10 U | 10 U | 10 U | 25 U | 25 U |  |  | 10 U | 25 U | 5 U | 5 U |  |  |  | 10 U |  |  | 2.5 U | 0.5 U | 12
Fluoride | mg/L | 0.12 | 0.2 U | 0.77 | 0.1 U | 1.72 J | 0.025 U | 0.1 UJ | 0.05 U | 0.01 U | 0.05 U |  |  | 0.005 U | 0.005 U | 0.16 | 0.01 U | 0.74 | 0.74 | 0.06 | 0.09 | 0.07 | 0.005 U | 0.04 | 0.23 | 0.23 | 0.1 U | 0.1 U | 0.01 U | 0.005 U | 0.1 UJ | 0.1 UJ | 0.1 UJ | 0.25 U | 2.72 | 0.005 U | 0.05 UJ | 0.25 UJ |  | 0.01 U | 0.1 U | 0.1 UJ | 0.1 UJ | 0.005 UJ | 0.025 UJ | 0.1 UJ |  | 0.025 U | 0.01 U | 0.12 | 0.1 U | 0.05 U | 0.025 U | 0.1 U | 0.25 U | 0.25 U | 0.25 U | 0.1 UJ | 0.05 UJ | 0.05 U | 0.005 U | 0.01 U | 0.01 U | 0.025 U | 0.005 U | 0.005 U | 0.025 U | 0.025 UJ | 0.05 J | 0.05 U | 0.05 U |  | 0.05 U | 0.05 U | 0.07 | 0.025 U | 0.005 U | 0.1 UJ | 0.05 U | 0.19 | 0.2 | 0.1 J | 0.005 UJ | 0.13 J | 0.1 | 0.25 U | 0.05 U | 0.1 J | 0.05 U | Fluoride | 0.4 U |  | 0.2 U | 0.2 U |  | 0.9 | 0.92 | 0.92 |  |  | 0.2 U |  | 0.2 U | 0.2 U |  | 0.163 |  | 0.18 |  | 0.4 U |  | 0.4 U | 0.4 U | 0.467 | 0.54 | 0.54 | 0.55 | 0.55 | 0.54 | [5 empty] | 7.4 |  | 1.75 | 1.75 |  | 0.6 | 1.23 |  |  | 2.07 | [8 empty] | 0.212 | 0.065 | [6 empty] | 0.208 | 0.257 | 0.191 | 0.431 | 0.66 |  |  |  | 0.114 | [12 empty] | 0.14 |  |  |  | 0.289 |  |  | 2.42 |  |  | 0.49 | 1.04 | 0.46 | 0.38 |  | 0.2 U |  | 0.25 |  |  |  | 0.22 |  | 0.49 |  | 0.234 | 0.34 | 0.06 | 0.4 U |  |  | 0.3 | 0.29 | 0.724 | 0.82 |  |  | 47.2 | 3.52 |  |  | 0.133 | 0.4 U |  | 0.42 | 0.66 | 0.207 | 1.48 | 0.69 | 25.8 |  | 2.5 | 2.35 | 0.4 U |  | 0.4 U |  | 0.1 U |  |  | 0.2 U |  | 0.4 U |  | 0.4 U | 0.4 U | 0.4 U | 0.48 | 57.7 | 25.5 |  |  | 3.13 | 2.4 | 1 | 0.2 U |  |  |  | 1.41 |  |  | 0.1 U | 0.048 | 0.59
Nitrate (as N) | mg/L | 13 | 0.05 U | 0.23 | 0.02 U | 0.01 J | 0.005 U | 0.02 UJ | 0.01 U | 0.002 U | 0.01 U |  |  | 0.001 U | 0.001 U | 0.002 U | 0.002 U | 0.0016 | 0.001 U | 0.001 U | 0.001 U | 0.001 U | 0.001 U | 0.001 U | 0.001 U | 0.001 U | 0.02 U | 0.02 U | 0.002 U | 0.001 U | 0.02 UJ | 0.02 UJ | 0.02 UJ | 0.05 U | 0.02 U | 0.001 U | 0.01 UJ | 0.05 UJ |  | 0.002 U | 0.02 U | 0.02 UJ | 0.02 UJ | 0.001 UJ | 0.005 UJ | 0.02 UJ |  | 0.005 U | 0.002 U | 0.02 U | 0.02 U | 0.01 U | 0.005 U | 0.02 U | 0.05 U | 0.05 U | 0.05 U | 0.02 UJ | 0.01 UJ | 0.01 U | 0.001 U | 0.002 U | 0.002 U | 0.005 U | 0.001 U | 0.001 U | 0.005 U | 0.005 UJ | 0.005 UJ | 0.01 U | 0.01 U |  | 0.01 U | 0.01 U | 0.01 U | 0.005 U | 0.001 U | 0.02 UJ | 0.01 U | 0.001 U | 0.001 U | 0.001 UJ | 0.001 UJ | 0.003 J | 0.005 U | 0.05 U | 0.01 U | 0.001 UJ | 0.01 U | Nitrate (as N) | 1.22 |  | 0.239 J | 0.239 J |  | 0.1 U | 0.1 U | 0.1 U |  |  | 2.67 |  | 3.86 | 3.86 |  | 0.01 U |  | 0.025 U |  | 0.1 U |  | 0.1 U | 0.1 U | 0.152 | 0.152 | 0.152 | 0.158 | 0.158 | 0.154 | [5 empty] | 2.45 |  | 0.901 | 0.901 |  | 0.1 U | 0.207 J |  |  | 0.99 J | [8 empty] | 4.55 J | 0.0308 J | [6 empty] | 0.281 J | 0.0381 J | 0.131 J | 0.193 J | 0.328 J |  |  |  | 0.034 J | [12 empty] | 0.025 U |  |  |  | 0.005 U |  |  | 0.1 U |  |  | 0.25 J | 0.1 U | 0.18 J | 0.16 |  | 1.11 |  | 0.797 |  |  |  | 0.182 |  | 0.025 U |  | 0.005 UJ | 9.37 J | 0.552 | 1.31 |  |  | 12.5 J | 10.1 J | 0.01 UJ | 6.8 |  |  | 0.5 UJ | 0.13 J |  |  | 0.0815 J | 1.34 |  | 0.025 UJ | 0.025 UJ | 5.12 J | 0.062 | 3.49 | 0.5 U |  | 0.25 UJ | 0.1 UJ | 8.6 J |  | 2.02 |  | 0.031 |  |  | 5.37 |  | 18.2 |  | 0.18 | 0.1 U | 0.1 U | 0.1 U | 0.25 U | 0.25 U |  |  | 0.1 U | 0.25 U | 0.293 | 1.47 |  |  |  | 0.1 U |  |  | 6.17 | 0.007 | 3.46
Nitrite (as N) | mg/L | 0.06 | 0.01 | 0.02 U | [85 empty] | Nitrite (as N) | 0.102 |  | 0.01 UJ | 0.01 UJ |  | 0.02 U | 0.02 U | 0.02 U |  |  | 0.022 |  | 0.01 U | 0.01 U |  | 0.002 U |  | 0.005 U |  | 0.02 U |  | 0.02 U | 0.02 U | 0.0025 | 0.005 U | 0.005 U | 0.005 U | 0.005 U | 0.005 U | [5 empty] | 0.075 |  | 0.0256 | 0.0256 |  | 0.02 U | 0.005 UJ |  |  | 0.02 UJ | [8 empty] | 0.002 UJ | 0.001 UJ | [6 empty] | 0.001 UJ | 0.001 UJ | 0.001 UJ | 0.001 UJ | 0.002 UJ |  |  |  | 0.0041 J | [12 empty] | 0.005 U |  |  |  | 0.001 U |  |  | 0.02 U |  |  | 0.02 UJ | 0.02 U | 0.02 UJ | 0.01 U |  | 0.01 U |  | 0.005 U |  |  |  | 0.005 U |  | 0.005 U |  | 0.001 UJ | 0.0063 J | 0.001 U | 0.02 U |  |  | 0.005 UJ | 0.005 UJ | 0.002 UJ | 0.084 |  |  | 0.1 UJ | 0.02 UJ |  |  | 0.001 UJ | 0.028 |  | 0.005 UJ | 0.005 UJ | 0.002 UJ | 0.002 U | 0.02 U | 0.1 U |  | 0.05 UJ | 0.02 UJ | 0.02 UJ |  | 0.02 U |  | 0.005 U |  |  | 0.01 U |  | 0.02 U |  | 0.068 | 0.02 U | 0.02 U | 0.02 U | 0.05 U | 0.05 U |  |  | 0.02 U | 0.05 U | 0.01 U | 0.01 U |  |  |  | 0.02 U |  |  | 0.005 U | 0.001 U | 0.043
Phosphorus | mg/L |  | 0.03 | 0.2 U | [85 empty] | Phosphorus | 0.02 U |  | 0.02 U | 0.02 U |  | 0.02 U | 0.02 U | 0.02 U |  |  | 0.02 U |  | 0.02 U | 0.02 U |  | 0.382 |  | 0.409 |  | 0.0239 |  | 0.02 U | 0.02 U | 0.3 U | 0.3 U | 0.3 U | 0.3 U | 0.3 U | 0.3 U | [5 empty] | 0.02 U |  | 0.2 U | 0.2 U |  |  | 0.02 U |  |  | 0.2 U | [8 empty] | 0.383 | 0.02 U | [6 empty] | 0.02 U | 0.02 U | 0.02 U | 0.032 | 0.02 U |  |  |  | 0.2 U | [12 empty] | 0.2 U |  |  |  | 0.02 U |  |  | 20 U |  |  | 2 U | 2 U | 2 U | 0.02 U |  | 0.02 U |  | 8.8 |  |  |  | 0.02 U |  | 0.02 U |  | 0.02 U | 0.02 U | 0.02 U | 0.02 U |  |  | 0.02 U | 0.02 U | 0.02 U | 2 U |  |  | 8.72 | 0.037 |  |  | 0.033 | 0.2 U |  | 2 U | 0.476 | 0.02 U | 0.02 U | 2 U | 57 |  | 0.052 | 0.02 U | 0.02 U |  | 0.027 |  | 2 U |  |  | 0.02 U |  | 0.02 U |  | 0.263 | 0.295 | 2 U | 2 U | 20 U | 0.2 U |  |  | 2 U | 20 U | 2 U | 0.02 U |  |  |  | 2 U |  |  | 0.02 U | 0.022 | 2 U
Sulfate | mg/L | 100 | 1580 | 3960 | 5.34 | 3.32 | 1.44 | 12 | 1.64 | 0.98 | 4.4 |  | 1.14 | 1.29 | 0.97 | 3.72 | 3.15 | 4.34 | 3.01 | 2.91 | 1.68 | 2.3 | 1.73 | 1.38 | 1.88 | 2.52 | 8.19 | 7.91 | 2.42 | 1.43 | 8.5 | 7.94 J | 5.35 J | 6.91 | 3.35 | 1.12 | 2.46 | 6.91 |  | 1.22 | 13.4 | 5.23 | 6.57 | 1.41 | 1.28 | 2.58 |  | 1.6 | 5.07 | 2.62 | 1.85 | 2.01 | 3.8 | 4.35 | 5.67 | 4.18 | 4.78 | 2.57 | 3.03 | 2.5 | 3.54 | 6.59 | 12.3 | 35.6 | 5.18 | 5.01 | 1.72 | 4.47 | 2.72 | 3.79 J | 2.1 |  | 4.04 | 2.17 | 2.05 | 2.99 | 0.92 | 2.5 | 1.91 J | 0.78 | 1.03 | 1.17 | 1.04 | 7.76 | 2.17 | 7.4 | 2.41 | 0.92 | 2.2 | Sulfate | 1970 |  | 1740 | 1740 |  | 4680 | 4820 | 4820 |  |  | 1980 |  | 1560 | 1560 |  | 873 |  | 841 |  | 3780 |  | 3450 | 3450 | 902 | 931 | 931 | 940 | 940 | 935 | [5 empty] | 3880 |  | 1370 | 1370 |  | 13500 | 1010 |  |  | 7470 | [8 empty] | 544 | 96.2 | [6 empty] | 289 | 208 | 88.8 | 347 | 512 |  |  |  | 448 | [12 empty] | 1110 |  |  |  | 176 |  |  | 4690 |  |  | 6450 | 8250 | 6790 | 2500 |  | 1440 |  | 285 |  |  |  | 534 |  | 795 |  | 134 | 846 | 202 | 2890 |  |  | 885 | 729 | 669 | 5570 |  |  | 38300 | 2720 |  |  | 18.6 | 4430 |  | 818 | 1300 | 519 | 556 | 8930 | 108000 |  | 11200 | 2080 | 1780 |  | 1960 |  | 357 |  |  | 1150 |  | 1800 |  | 2590 | 2780 | 3460 | 5220 | 66200 | 56800 J |  |  | 3800 | 15300 | 1840 | 1330 |  |  |  | 3840 |  |  | 689 | 34.7 | 8840
Dissolved Organic Carbon | mg/L | - | 2.66 | 7.1 |  |  |  |  | 0.005 U | 0.005 U | 0.005 U |  | 0.005 U | 0.005 U | 0.005 UJ | 0.005 U | 0.005 U | 0.005 U | 0.005 U | 0.005 UJ | 0.005 UJ | 0.005 U | 0.005 UJ | 0.005 UJ | 0.005 UJ | 0.005 U | 0.01 U | 0.01 U | 0.005 U | 0.005 U | 0.05 UJ | 0.05 UJ | 0.05 UJ | 0.05 U |  | 0.005 UJ | 0.05 U | 0.05 UJ |  | 0.005 U | 0.05 UJ | 0.05 UJ | 0.05 UJ | 0.005 U | 0.05 U | 0.05 UJ |  | 0.005 U | 0.005 U | 0.05 UJ | 0.05 UJ | 0.05 UJ | 0.05 UJ | 0.05 UJ | 0.05 UJ | 0.05 UJ | 0.05 UJ | 0.05 UJ | 0.05 U | 0.005 U | 0.005 U | 0.005 U | 0.005 U | 0.005 UJ | 0.005 UJ | 0.005 UJ | 0.005 U | 0.005 U | 0.005 U | 0.005 U | 0.005 U |  | 0.005 U | 0.005 U | 0.005 UJ | 0.005 UJ | 0.005 U | 0.05 UJ | 0.005 U | 0.005 UJ | 0.005 UJ | 0.005 U | 0.005 U | 0.005 U | 0.005 U | 0.05 UJ | 0.05 UJ | 0.005 U | 0.05 UJ | Carbon, dissolved organic (DOC) | 3.61 |  | 4.48 | 4.48 |  | 7.25 | 7.47 | 7.47 |  |  | 3.03 |  | 4.36 | 4.36 |  | 2.38 |  | 3.32 |  | 11.8 |  | 13.1 | 13.1 | 1.92 | 1.78 | 1.78 | 1.87 | 1.87 | 1.83 | [5 empty] | 6.78 |  | 5.68 | 5.68 |  |  | 2.14 |  |  | 4.78 | [8 empty] | 2.07 | 11.5 | [6 empty] | 0.77 | 0.96 | 1.54 | 0.91 | 0.85 |  |  |  | 9.88 | [12 empty] | 2.27 |  |  |  | 1.4 |  |  | 1.68 |  |  | 5.16 | 6.24 | 5.12 | 3.24 |  | 3.73 |  | 5.23 |  |  |  | 0.53 |  | 1 |  | 3.83 | 3.85 | 2.89 | 5.15 |  |  | 2.71 | 2.48 | 1.67 | 6.29 |  |  | 19.5 | 0.86 |  |  | 3.74 | 9.83 |  | 1.15 | 1.46 | 2.37 | 0.75 | 6.96 | 44.2 |  | 9.22 | 4.74 | 2.89 |  | 2.99 |  | 7.19 |  |  | 2.7 |  | 5.54 |  | 2.98 | 0.74 | 3.12 | 4.49 | 47.6 | 27.5 |  |  | 2.03 | 15.1 | 1.04 | 2.72 |  |  |  | 2.37 |  |  | 3.33 | 2.42 | 7.15
Free Cyanide | mg/L | 0.005
Dissolved Metals |  |  |  |  | 0.34 | 0.0044 | 0.0026 | 0.0074 | 0.005 U | 0.01 | 0.0082 |  | 0.04 | 0.002 | 0.0012 | 0.0043 | 0.0032 | 0.02 | 0.0014 | 0.0033 | 0.0017 | 0.004 | 0.0014 | 0.002 | 0.001 U | 0.0014 | 0.01 | 0.01 U | 0.0029 | 0.0016 | 0.05 | 0.04 | 0.05 | 0.1 | 16.7 | 0.001 U | 0.03 | 0.13 |  | 0.0032 | 0.04 | 0.15 | 0.09 | 0.0016 | 1.48 | 0.06 |  | 0.01 | 0.0037 | 0.01 | 0.05 | 0.04 | 0.01 | 0.08 | 0.1 U | 0.38 | 0.35 | 0.42 | 0.03 | 0.0085 | 0.0037 | 0.0089 | 0.0083 | 0.01 | 0.0041 | 0.0039 | 0.0014 | 0.0081 | 0.0091 | 0.0063 | 0.005 U |  | 0.01 U | 0.005 U | 0.01 | 0.002 U | 0.0026 | 0.43 | 0.0068 | 0.0016 | 0.001 U | 0.001 U | 0.001 U | 0.0041 | 0.0012 | 5.53 | 0.05 | 0.001 U | 0.05 | Dissolved Metals
Aluminum, Dissolved | mg/L | 0.005 to 0.1b | 0.0053 | 0.33 |  | #REF! | [83 empty] | Aluminum, dissolved | 0.0054 |  | 0.005 U | 0.0114 U |  | 0.147 | 0.177 | 0.177 |  |  | 0.0121 J |  | 0.0036 U | 0.002 U |  | 0.0038 |  | 0.002 U |  | 0.0328 |  | 0.0065 U | 0.005 U | 0.0072 | 0.0091 | 0.0091 | 0.0095 | 0.0095 | 0.0123 | [5 empty] | 47 |  | 2 | 2 |  | 0.025 | 29.1 |  |  | 6.28 | [8 empty] | 0.0521 | 0.0271 | [6 empty] | 0.0615 | 0.0013 | 0.0067 | 0.0746 | 0.247 |  |  |  | 0.0195 | [12 empty] | 3.32 |  |  |  | 0.151 |  |  | 15.3 |  |  | 10.3 | 1.94 | 0.1 U | 0.02 U |  | 0.0041 |  | 0.0146 |  |  |  | 0.001 U |  | 1.21 |  | 0.0024 | 0.0082 | 0.009 | 0.094 |  |  | 0.0017 | 0.0024 | 5.06 | 0.1 U |  |  | 574 | 0.131 |  |  | 0.0091 | 0.172 |  | 3.43 | 9.89 | 0.0653 | 0.0035 | 0.2 U | 1060 |  | 17.4 | 0.025 J | 0.0031 |  | 0.0024 |  | 0.0038 |  |  | 0.0024 |  | 0.0021 |  | 0.201 | 0.379 | 0.213 J | 0.44 | 1070 | 570 |  |  | 82.4 | 13.3 | 18.8 | 0.0026 |  |  |  | 12.4 |  |  | 0.0044 | 0.0033 | 0.1 U
Al guideline |  |  | 0.1 | 0.1 | 0.005 U | 0.0002 U | 0.0001 U | 0.0005 U | 0.0005 U | 0.0001 U | 0.00014 |  | 0.0002 U | 0.0001 U | 0.0001 U | 0.0001 U | 0.0001 U | 0.00021 | 0.0001 | 0.00011 | 0.00013 | 0.00014 | 0.0001 U | 0.0001 U | 0.00014 | 0.00012 | 0.0017 | 0.0018 | 0.0002 U | 0.0001 U | 0.005 U | 0.002 U | 0.002 U | 0.005 U | 0.001 U | 0.0001 U | 0.0005 U | 0.01 U |  | 0.0001 U | 0.002 U | 0.01 U | 0.005 U | 0.0001 U | 0.001 U | 0.002 U |  | 0.0005 U | 0.0001 | 0.001 U | 0.002 U | 0.001 U | 0.0005 U | 0.002 U | 0.01 U | 0.01 U | 0.01 U | 0.001 U | 0.001 U | 0.0005 U | 0.0001 U | 0.0002 U | 0.00036 | 0.00018 | 0.00315 | 0.00291 | 0.0001 U | 0.0002 U | 0.0002 U | 0.0005 U | 0.0005 U |  | 0.001 U | 0.0005 U | 0.001 U | 0.0002 U | 0.0001 U | 0.001 U | 0.0005 U | 0.00019 | 0.00012 | 0.0001 U | 0.0001 U | 0.00024 | 0.0001 U | 0.01 U | 0.001 U | 0.0001 U | 0.001 U | Al guideline | 0.1 | 0.005 | 0.005 | 0.1 | 0.005 | 0.005 | 0.005 | 0.1 | 0.005 | 0.005 | 0.1 | 0.005 | 0.1 | 0.1 | 0.005 | 0.1 | 0.005 | 0.1 | 0.005 | 0.005 | 0.005 | 0.005 | 0.1 | 0.005 | 0.005 | 0.005 | 0.005 | 0.005 | 0.005 | 0.005 | 0.005 | 0.005 | 0.005 | 0.005 | 0.005 | 0.005 | 0.005 | 0.1 | 0.005 | 0.1 | 0.005 | 0.005 | 0.1 | 0.005 | 0.005 | 0.005 | 0.005 | 0.1 | 0.005 | 0.1 | 0.005 | 0.005 | 0.1 | 0.1 | 0.1 | 0.005 | 0.005 | 0.005 | 0.005 | 0.005 | 0.1 | 0.1 | 0.1 | 0.1 | 0.005 | 0.1 | 0.1 | 0.1 | 0.1 | 0.1 | 0.1 | 0.1 | 0.005 | 0.005 | 0.1 | 0.1 | 0.005 | 0.1 | 0.1 | 0.005 | 0.005 | 0.005 | 0.005 | 0.1 | 0.005 | 0.1 | 0.1 | 0.005 | 0.005 | 0.005 | 0.005 | 0.005 | 0.005 | 0.005 | 0.005 | 0.005 | 0.1 | 0.1 | 0.1 | 0.1 | 0.1 | 0.1 | 0.1 | 0.1 | 0.005 | 0.1 | 0.1 | 0.1 | 0.1 | 0.1 | 0.005 | 0.005 | 0.1 | 0.1 | 0.005 | 0.005 | 0.005 | 0.005 | 0.005 | 0.005 | 0.1 | 0.1 | 0.1 | 0.1 | 0.1 | 0.005 | 0.005 | 0.1 | 0.1 | 0.005 | 0.005 | 0.005 | 0.005 | 0.1 | 0.1 | 0.1 | 0.1 | 0.1 | 0.1 | 0.1 | 0.1 | 0.1 | 0.1 | 0.1 | 0.1 | 0.005 | 0.005 | 0.005 | 0.005 | 0.005 | 0.005 | 0.005 | 0.005 | 0.005 | 0.005 | 0.005 | 0.1 | 0.1 | 0.005 | 0.005 | 0.005 | 0.005 | 0.005 | 0.1 | 0.1 | 0.1
Antimony (Sb), Dissolved | mg/L | 1.6 | 0.0005 U | 0.005 U | 0.005 | 0.00023 | 0.01 | 0.00135 | 0.0005 U | 0.00029 | 0.00021 |  | 0.00221 | 0.00249 | 0.00298 | 0.00021 | 0.00015 | 0.00054 | 0.00041 | 0.00019 | 0.00018 | 0.0003 | 0.00464 | 0.00012 | 0.00019 | 0.00024 | 0.0014 | 0.0016 | 0.00304 | 0.02 | 0.005 U | 0.01 | 0.01 | 0.005 U | 0.02 | 0.00055 | 0.00729 | 0.01 U |  | 0.00014 | 0.01 | 0.01 U | 0.005 U | 0.01 | 0.001 U | 0.002 U |  | 0.0033 | 0.00603 | 0.01 | 0.01 | 0.0076 | 0.00227 | 0.01 | 0.01 U | 0.01 U | 0.01 U | 0.0013 | 0.0017 | 0.01 | 0.00028 | 0.00068 | 0.00131 | 0.00092 | 0.00105 | 0.00139 | 0.00175 | 0.0002 U | 0.0002 U | 0.0005 U | 0.0005 U |  | 0.0032 | 0.00383 | 0.0015 | 0.00196 | 0.00013 | 0.0014 | 0.0005 U | 0.00018 | 0.00015 | 0.00038 | 0.00015 | 0.00566 | 0.00016 | 0.05 | 0.01 | 0.0004 | 0.01 | Antimony (Sb)-Dissolved | 0.0005 U |  | 0.0005 U | 0.0005 U |  | 0.002 U | 0.005 U | 0.005 U |  |  | 0.0002 U |  | 0.0002 U | 0.0002 U |  | 0.0002 U |  | 0.0002 U |  | 0.0005 U |  | 0.0005 U | 0.0005 U | 0.0005 U | 0.0005 U | 0.0005 U | 0.0005 U | 0.0005 U | 0.0005 U | [5 empty] | 0.002 U |  | 0.0005 U | 0.0005 U |  | 0.002 U | 0.002 U |  |  | 0.005 U | [8 empty] | 0.0001 U | 0.00011 | [6 empty] | 0.0002 U | 0.0001 U | 0.0001 U | 0.0005 U | 0.0005 U |  |  |  | 0.0005 U | [12 empty] | 0.0002 U |  |  |  | 0.0001 U |  |  | 0.01 U |  |  | 0.01 U | 0.01 U | 0.01 U | 0.002 U |  | 0.00022 |  | 0.00078 |  |  |  | 0.00015 |  | 0.0027 |  | 0.0001 U | 0.0001 U | 0.00011 | 0.002 U |  |  | 0.0001 U | 0.0002 U | 0.0001 U | 0.01 U |  |  | 0.1 U | 0.00028 |  |  | 0.0001 U | 0.002 U |  | 0.0005 U | 0.001 U | 0.0001 U | 0.0001 U | 0.02 U | 2.98 |  | 0.02 U | 0.001 U | 0.00077 |  | 0.00144 |  | 0.0002 U |  |  | 0.00056 |  | 0.00033 |  | 0.001 U | 0.002 U | 0.005 U | 0.01 U | 0.1 U | 0.1 U |  |  | 0.005 U | 0.02 U | 0.005 U | 0.00025 |  |  |  | 0.01 U |  |  | 0.00014 | 0.00013 | 0.01 U
Arsenic (As), Dissolved | mg/L | 0.005 | 0.0005 U | 0.005 U | 0.02 | 0.01 | 0.03 | 0.01 | 0.02 | 0.22 | 0.04 |  | 0.68 | 0.05 | 0.04 | 0.16 | 0.2 | 0.14 | 0.16 | 0.06 | 0.06 | 0.05 | 0.16 | 0.05 | 0.06 | 0.09 | 0.0033 | 0.0031 | 0.01 | 0.15 | 0.0052 | 0.01 | 0.01 | 0.0056 | 0.05 | 0.06 | 0.04 | 0.01 |  | 0.04 | 0.0097 | 0.1 | 0.0079 | 0.24 | 0.01 | 0.0047 |  | 0.01 | 0.06 | 0.00946 | 0.0069 | 0.03 | 0.03 | 0.04 | 0.0096 | 0.005 | 0.005 U | 0.00983 | 0.01 | 0.00674 | 0.27 | 0.2 | 0.02 | 0.01 | 0.02 | 0.03 | 0.02 | 0.03 | 0.02 | 0.02 | 0.02 |  | 0.01 | 0.02 | 0.02 | 0.15 | 0.04 | 0.00967 | 0.02 | 0.09 | 0.13 | 0.18 | 0.1 | 0.1 | 0.07 | 0.0068 | 0.01 J | 0.18 | 0.01 J | Arsenic (As)-Dissolved | 0.0005 U |  | 0.0005 U | 0.0005 U |  | 0.002 U | 0.005 U | 0.005 U |  |  | 0.0002 U |  | 0.00044 | 0.00044 |  | 0.0154 |  | 0.0145 |  | 0.00169 |  | 0.00136 | 0.00136 | 0.0005 U | 0.0005 U | 0.0005 U | 0.0005 U | 0.0005 U | 0.0005 U | [5 empty] | 0.0267 |  | 0.0402 | 0.0402 |  | 0.002 U | 0.002 U |  |  | 0.005 U | [8 empty] | 0.00034 | 0.00045 | [6 empty] | 0.0002 U | 0.00013 | 0.0001 U | 0.0005 U | 0.0005 U |  |  |  | 0.00191 | [12 empty] | 0.00092 |  |  |  | 0.00042 |  |  | 0.422 |  |  | 0.06 | 0.094 | 0.02 | 0.002 U |  | 0.00112 |  | 0.00283 |  |  |  | 0.00036 |  | 0.28 |  | 0.00016 | 0.00017 | 0.0003 | 0.002 U |  |  | 0.00018 | 0.00023 | 0.00059 | 0.01 U |  |  | 8.52 | 0.00036 |  |  | 0.00011 | 0.002 U |  | 0.0005 U | 0.001 U | 0.00027 | 0.00022 | 0.02 U | 595 |  | 0.02 U | 0.001 U | 0.00323 |  | 0.00454 |  | 0.001 |  |  | 0.00102 |  | 0.00277 |  | 0.0017 | 0.002 U | 0.0054 | 0.1 | 0.23 | 0.14 |  |  | 0.0242 | 0.053 | 0.0123 | 0.00031 |  |  |  | 0.099 |  |  | 0.00021 | 0.00019 | 0.01 U
Barium (Ba), Dissolved | mg/L | 2.3 | 0.02 | 0.02 | 0.005 U | 0.0002 U | 0.0001 U | 0.0005 U | 0.0005 U | 0.00058 | 0.00059 |  | 0.00202 | 0.0001 U | 0.0001 U | 0.0001 U | 0.0001 U | 0.0001 U | 0.0001 U | 0.0001 U | 0.0001 U | 0.0001 U | 0.0001 U | 0.0001 U | 0.0001 U | 0.0001 U | 0.001 U | 0.001 U | 0.0002 U | 0.0001 U | 0.005 U | 0.002 U | 0.002 U | 0.005 U | 0.0082 | 0.0001 U | 0.0005 U | 0.01 U |  | 0.0001 U | 0.002 U | 0.01 U | 0.005 U | 0.0001 U | 0.0014 | 0.002 U |  | 0.0005 U | 0.0001 U | 0.001 U | 0.002 U | 0.001 U | 0.0005 U | 0.002 U | 0.01 U | 0.01 U | 0.01 U | 0.0015 | 0.001 U | 0.0005 U | 0.0001 U | 0.0002 U | 0.0001 U | 0.0001 U | 0.0001 U | 0.0001 U | 0.0001 U | 0.0002 U | 0.0002 U | 0.0005 U | 0.0005 U |  | 0.001 U | 0.0005 U | 0.001 U | 0.0002 U | 0.0001 U | 0.0014 | 0.0005 U | 0.0001 U | 0.0001 U | 0.0001 U | 0.0001 U | 0.0002 U | 0.0001 U | 0.01 | 0.001 U | 0.0001 U | 0.001 U | Barium (Ba)-Dissolved | 0.0247 |  | 0.022 | 0.022 |  | 0.0203 | 0.0233 | 0.0233 |  |  | 0.0176 |  | 0.021 | 0.021 |  | 0.0352 |  | 0.0358 |  | 0.0161 |  | 0.0158 | 0.0158 | 0.0126 | 0.0126 | 0.0126 | 0.0124 | 0.0124 | 0.0121 | [5 empty] | 0.069 |  | 0.0849 | 0.0849 |  | 0.0425 | 0.0366 |  |  | 0.0133 | [8 empty] | 0.0228 | 0.0482 | [6 empty] | 0.0165 | 0.0311 | 0.0289 | 0.0163 | 0.0131 |  |  |  | 0.109 | [12 empty] | 0.00911 |  |  |  | 0.0185 |  |  | 0.0054 |  |  | 0.0093 | 0.0137 | 0.0094 | 0.0229 |  | 0.0283 |  | 0.0261 |  |  |  | 0.0137 |  | 0.0121 |  | 0.0146 | 0.0701 | 0.165 | 0.0222 |  |  | 0.0206 | 0.021 | 0.0293 | 0.014 |  |  | 0.05 U | 0.0108 |  |  | 0.074 | 0.0526 |  | 0.0134 | 0.00903 | 0.0233 | 0.0184 | 0.017 | 0.25 U |  | 0.025 | 0.0198 | 0.0313 |  | 0.0137 |  | 0.2 |  |  | 0.0193 |  | 0.0273 |  | 0.0081 | 0.009 | 0.0117 | 0.013 | 0.05 U | 0.05 U |  |  | 0.0155 | 0.016 | 0.0178 | 0.0311 |  |  |  | 0.005 U |  |  | 0.0665 | 0.102 | 0.0165
Beryllium (Be), Dissolved | mg/L | 0.0053 | 0.0005 U | 0.005 U | 0.5 U | 0.02 U | 0.01 U | 0.05 U | 0.05 U | 0.05 | 0.04 |  | 0.1 | 0.01 U | 0.01 U | 0.01 U | 0.01 U | 0.01 U | 0.01 U | 0.01 U | 0.01 U | 0.01 U | 0.01 U | 0.01 U | 0.01 U | 0.01 U | 0.1 U | 0.1 U | 0.02 U | 0.01 U | 0.5 U | 0.2 U | 0.2 U | 0.5 U | 0.1 U | 0.01 U | 0.05 U | 1 U |  | 0.01 U | 0.2 U | 1 U | 0.5 U | 0.01 U | 0.1 U | 0.2 U |  | 0.05 U | 0.01 U | 0.1 U | 0.2 U | 0.1 U | 0.05 U | 0.2 U | 1 U | 1 U | 1 U | 0.1 U | 0.1 U | 0.05 U | 0.01 U | 0.02 U | 0.01 U | 0.01 U | 0.01 U | 0.01 U | 0.01 U | 0.02 U | 0.02 U | 0.05 U | 0.05 U |  | 0.1 U | 0.05 U | 0.1 U | 0.02 U | 0.01 U | 0.1 U | 0.05 U | 0.01 U | 0.01 U | 0.01 U | 0.01 U | 0.02 U | 0.01 U | 1 U | 0.1 U | 0.01 U | 0.1 U | Beryllium (Be)-Dissolved | 0.0005 U |  | 0.0005 U | 0.0005 U |  | 0.002 U | 0.005 U | 0.005 U |  |  | 0.0002 U |  | 0.0002 U | 0.0002 U |  | 0.0002 U |  | 0.0002 U |  | 0.0005 U |  | 0.0005 U | 0.0005 U | 0.0005 U | 0.0005 U | 0.0005 U | 0.0005 U | 0.0005 U | 0.0005 U | [5 empty] | 0.0185 |  | 0.00186 | 0.00186 |  | 0.002 U | 0.0093 |  |  | 0.005 U | [8 empty] | 0.0001 U | 0.0001 U | [6 empty] | 0.0003 | 0.0001 U | 0.0001 U | 0.0005 U | 0.0015 |  |  |  | 0.0005 U | [12 empty] | 0.00042 |  |  |  | 0.0001 U |  |  | 0.01 U |  |  | 0.01 U | 0.01 U | 0.01 U | 0.002 U |  | 0.0002 U |  | 0.0001 U |  |  |  | 0.0001 U |  | 0.001 U |  | 0.0001 U | 0.0001 U | 0.0001 U | 0.002 U |  |  | 0.0001 U | 0.0002 U | 0.00151 | 0.01 U |  |  | 0.2 | 0.0002 U |  |  | 0.0001 U | 0.002 U |  | 0.00162 | 0.0034 | 0.0001 U | 0.0001 U | 0.02 U | 0.5 U |  | 0.02 U | 0.001 U | 0.0002 U |  | 0.0002 U |  | 0.0002 U |  |  | 0.0001 U |  | 0.0002 U |  | 0.001 U | 0.002 U | 0.005 U | 0.01 U | 0.1 U | 0.1 U |  |  | 0.0123 | 0.02 U | 0.005 U | 0.0002 U |  |  |  | 0.01 U |  |  | 0.0001 U | 0.0001 U | 0.01 U
Boron (B), Dissolved | mg/L | 1.5 | 0.05 U | 0.5 U | 0.11 | 0.000459 | 0.000005 U | 0.00514 | 3.7e-05 | 0.000005 U | 0.000005 U |  | 0.00001 U | 5.9e-06 | 0.000005 U | 7.08e-05 | 0.000102 | 2.96e-05 | 1.75e-05 | 1.52e-05 | 7.1e-06 | 3.21e-05 | 6e-06 | 1.01e-05 | 8.7e-06 | 2.09e-05 | 0.00128 | 0.00103 | 0.000194 | 0.000005 U | 0.00025 U | 0.0001 U | 0.0001 U | 0.00025 U | 0.08 | 6.73e-05 | 4.4e-05 | 0.0005 U |  | 0.00114 | 0.0001 U | 0.0005 U | 0.00025 U | 0.000005 U | 0.01 | 0.0001 U |  | 3.8e-05 | 0.000005 U | 0.00005 U | 0.0001 U | 0.000311 | 0.000495 | 0.0001 U | 0.0005 U | 0.0005 U | 0.0005 U | 0.02 | 0.00623 | 0.000658 | 0.000458 | 0.00122 | 0.000005 U | 0.000005 U | 0.000005 U | 0.000005 U | 0.000005 U | 0.00106 | 0.00126 | 0.000025 U | 0.000025 U |  | 0.00005 U | 0.000151 | 0.000275 | 0.000384 | 0.00113 | 0.01 | 0.000025 U | 3.97e-05 | 1.42e-05 | 9.48e-05 | 0.000005 U | 2.6e-05 | 0.000274 | 0.00053 | 0.00005 U | 8.38e-05 | 0.00005 U | Boron (B)-Dissolved | 0.05 U |  | 0.05 U | 0.05 U |  | 0.2 U | 0.5 U | 0.5 U |  |  | 0.02 U |  | 0.02 U | 0.02 U |  | 0.02 U |  | 0.02 U |  | 0.05 U |  | 0.05 U | 0.05 U | 0.05 U | 0.05 U | 0.05 U | 0.05 U | 0.05 U | 0.05 U | [5 empty] | 0.2 U |  | 0.05 U | 0.05 U |  | 0.2 U | 0.2 U |  |  | 0.5 U | [8 empty] | 0.01 U | 0.01 U | [6 empty] | 0.02 U | 0.01 U | 0.01 U | 0.05 U | 0.05 U |  |  |  | 0.05 U | [12 empty] | 0.02 U |  |  |  | 0.01 U |  |  | 1 U |  |  | 1 U | 1 U | 1 U | 0.2 U |  | 0.02 U |  | 0.01 U |  |  |  | 0.01 U |  | 0.1 U |  | 0.01 U | 0.01 U | 0.01 U | 0.2 U |  |  | 0.01 U | 0.02 U | 0.01 U | 1 U |  |  | 10 U | 0.02 U |  |  | 0.01 U | 0.2 U |  | 0.05 U | 0.1 U | 0.01 U | 0.01 U | 2 U | 50 U |  | 2 U | 0.1 U | 0.02 U |  | 0.02 U |  | 0.02 U |  |  | 0.01 U |  | 0.02 U |  | 0.1 U | 0.2 U | 0.5 U | 1 U | 10 U | 10 U |  |  | 0.5 U | 2 U | 0.5 U | 0.02 U |  |  |  | 1 U |  |  | 0.01 U | 0.01 U | 1 U
Cadmium (Cd), Dissolved | mg/L | Variablec | 0.000329 | 0.1 |  | 0.00037 | [83 empty] | Cadmium (Cd)-Dissolved | 0.000941 |  | 0.000713 | 0.000713 |  | 0.187 | 0.316 | 0.316 |  |  | 0.000232 |  | 0.000325 | 0.000325 |  | 0.00001 U |  | 0.00001 U |  | 0.00428 |  | 0.00518 | 0.00518 | 0.0117 | 0.0128 | 0.0128 | 0.0123 | 0.0123 | 0.0116 | [5 empty] | 0.144 |  | 0.0316 | 0.0316 |  | 0.00258 | 0.154 |  |  | 0.203 | [8 empty] | 0.00348 | 0.000319 | [6 empty] | 0.0159 | 0.000779 | 0.00164 | 0.0376 | 0.0581 |  |  |  | 2.7e-05 | [12 empty] | 0.00182 |  |  |  | 0.000222 |  |  | 0.622 |  |  | 0.11 | 0.0182 | 0.0575 | 0.0273 |  | 0.00001 U |  | 2.31e-05 |  |  |  | 2.27e-05 |  | 0.0693 |  | 9.3e-06 | 0.00019 | 3.98e-05 | 0.0674 |  |  | 0.00469 | 0.00741 | 0.00732 | 0.117 |  |  | 5.58 | 0.0228 |  |  | 0.000255 | 0.0535 |  | 0.159 | 0.0766 | 0.00417 | 0.00363 | 0.154 | 44.3 |  | 1 | 0.0707 | 0.00187 |  | 0.000401 |  | 0.000126 |  |  | 0.00345 |  | 7.9e-05 |  | 0.129 | 0.159 | 0.0874 | 0.193 | 9.73 | 4.84 |  |  | 0.471 | 0.109 | 0.184 | 1.2e-05 |  |  |  | 0.663 |  |  | 1.89e-05 | 7.2e-06 | 0.158
Cd guideline |  |  | 0.00037 | 0.00037 | 398 | 444 | 298 | 695 | 579 | 94.9 | 247 |  | 258 | 99.6 | 81.3 | 167 | 180 | 106 | 108 | 42.7 | 46.4 | 42.2 | 79.3 | 70.7 | 78.1 | 92.7 | 437 | 438 | 185 | 139 | 432 | 508 | 513 | 407 | 277 | 119 | 66.8 | 207 |  | 168 | 218 | 410 | 384 | 83 | 118 | 277 |  | 353 | 233 | 517 | 391 | 299 | 305 | 391 | 439 | 430 | 427 | 418 | 444 | 298 | 157 | 161 | 188 | 253 | 24.8 | 16.2 | 304 | 364 | 420 | 696 | 706 |  | 716 | 610 | 723 | 319 | 161 | 418 | 690 | 62.7 | 69 | 86.3 | 134 | 300 | 292 | 394 | 501 | 89.3 | 507 | Cd guideline | 0.00037 | 0.00037 | 0.00037 | 0.00037 | 0.00037 | 0.00037 | 0.00037 | 0.00037 | 0.00037 | 0.00037 | 0.00037 | 0.00037 | 0.00037 | 0.00037 | 0.00037 | 0.00037 | 0.00037 | 0.00037 | 0.00037 | 0.00037 | 0.00037 | 0.00037 | 0.00037 | 0.00037 | 0.00037 | 0.00037 | 0.00037 | 0.00037 | 0.00037 | 0.00037 | 0.00037 | 0.00037 | 0.00037 | 0.00037 | 0.00037 | 0.00037 | 0.00037 | 0.00037 | 0.00037 | 0.00037 | 0.00037 | 0.00037 | 0.00037 | 0.00037 | 0.00037 | 0.00037 | 0.00037 | 0.00037 | 0.00037 | 0.00037 | 0.00037 | 0.00037 | 0.00037 | 0.00034357 | 0.00037 | 0.00037 | 0.00037 | 0.00037 | 0.00037 | 0.00037 | 0.00037 | 0.00037 | 0.00027236 | 0.00037 | 0.00037 | 0.00037 | 0.00037 | 0.00037 | 0.00037 | 0.00037 | 0.00037 | 0.00037 | 0.00037 | 0.00037 | 0.00037 | 0.00037 | 0.00037 | 0.00037 | 0.00037 | 0.00037 | 0.00037 | 0.00037 | 0.00037 | 0.00037 | 0.00037 | 0.00035476 | 0.00037 | 0.00037 | 0.00037 | 0.00037 | 0.00037 | 0.00037 | 0.00037 | 0.00037 | 0.00037 | 0.00037 | 0.00037 | 0.00037 | 0.00037 | 0.00037 | 0.00037 | 0.00037 | 0.00037 | 0.00037 | 0.00037 | 0.00037 | 0.00033569 | 0.00037 | 0.00037 | 0.00037 | 0.00037 | 0.00037 | 0.00037 | 0.00037 | 0.00037 | 0.00037 | 0.00037 | 0.00037 | 0.00037 | 0.00037 | 0.00037 | 0.00037 | 0.00013046 | 0.00037 | 0.00037 | 0.00037 | 0.00037 | 0.00037 | 0.00037 | 0.00037 | 0.00037 | 0.00037 | 0.00037 | 0.00037 | 0.00037 | 0.00037 | 0.00037 | 0.00037 | 0.00037 | 0.00037 | 0.00037 | 0.00037 | 0.00037 | 0.00037 | 0.00037 | 0.00037 | 0.00037 | 0.00037 | 0.00037 | 0.00037 | 0.00037 | 0.00037 | 0.00037 | 0.00037 | 0.00037 | 0.00037 | 0.00037 | 0.00037 | 0.00037 | 0.00037 | 0.00037 | 0.00037 | 0.00037 | 0.00037 | 0.00036032 | 0.00037
Calcium, Dissolved | mg/L | - | 698 | 389 | 0.005 U | 0.00202 | 0.0001 U | 0.00177 | 0.0005 U | 0.00015 | 0.00036 |  | 0.0002 U | 0.00065 | 0.0001 U | 0.00011 | 0.0001 U | 0.0002 | 0.00018 | 0.00093 | 0.00049 | 0.00395 | 0.0006 | 0.00137 | 0.00022 | 0.0001 | 0.001 U | 0.001 U | 0.00048 | 0.00032 | 0.005 U | 0.002 U | 0.002 U | 0.005 U | 0.0014 | 0.0001 U | 0.0005 U | 0.01 U |  | 0.0001 U | 0.002 U | 0.01 U | 0.005 U | 0.0001 U | 0.001 U | 0.002 U |  | 0.0005 U | 0.0001 U | 0.001 U | 0.002 U | 0.001 U | 0.0005 U | 0.002 U | 0.01 U | 0.01 U | 0.01 U | 0.001 U | 0.001 U | 0.0005 U | 0.0001 U | 0.0002 U | 0.00199 | 0.00143 | 0.0001 U | 0.0001 U | 0.0001 U | 0.0002 U | 0.0002 U | 0.0005 U | 0.0005 U |  | 0.001 U | 0.0005 U | 0.001 U | 0.0002 U | 0.0001 U | 0.001 U | 0.0005 U | 0.00025 | 0.00017 | 0.0001 U | 0.0001 U | 0.0002 U | 0.0001 U | 0.01 | 0.001 U | 0.0001 U | 0.001 U | Calcium, dissolved | 678 |  | 639 | 639 |  | 551 | 515 | 515 |  |  | 446 |  | 400 | 400 |  | 302 |  | 302 |  | 644 |  | 738 | 738 | 198 | 193 | 193 | 197 | 197 | 195 | [5 empty] | 313 |  | 159 | 159 |  | 467 | 97.9 |  |  | 392 | [8 empty] | 126 | 88.8 | [6 empty] | 75.2 | 96.2 | 56.9 | 88.4 | 94.4 |  |  |  | 231 | [12 empty] | 250 |  |  |  | 86.6 |  |  | 256 |  |  | 361 | 405 | 407 | 257 |  | 351 |  | 132 |  |  |  | 103 |  | 122 |  | 66.2 | 150 | 138 | 450 |  |  | 170 | 126 | 61.4 | 352 |  |  | 424 | 327 |  |  | 25 | 527 |  | 90 | 212 | 122 | 80.2 | 422 | 387 |  | 423 | 231 | 370 |  | 409 |  | 263 |  |  | 234 |  | 360 |  | 454 | 248 | 422 | 351 | 470 | 447 |  |  | 399 | 408 | 104 | 386 |  |  |  | 158 |  |  | 262 | 91.1 | 424
Chromium (Cr), Dissolved | mg/L | 0.0089 | 0.0005 U | 0.005 U | 0.82 | 0.00216 | 0.00022 | 0.04 | 0.00963 | 0.00029 | 0.00111 |  | 0.00606 | 0.00024 | 0.0001 U | 0.0001 U | 0.00024 | 0.00026 | 0.0001 U | 0.00011 | 0.0001 U | 0.00037 | 0.00024 | 0.0001 U | 0.0001 U | 0.0001 U | 0.0034 | 0.003 | 0.02 | 0.0001 | 0.005 U | 0.04 | 0.04 | 0.005 U | 0.76 | 0.0006 | 0.02 | 0.02 |  | 0.00224 | 0.0071 | 0.01 U | 0.005 U | 0.00115 | 0.19 | 0.1 |  | 0.1 | 0.00273 | 0.04 | 0.01 | 0.82 | 0.33 | 0.41 | 0.01 U | 0.01 U | 0.01 U | 0.56 | 0.18 | 0.07 | 0.00226 | 0.00029 | 0.00035 | 0.00114 | 0.00158 | 0.00086 | 0.0001 U | 0.00854 | 0.00531 | 0.0005 | 0.00062 |  | 0.02 | 0.02 | 0.02 | 0.00303 | 0.00232 | 0.55 | 0.0005 U | 0.0001 U | 0.0001 U | 0.0001 U | 0.0001 U | 0.00343 | 0.00034 | 0.17 | 0.13 | 0.0001 U | 0.13 | Chromium (Cr)-Dissolved | 0.00191 |  | 0.0005 U | 0.0005 U |  | 0.002 | 0.005 U | 0.005 U |  |  | 0.00398 |  | 0.00116 | 0.00116 |  | 0.0002 U |  | 0.0002 U |  | 0.00305 |  | 0.00115 | 0.00115 | 0.0005 U | 0.0005 U | 0.0005 U | 0.0005 U | 0.0005 U | 0.0005 U | [5 empty] | 0.004 |  | 0.00102 | 0.00102 |  | 0.002 U | 0.0188 |  |  | 0.005 U | [8 empty] | 0.0001 U | 0.00011 | [6 empty] | 0.0003 | 0.0001 U | 0.0002 | 0.0005 U | 0.0005 U |  |  |  | 0.0005 U | [12 empty] | 0.0002 U |  |  |  | 0.0001 U |  |  | 0.01 U |  |  | 0.01 U | 0.01 U | 0.01 U | 0.002 U |  | 0.0002 U |  | 0.00014 |  |  |  | 0.0001 U |  | 0.0024 |  | 0.0001 U | 0.0001 U | 0.00023 | 0.002 U |  |  | 0.0001 U | 0.0002 U | 0.00018 | 0.01 U |  |  | 0.83 | 0.0002 U |  |  | 0.0001 U | 0.002 U |  | 0.0005 U | 0.0062 | 0.0001 U | 0.0001 U | 0.02 U | 0.89 |  | 0.02 U | 0.001 U | 0.0002 U |  | 0.0002 U |  | 0.0002 U |  |  | 0.0001 U |  | 0.0002 U |  | 0.001 U | 0.002 U | 0.005 U | 0.01 U | 0.1 U | 0.1 U |  |  | 0.005 U | 0.02 U | 0.0106 | 0.0002 U |  |  |  | 0.01 U |  |  | 0.0001 U | 0.0001 U | 0.01 U
Cobalt (Co), Dissolved | mg/L | - | 0.00981 | 0.78 | 0.01 U | 0.00157 | 0.00101 | 0.0071 | 0.001 U | 0.0002 U | 0.0002 U |  | 0.0004 U | 0.00081 | 0.0002 U | 0.00152 | 0.0002 U | 0.00103 | 0.00071 | 0.00123 | 0.0024 | 0.00759 | 0.0002 U | 0.00077 | 0.00154 | 0.00094 | 0.0043 | 0.0026 | 0.0004 | 0.00079 | 0.01 U | 0.004 U | 0.004 U | 0.01 U | 0.81 | 0.0003 | 0.001 U | 0.02 U |  | 0.00064 | 0.004 U | 0.02 U | 0.01 U | 0.00026 | 0.0041 | 0.004 U |  | 0.0015 | 0.0002 U | 0.002 U | 0.004 U | 0.002 U | 0.001 U | 0.004 U | 0.02 U | 0.02 U | 0.02 U | 0.002 U | 0.002 U | 0.001 U | 0.00258 | 0.00687 | 0.0002 U | 0.00026 | 0.0002 U | 0.0002 U | 0.0002 U | 0.00045 | 0.0004 U | 0.001 U | 0.001 U |  | 0.002 U | 0.001 U | 0.002 U | 0.0004 U | 0.00071 | 0.002 U | 0.001 U | 0.00026 | 0.00051 | 0.00021 | 0.0002 U | 0.0004 U | 0.00053 | 0.02 U | 0.002 U | 0.0002 U | 0.002 U | Cobalt (Co)-Dissolved | 0.0289 |  | 0.00925 | 0.00925 |  | 0.683 | 0.969 | 0.969 |  |  | 0.00272 |  | 0.00466 | 0.00466 |  | 0.00032 |  | 0.00025 |  | 0.0617 |  | 0.0583 | 0.0583 | 0.0873 | 0.0895 | 0.0895 | 0.0877 | 0.0877 | 0.0855 | [5 empty] | 1.07 |  | 0.397 | 0.397 |  | 0.0294 | 0.291 |  |  | 1.22 | [8 empty] | 0.00488 | 0.0001 U | [6 empty] | 0.00116 | 0.0001 U | 0.0001 U | 0.02 | 0.05 |  |  |  | 0.0305 | [12 empty] | 0.109 |  |  |  | 0.0121 |  |  | 2.73 |  |  | 1.55 | 1.65 | 1.45 | 0.42 |  | 0.0002 U |  | 0.00019 |  |  |  | 0.0002 |  | 0.183 |  | 0.0001 U | 0.00017 | 0.0001 U | 0.066 |  |  | 0.00069 | 0.0002 U | 0.0356 | 1.21 |  |  | 9.83 | 0.0162 |  |  | 0.0001 U | 0.525 |  | 0.351 | 0.235 | 0.00622 | 0.00584 | 1.92 | 18.2 |  | 5.59 | 0.214 | 0.0026 |  | 0.00047 |  | 0.0273 |  |  | 0.00728 |  | 0.00049 |  | 0.586 | 0.3 | 1.52 | 3.28 | 24.7 | 16.9 |  |  | 1.73 | 7.16 | 1.05 | 0.0002 U |  |  |  | 2.48 |  |  | 0.0001 U | 0.0001 U | 2.04
Copper (Cu), Dissolved | mg/L | 0.002 to 0.004d | 0.001 U | 0.01 U |  | 0.004 | [83 empty] | Copper (Cu)-Dissolved | 0.0018 |  | 0.001 U | 0.001 U |  | 0.004 U | 0.01 U | 0.01 U |  |  | 0.00142 |  | 0.00105 | 0.00105 |  | 0.0004 U |  | 0.0004 U |  | 0.0063 |  | 0.0041 | 0.0041 | 0.001 U | 0.001 U | 0.001 U | 0.001 U | 0.001 U | 0.001 U | [5 empty] | 1.4 |  | 0.0995 | 0.0995 |  | 0.0194 | 2.36 |  |  | 0.386 | [8 empty] | 0.00591 | 0.00863 | [6 empty] | 0.0428 | 0.00112 | 0.00302 | 0.0983 | 0.295 |  |  |  | 0.001 U | [12 empty] | 0.032 |  |  |  | 0.00181 |  |  | 2.55 |  |  | 0.135 | 0.02 U | 0.021 | 0.004 U |  | 0.0006 |  | 0.00196 |  |  |  | 0.0002 U |  | 0.39 |  | 0.00151 | 0.00156 | 0.00043 | 0.0639 |  |  | 0.00164 | 0.00199 | 0.118 | 0.02 U |  |  | 77.2 | 0.00527 |  |  | 0.00507 | 0.0449 |  | 0.617 | 0.954 | 0.006 | 0.00158 | 0.04 U | 917 |  | 0.426 | 0.006 | 0.00195 |  | 0.00124 |  | 0.0004 U |  |  | 0.0489 |  | 0.00249 |  | 0.18 | 0.0987 | 0.011 | 0.02 U | 0.2 U | 0.83 |  |  | 1.66 | 0.041 | 1.34 | 0.0005 |  |  |  | 3.39 |  |  | 0.00071 | 0.00054 | 0.02 U
Cu guideline |  |  | 0.004 | 0.004 | 123 | 0.73 | 7.01 | 4.95 | 16.7 | 1.15 | 3.16 |  | 13.6 | 1.26 | 1.37 | 0.03 U | 0.03 U | 0.03 | 0.03 U | 0.03 U | 0.03 U | 0.03 | 1.32 | 0.03 U | 0.03 U | 0.03 U | 13.3 | 13.3 | 8.92 | 3.09 | 5170 | 2780 | 2770 | 9060 | 80.7 | 0.03 U | 662 | 11700 |  | 0.03 U | 2920 | 14600 | 8520 | 3.26 | 568 | 2910 |  | 1.33 | 5.43 | 1160 | 3660 | 239 | 47.9 | 3210 | 10400 | 12500 | 14500 | 1720 | 470 | 353 | 0.03 U | 0.15 | 45 | 60.3 | 0.03 U | 0.03 U | 12.3 | 0.03 U | 0.13 | 26.4 | 33.5 |  | 47.5 | 25.6 | 26.6 | 3.13 | 0.03 U | 1690 | 26 | 0.03 U | 0.03 U | 0.03 U | 1.12 | 3.19 | 0.08 | 10400 | 550 | 0.03 U | 558 | Cu guideline | 0.004 | 0.004 | 0.004 | 0.004 | 0.004 | 0.004 | 0.004 | 0.004 | 0.004 | 0.004 | 0.004 | 0.004 | 0.004 | 0.004 | 0.004 | 0.004 | 0.004 | 0.004 | 0.004 | 0.004 | 0.004 | 0.004 | 0.004 | 0.004 | 0.004 | 0.004 | 0.004 | 0.004 | 0.004 | 0.004 | 0.004 | 0.004 | 0.004 | 0.004 | 0.004 | 0.004 | 0.004 | 0.004 | 0.004 | 0.004 | 0.004 | 0.004 | 0.004 | 0.004 | 0.004 | 0.004 | 0.004 | 0.004 | 0.004 | 0.004 | 0.004 | 0.004 | 0.004 | 0.004 | 0.004 | 0.004 | 0.004 | 0.004 | 0.004 | 0.004 | 0.004 | 0.004 | 0.004 | 0.004 | 0.004 | 0.004 | 0.004 | 0.004 | 0.004 | 0.004 | 0.004 | 0.004 | 0.004 | 0.004 | 0.004 | 0.004 | 0.004 | 0.004 | 0.004 | 0.004 | 0.004 | 0.004 | 0.004 | 0.004 | 0.004 | 0.004 | 0.004 | 0.004 | 0.004 | 0.004 | 0.004 | 0.004 | 0.004 | 0.004 | 0.004 | 0.004 | 0.004 | 0.004 | 0.004 | 0.004 | 0.004 | 0.004 | 0.004 | 0.004 | 0.004 | 0.004 | 0.004 | 0.004 | 0.004 | 0.004 | 0.004 | 0.004 | 0.004 | 0.004 | 0.004 | 0.004 | 0.004 | 0.004 | 0.004 | 0.004 | 0.004 | 0.004 | 0.004 | 0.004 | 0.004 | 0.004 | 0.004 | 0.004 | 0.004 | 0.004 | 0.004 | 0.004 | 0.004 | 0.004 | 0.004 | 0.004 | 0.004 | 0.004 | 0.004 | 0.004 | 0.004 | 0.004 | 0.004 | 0.004 | 0.004 | 0.004 | 0.004 | 0.004 | 0.004 | 0.004 | 0.004 | 0.004 | 0.004 | 0.004 | 0.004 | 0.004 | 0.004 | 0.004 | 0.004 | 0.004 | 0.004 | 0.004 | 0.004 | 0.004 | 0.004 | 0.004
Iron, Dissolved | mg/L | 0.3 | 3.81 | 121 | 135 | 0.84 | 6.62 | 5.05 | 17.9 | 1.12 | 3.33 |  | 13.2 | 1.24 | 1.37 | 0.02 U | 0.02 U | 0.02 U | 0.02 U | 0.03 | 0.02 | 0.02 | 1.24 | 0.02 U | 0.02 U | 0.02 U | 36.2 J | 15.5 J | 9.27 | 3.17 | 1780 | 1910 | 2120 | 10100 | 77.3 | 0.02 U | 708 | 5230 |  | 0.02 U | 2920 | 15200 | 8710 | 3.3 | 582 | 2770 |  | 1.43 | 4.59 | 1250 | 3690 | 235 | 52.2 | 3180 | 10600 | 12800 | 14800 | 1830 | 442 | 286 | 0.02 U | 0.05 | 44.3 | 57 | 0.02 U | 0.02 U | 12.2 | 0.02 U | 0.14 | 28.2 | 39.3 |  | 51.2 | 27.5 | 27.9 | 3.29 | 0.02 U | 1940 | 29.2 | 0.03 | 0.03 | 0.02 U | 1.17 | 1.33 | 0.08 | 10800 | 623 | 0.02 U | 596 | Iron, dissolved | 0.534 |  | 0.628 | 0.628 |  | 2.38 | 1.86 | 1.86 |  |  | 0.221 |  | 2.94 | 2.94 |  | 6.69 |  | 6.96 |  | 5.57 |  | 6.8 | 6.8 | 0.589 | 0.732 | 0.732 | 0.873 | 0.873 | 0.863 | [5 empty] | 87.9 |  | 86.9 | 86.9 |  | 0.15 U | 25.9 |  |  | 10.8 | [8 empty] | 0.03 U | 0.03 U | [6 empty] | 0.03 U | 0.03 U | 0.03 U | 0.03 U | 0.03 U |  |  |  | 14.7 | [12 empty] | 193 |  |  |  | 34.4 |  |  | 1140 |  |  | 216 | 1340 | 582 | 124 |  | 0.03 U |  | 0.046 |  |  |  | 0.03 U |  | 105 |  | 0.03 U | 0.03 U | 0.03 U | 3.1 |  |  | 0.03 U | 0.03 U | 3.03 | 190 |  |  | 6670 | 0.099 |  |  | 0.03 U | 0.128 |  | 97.1 | 25.9 | 0.03 U | 0.03 U | 488 | 17000 |  | 21.5 | 0.06 U | 0.03 U |  | 0.03 U |  | 7.33 |  |  | 0.03 U |  | 0.03 U |  | 11 | 0.16 | 142 | 370 | 14500 | 10300 |  |  | 272 | 1930 | 16.2 | 0.03 U |  |  |  | 1160 |  |  | 0.03 U | 0.03 U | 472
Ferrous Iron, Dissolved (Fe2+) | mg/l | - | 3.94 | 135 | 0.02 | 0.00014 | 7.1e-05 | 0.01 | 0.00025 U | 0.00005 U | 0.00005 U |  | 0.0001 U | 6.2e-05 | 0.00005 U | 0.00005 U | 0.000114 | 0.000321 | 0.00005 U | 0.00005 U | 0.00072 | 0.00021 | 5.8e-05 | 9.3e-05 | 0.000103 | 9.3e-05 | 0.06 | 0.05 | 0.00016 | 7.5e-05 | 0.03 | 0.0012 | 0.0013 | 0.0025 U | 0.01 | 0.00005 U | 0.00048 | 0.005 U |  | 0.000367 | 0.0013 | 0.1 | 0.0078 | 0.000677 | 0.00176 | 0.0059 |  | 0.00094 | 0.000943 | 0.00164 | 0.0032 | 0.00483 | 0.00027 | 0.0027 | 0.005 U | 0.01 | 0.03 | 0.00087 | 0.00694 | 0.0005 | 5.1e-05 | 0.00285 | 0.00134 | 0.000278 | 0.0086 | 0.02 | 9.4e-05 | 0.0001 U | 0.0001 U | 0.00025 U | 0.00025 U |  | 0.0005 U | 0.00029 | 0.0005 U | 0.0001 U | 0.000284 | 0.00061 | 0.00025 U | 0.00005 U | 0.00005 U | 0.00005 U | 0.00005 U | 0.0001 U | 0.00005 U | 0.01 | 0.0005 U | 0.00005 U | 0.0005 U | Ferrous Iron, dissolved | 0.2 |  | 0.644 | 0.644 |  | 2.54 | 2 | 2 |  |  | 0.261 J |  | 3.67 | 3.67 |  | 7.2 |  | 8.03 |  | 6.5 |  | 6.05 | 6.05 | 0.696 | 0.803 | 0.803 | 0.867 | 0.867 | 0.896 | [5 empty] | 95.3 |  | 97.2 | 97.2 |  | 0.02 U | 1.02 |  |  | 12.6 | [8 empty] | 0.024 | 0.058 | [6 empty] | 0.02 U | 0.02 U | 0.02 U | 0.02 U | 0.02 U |  |  |  | 14 | [12 empty] | 213 |  |  |  | 36.8 |  |  | 1250 |  |  | 236 | 1050 | 673 | 143 |  | 0.02 U |  | 0.02 U |  |  |  | 0.02 U |  | 102 |  | 0.023 | 0.1 UJ | 0.02 U | 3.51 |  |  | 0.02 U | 0.02 U | 3.26 | 222 |  |  | 4020 | 0.042 |  |  | 0.034 | 0.108 |  | 107 | 18.2 | 0.032 | 0.02 U | 445 | 12500 |  | 24.7 | 0.02 U | 0.027 |  | 0.02 U |  | 7.81 |  |  | 0.021 |  | 0.02 U |  | 1.1 | 0.169 | 160 | 387 | 15300 | 11100 |  |  | 246 | 2120 | 5.93 | 0.02 U |  |  |  | 1280 |  |  | 0.02 U | 0.02 U | 401
Lead (Pb), Dissolved | mg/L | 0.001e | 0.00053 | 0.02 |  | 0.007 | [83 empty] | Lead (Pb)-Dissolved | 0.00068 |  | 0.00025 U | 0.00042 U |  | 0.0114 | 0.0096 | 0.0096 |  |  | 0.00165 |  | 0.00161 | 0.00161 |  | 0.0001 U |  | 0.0001 U |  | 0.0174 |  | 0.0173 | 0.0173 | 0.00025 U | 0.00025 U | 0.00025 U | 0.00025 U | 0.00025 U | 0.00025 U | [5 empty] | 0.0395 |  | 0.0014 | 0.0014 |  | 0.0233 | 0.824 |  |  | 0.189 | [8 empty] | 0.00111 | 0.0019 | [6 empty] | 0.00068 | 0.000172 | 0.000501 | 0.00108 | 0.0207 |  |  |  | 0.00025 U | [12 empty] | 0.00029 |  |  |  | 0.000589 |  |  | 1.21 |  |  | 0.48 | 0.0099 | 0.0153 | 0.124 |  | 0.00012 |  | 0.00141 |  |  |  | 0.000144 |  | 0.814 |  | 0.00005 U | 0.00126 J | 0.000156 | 0.0051 |  |  | 0.000161 | 0.00046 | 0.0154 | 0.0075 |  |  | 0.15 | 0.0134 |  |  | 0.00343 | 0.0084 |  | 0.288 | 0.595 | 0.00112 | 0.00121 | 0.01 U | 5.13 |  | 0.055 | 0.00115 | 0.00118 |  | 0.00073 |  | 0.00017 |  |  | 0.00557 |  | 0.00011 |  | 0.0155 | 0.301 | 0.0067 | 0.0525 | 0.496 | 2.52 |  |  | 0.982 | 0.022 | 0.129 | 0.00047 |  |  |  | 1.36 |  |  | 0.000119 | 0.000184 | 0.005 U
Pb guideline |  |  | 0.007 | 0.007 | 0.18 | 0.03 | 0.01 | 0.03 | 0.07 | 0.36 | 0.43 |  | 0.99 | 0.0076 | 0.01 | 0.0016 | 0.0063 | 0.0021 | 0.01 | 0.0032 | 0.0035 | 0.0038 | 0.006 | 0.0055 | 0.0055 | 0.0062 | 0.03 | 0.03 | 0.01 | 0.01 | 0.06 | 0.04 | 0.04 | 0.08 | 0.17 | 0.0068 | 0.01 | 0.19 |  | 0.04 | 0.09 | 0.24 | 0.1 | 0.01 | 0.04 | 0.07 |  | 0.01 | 0.0087 | 0.03 | 0.05 | 0.08 | 0.05 | 0.11 | 0.28 | 0.25 | 0.19 | 0.08 | 0.03 | 0.02 | 0.0031 | 0.0029 | 0.0033 | 0.0028 | 0.01 | 0.01 | 0.04 | 0.01 | 0.01 | 0.06 | 0.03 |  | 0.02 | 0.02 | 0.02 | 0.0071 | 0.04 | 0.07 | 0.06 | 0.0022 | 0.0025 | 0.0034 | 0.01 | 0.01 | 0.01 | 0.1 U | 0.03 | 0.0036 | 0.02 | Pb guideline | 0.007 | 0.007 | 0.007 | 0.007 | 0.007 | 0.007 | 0.007 | 0.007 | 0.007 | 0.007 | 0.007 | 0.007 | 0.007 | 0.007 | 0.007 | 0.007 | 0.007 | 0.007 | 0.007 | 0.007 | 0.007 | 0.007 | 0.007 | 0.007 | 0.007 | 0.007 | 0.007 | 0.007 | 0.007 | 0.007 | 0.007 | 0.007 | 0.007 | 0.007 | 0.007 | 0.007 | 0.007 | 0.007 | 0.007 | 0.007 | 0.007 | 0.007 | 0.007 | 0.007 | 0.007 | 0.007 | 0.007 | 0.007 | 0.007 | 0.007 | 0.007 | 0.007 | 0.007 | 0.007 | 0.007 | 0.007 | 0.007 | 0.007 | 0.007 | 0.007 | 0.007 | 0.007 | 0.007 | 0.007 | 0.007 | 0.007 | 0.007 | 0.007 | 0.007 | 0.007 | 0.007 | 0.007 | 0.007 | 0.007 | 0.007 | 0.007 | 0.007 | 0.007 | 0.007 | 0.007 | 0.007 | 0.007 | 0.007 | 0.007 | 0.007 | 0.007 | 0.007 | 0.007 | 0.007 | 0.007 | 0.007 | 0.007 | 0.007 | 0.007 | 0.007 | 0.007 | 0.007 | 0.007 | 0.007 | 0.007 | 0.007 | 0.007 | 0.007 | 0.007 | 0.007 | 0.007 | 0.007 | 0.007 | 0.007 | 0.007 | 0.007 | 0.007 | 0.007 | 0.007 | 0.007 | 0.007 | 0.007 | 0.007 | 0.007 | 0.007 | 0.007 | 0.007 | 0.0023606 | 0.007 | 0.007 | 0.007 | 0.007 | 0.007 | 0.007 | 0.007 | 0.007 | 0.007 | 0.007 | 0.007 | 0.007 | 0.007 | 0.007 | 0.007 | 0.007 | 0.007 | 0.007 | 0.007 | 0.007 | 0.007 | 0.007 | 0.007 | 0.007 | 0.007 | 0.007 | 0.007 | 0.007 | 0.007 | 0.007 | 0.007 | 0.007 | 0.007 | 0.007 | 0.007 | 0.007 | 0.007 | 0.007 | 0.007 | 0.007 | 0.007 | 0.007 | 0.007
Lithium | mg/L |  |  |  |  | 21.1 | -121.9 | -3.7 | -12.2 | -107.3 | -18.8 | -8.4 | -11.2 | -122.5 | -81.6 | 114.5 | 92.3 | 89.6 | 110.9 | 21.7 | 49.4 | 38.2 | -118.5 | 28.8 | 99.6 | -26.3 | 8.1 |  | -32.7 | -135 | -37.5 | -72.7 |  | -66.1 | 136.4 | 147.7 | -31.8 | -53.1 | 305 | 92.7 | -111.7 | 290.4 | 21.2 | -65.6 | 162.5 | -25 | 273.1 | 15.1 | -79.2 | -76.1 | -25.2 | 34 | 39.7 | -63.6 | -42.2 | -13.3 | 19.4 | 42.1 | -61.1 | -61.1 | 44 | 52.8 | -78.1 | -128.7 | 14.5 | -6.4 | -73.1 | 47.7 | 54.6 | -14.3 | -10.7 | -15.6 | -18.2 | -8.1 | 12.6 | -20.7 |  |  |  | 92.8 | 121 | 28.6 | -10.9 | -53.2 | 54.5 | 53 | -55.9 |  |  | Lithium | [40 empty] | 2 | 0.1 | 0.1 | 0.026 |  | 0.1 | 0.1 | 0.5 | 0.1 | 0.01 | 0.01 | 0.03 | 20 |  | 0.1 | 0.1 | 0.1 | 0.5 |  | 0.1 | 0.517 | 0.486 | 1 | 0.82 | 2.857 |  | 0.4 |  | 0.233 | 0.1 | 0.6 | 5 | 0.07 | 0.05 | 0.5 |  | 0.05 | 0.5 |  | 0.034 | 0.03 | 0.001 | 350 | 0.1 |  | 6.019 | 0.001 | 21.503 | 5 | 0.3 | 0.03 | 5 | 3 | 10 | 2 | 0.1 | 200 |  | 0.1 | 0.3 | 0.01 | 0.01 | 0.01 | 0.2 | 0.05 | 0.001 | 0.1 | 0.181 | 0.25 | 1.042 | 0.01 |  | 0.258 | 0.5 |  |  | 3 | 3 | 0.02 | 0.005 | 100 | 0.1 | 0.2 | 0.5 | 0.1 |  | 1 | 10 |  | 0.05 | 0.001 | 0.01 | 0.1 | 0.01 | 10 | 0.2 | 0.019 | 0.031 |  | 0.096 | 0.5 | 0.467 | 1 | 0.5 | 0.062 | 0.01 |  | 0.007 | 0.188 | 0.001 | 0.1 | 0 |  | 0.05 | 0.035 |  | 0.139 | 0.5 | 0.02 | 0.1 | 0.4 | 0.0001 | 0.05 | 0.5 | 1.5 | 0.25
Lithium, Dissolved | mg/L | - | 0.06 | 0.19 | 749 | 346 | 116 | 731 | 127 | 49.2 | 118 |  | 110 | 31.2 | 31.3 | 38.8 | 42.3 | 26.1 | 48.7 | 7.23 | 8.19 | 7.34 | 26.7 | 20.8 | 26.7 | 22.3 | 2050 | 2050 | 70.1 | 30.5 | 549 | 448 | 442 | 996 | 449 | 30.3 | 38.8 | 369 |  | 30 | 106 | 290 | 141 | 16.8 | 29.6 | 142 |  | 66.4 | 29.9 | 120 | 133 | 51.5 | 48.4 | 222 | 613 | 651 | 625 | 142 | 99 | 80.1 | 43.3 | 36.6 | 42.9 | 54.9 | 1.02 | 1.13 | 79.6 | 76.8 | 84 | 157 | 156 |  | 153 | 135 | 151 | 66.8 | 29.9 | 140 | 156 | 13.5 | 17.4 | 21.2 | 36 | 73.1 | 75.2 | 392 | 115 | 21.4 | 116 | Lithium, dissolved | 0.1 |  | 0.077 | 0.077 |  | 0.112 | 0.117 | 0.117 |  |  | 0.0341 |  | 0.0373 | 0.0373 |  | 0.0156 |  | 0.0152 |  | 0.0308 |  | 0.0339 | 0.0339 | 0.067 | 0.0654 | 0.0654 | 0.0672 | 0.0672 | 0.0638 | [5 empty] | 0.242 |  | 0.0866 | 0.0866 |  | 0.082 | 0.06 |  |  | 0.32 | [8 empty] | 0.0352 | 0.0012 | [6 empty] | 0.0292 | 0.0201 | 0.0152 | 0.0297 | 0.0311 |  |  |  | 0.005 U | [12 empty] | 0.0289 |  |  |  | 0.0056 |  |  | 0.1 U |  |  | 0.18 | 0.14 | 0.14 | 0.079 |  | 0.021 |  | 0.0024 |  |  |  | 0.0359 |  | 0.015 |  | 0.0098 | 0.0281 | 0.0027 | 0.048 |  |  | 0.0334 | 0.0325 | 0.04 | 0.19 |  |  | 1.5 | 0.199 |  |  | 0.0019 | 0.051 |  | 0.0782 | 0.073 | 0.0316 | 0.048 | 0.22 | 5 U |  | 0.25 | 0.263 | 0.0448 |  | 0.0392 |  | 0.0034 |  |  | 0.0242 |  | 0.0256 |  | 0.056 | 0.063 | 0.066 | 0.11 | 1.4 | 1.2 |  |  | 0.222 | 0.2 U | 0.061 | 0.0162 |  |  |  | 0.1 U |  |  | 0.0089 | 0.0013 | 0.24
Magnesium, Dissolved | mg/L | - | 146 | 735 | 58.5 | 1.79 | 0.27 | 11.7 | 28 | 0.17 | 0.52 |  | 0.92 | 0.31 | 0.11 | 0.00861 | 1.7 | 0.01 | 0.0002 | 0.0024 | 0.00071 | 0.00248 | 0.29 | 0.00408 | 0.00018 | 0.00012 | 1.6 | 1.5 | 12.8 | 0.31 | 59.4 | 36.5 | 37.2 | 108 | 22.4 | 1.11 | 7.2 | 102 |  | 2.88 | 27.7 | 84.9 | 48.1 | 0.12 | 16.7 | 62.4 |  | 46.1 | 6.15 | 13 | 37.5 | 57 | 43.1 | 71.4 | 94.7 | 138 | 139 | 72.8 | 46.3 | 30 | 3.84 | 11.4 | 4.19 | 5.53 | 0.04 | 0.05 | 0.79 | 15.6 | 18.7 | 49.6 | 53.4 |  | 60 | 42.9 | 57.8 | 14.2 | 3.08 | 70.5 | 48.3 | 0.0002 | 0.0002 | 0.15 | 0.36 | 5.14 | 0.77 | 322 | 69.6 | 0.15 | 67.2 | Magnesium, dissolved | 167 |  | 147 | 147 |  | 779 | 830 | 830 |  |  | 318 |  | 337 | 337 |  | 106 |  | 116 |  | 596 |  | 719 | 719 | 96.5 | 94.9 | 94.9 | 101 | 101 | 96 | [5 empty] | 607 |  | 238 | 238 |  | 3500 | 112 |  |  | 1750 | [8 empty] | 112 | 7.74 | [6 empty] | 35.7 | 21.7 | 12.1 | 41.7 | 61.9 |  |  |  | 73 | [12 empty] | 33.7 |  |  |  | 11.5 |  |  | 256 |  |  | 1170 | 968 | 997 | 312 |  | 288 |  | 37.3 |  |  |  | 169 |  | 56.2 |  | 19.7 | 184 | 31.2 | 457 |  |  | 189 | 169 | 143 | 943 |  |  | 3140 | 552 |  |  | 4.06 | 901 |  | 116 | 156 | 107 | 129 | 1300 | 1320 |  | 2650 | 435 J | 398 |  | 406 |  | 79.7 |  |  | 256 |  | 402 |  | 360 | 536 | 473 | 841 | 4880 | 7360 |  |  | 388 | 1950 | 268 | 266 |  |  |  | 192 |  |  | 91.4 | 10 | 1320
Manganese, Dissolved | mg/L | - | 3.24 | 56.9 | 0.000005 U | 0.000005 U | 0.000005 U | 1.54e-05 | 0.000005 U | 0.000005 U | 0.000005 U |  | 5.3e-06 | 0.000005 U | 0.000005 U | 0.000005 U | 0.000005 U | 0.000005 U | 0.000005 U | 0.000005 U | 0.000005 U | 0.000005 U | 0.000005 U | 0.000005 U | 0.000005 U | 0.000005 U | 0.000005 U | 0.000005 U | 0.000005 U | 0.000005 U | 9e-06 | 1e-05 | 7.4e-06 | 7.5e-06 | 8.8e-06 | 0.000005 U | 1.96e-05 | 1.35e-05 |  | 8.2e-06 | 2.05e-05 | 2.94e-05 | 2.79e-05 | 6.7e-06 | 1.34e-05 | 0.000263 |  | 0.000005 U | 0.000005 U | 1.58e-05 | 1.88e-05 | 1.81e-05 | 1.68e-05 | 9.7e-06 | 1.65e-05 | 1.45e-05 | 1.02e-05 | 1.02e-05 | 6.5e-06 | 0.000005 U | 1.95e-05 | 1.21e-05 | 5.7e-06 | 6.5e-06 | 5.8e-06 | 1.08e-05 | 0.000005 U | 0.000005 U | 0.000005 U | 0.000005 U | 0.000005 U |  | 0.000005 U | 0.000005 U | 0.000005 U | 0.000005 U | 6.2e-06 | 7.7e-06 | 0.000005 U | 0.000005 U | 0.000005 U | 0.000005 U | 0.000005 U | 0.000005 U | 0.000005 U | 1.24e-05 | 0.0000227 J | 0.000005 U | 0.0000349 J | Manganese, dissolved | 3.96 |  | 3.1 | 3.1 |  | 48.7 | 70.4 | 70.4 |  |  | 1.65 |  | 2.44 | 2.44 |  | 0.267 |  | 0.255 |  | 12.2 |  | 14 | 14 | 7.59 | 7.68 | 7.68 | 7.44 | 7.44 | 7.37 | [5 empty] | 31.3 |  | 16.1 | 16.1 |  | 26.7 | 6.42 |  |  | 76.3 | [8 empty] | 0.209 | 0.00577 | [6 empty] | 0.0982 | 0.00153 | 0.00749 | 1.55 | 2.15 |  |  |  | 21.5 | [12 empty] | 16.9 |  |  |  | 1.35 |  |  | 149 |  |  | 105 | 118 | 113 | 33.9 |  | 0.0009 |  | 0.0248 |  |  |  | 0.00191 |  | 7.45 |  | 0.00032 | 0.0089 J | 0.0011 | 7.73 |  |  | 0.0246 | 0.00047 | 1.57 | 79.3 |  |  | 410 | 1.12 |  |  | 0.00854 | 51.4 |  | 6.69 | 7.41 | 0.21 | 0.204 | 130 | 667 |  | 335 | 10.7 | 0.0788 |  | 0.00401 |  | 12 |  |  | 0.406 |  | 0.00198 |  | 23.9 | 26.4 | 86 | 194 | 3580 | 3570 |  |  | 70.4 | 747 | 56.2 | 0.00102 |  |  |  | 180 |  |  | 0.00012 | 0.00223 | 138
Mercury, Dissolved | mg/L | 2.6e-05 | 1.14e-05 | 0.000005 U | 0.0025 U | 0.00125 | 0.00137 | 0.00181 | 0.00036 | 0.00005 U | 7.8e-05 |  | 0.00049 | 0.000738 | 0.000823 | 0.000293 | 0.00112 | 0.000579 | 0.000489 | 0.00132 | 0.00121 | 0.00152 | 0.00135 | 0.00215 | 0.00049 | 0.000371 | 0.0099 | 0.01 | 0.00038 | 0.00111 | 0.0025 U | 0.0015 | 0.0015 | 0.0025 U | 0.00061 | 0.00104 | 0.00048 | 0.01 |  | 0.00011 | 0.0025 | 0.005 U | 0.0025 U | 0.00232 | 0.0005 U | 0.001 |  | 0.0005 | 0.00133 | 0.00064 | 0.001 U | 0.00055 | 0.00031 | 0.0012 | 0.005 U | 0.005 U | 0.005 U | 0.0008 | 0.00168 | 0.0024 | 0.000571 | 0.00317 | 0.00424 | 0.00221 | 0.01 | 0.01 | 0.000426 | 0.00067 | 0.00088 | 0.00031 | 0.00032 |  | 0.00072 | 0.00044 | 0.00138 | 0.00338 | 0.000103 | 0.00065 | 0.00025 U | 0.00179 | 0.00146 | 0.00161 | 0.000755 | 0.00066 | 0.000378 | 0.005 U | 0.0011 | 0.00161 | 0.00104 | Mercury, dissolved | 0.000005 U |  | 0.000005 U | 0.000005 U |  | 0.000005 U | 0.000005 U | 0.000005 U |  |  | 0.000005 U |  | 0.000005 U | 0.000005 U |  | 0.000005 U |  | 0.000005 U |  | 1.21e-05 |  | 0.000005 U | 0.000005 U | 0.000005 U | 0.000005 U | 0.000005 U | 0.000005 U | 0.000005 U | 0.000005 U | [5 empty] | 8.9e-06 |  | 0.000005 U | 0.000005 U |  | 0.000005 U | 2.28e-05 |  |  | 0.000005 U | [8 empty] | 5.6e-06 | 7e-06 | [6 empty] | 0.000005 U | 0.000005 U | 9.1e-06 | 0.000005 U | 0.000005 U |  |  |  | 2.03e-05 | [12 empty] | 0.000005 U |  |  |  | 0.000005 U |  |  | 8.3e-06 |  |  | 3.24e-05 | 7.8e-06 | 8.74e-05 | 1.36e-05 |  | 0.000005 U |  | 0.000005 U |  |  |  | 0.000005 U |  | 0.000005 U |  | 0.000005 U | 5.3e-06 | 0.000005 U | 5e-06 |  |  | 0.000005 U | 0.000005 U | 0.000005 U | 7.8e-06 |  |  | 8.59e-05 | 0.000005 U |  |  | 3.09e-05 | 1.17e-05 |  | 3.43e-05 | 7.1e-06 | 0.000005 U | 0.000005 U | 7.6e-06 | 0.00234 |  | 7.3e-06 | 0.000005 U | 0.000005 U |  | 0.000005 U |  | 0.000005 U |  |  | 5.9e-06 |  | 0.000005 U |  | 0.00018 | 0.000005 U | 1.11e-05 | 0.000005 U | 8.1e-06 | 1.61e-05 |  |  | 2.59e-05 | 1.15e-05 | 0.000005 U | 0.000005 U |  |  |  | 9.4e-06 |  |  | 0.000005 U | 0.000005 U | 5.5e-06
Molybdenum (Mo), Dissolved | mg/L | 0.073 | 0.00031 | 0.0025 U | 1.32 | 0.08 | 0.00065 | 0.11 | 0.01 | 0.00076 | 0.0039 |  | 0.0091 | 0.00123 | 0.0005 U | 0.00155 | 0.00212 | 0.00103 | 0.0005 U | 0.0031 | 0.00104 | 0.00441 | 0.00085 | 0.00189 | 0.0005 U | 0.0005 U | 0.005 U | 0.005 U | 0.01 | 0.00061 | 0.025 U | 0.03 | 0.03 | 0.025 U | 0.69 | 0.00212 | 0.02 | 0.05 U |  | 0.07 | 0.01 U | 0.05 U | 0.025 U | 0.0005 U | 0.25 | 0.06 |  | 0.11 | 0.00131 | 0.1 | 0.02 | 1.05 | 0.26 | 0.31 | 0.05 U | 0.05 U | 0.05 U | 0.56 | 0.16 | 0.04 | 0.01 | 0.03 | 0.00121 | 0.00153 | 0.0005 U | 0.0005 U | 0.0005 U | 0.02 | 0.03 | 0.0025 U | 0.0025 U |  | 0.0067 | 0.01 | 0.02 | 0.0042 | 0.07 | 0.56 | 0.0025 U | 0.0005 U | 0.00052 | 0.00092 | 0.0005 U | 0.0059 | 0.01 | 0.2 | 0.05 | 0.00092 | 0.05 | Molybdenum (Mo)-Dissolved | 0.00233 |  | 0.00025 U | 0.00025 U |  | 0.0017 | 0.0025 U | 0.0025 U |  |  | 0.00138 |  | 0.00143 | 0.00143 |  | 0.00141 |  | 0.00137 |  | 0.00188 |  | 0.00173 | 0.00173 | 0.00025 U | 0.00025 U | 0.00025 U | 0.00025 U | 0.00025 U | 0.00025 U | [5 empty] | 0.001 U |  | 0.00078 | 0.00078 |  | 0.0022 | 0.001 U |  |  | 0.0025 U | [8 empty] | 0.00005 U | 0.000234 | [6 empty] | 0.0001 U | 0.000783 | 0.000341 | 0.00025 U | 0.00025 U |  |  |  | 0.00326 | [12 empty] | 0.00019 |  |  |  | 8.5e-05 |  |  | 0.005 U |  |  | 0.005 U | 0.005 U | 0.005 U | 0.001 U |  | 0.00061 |  | 0.00133 |  |  |  | 0.00154 |  | 0.0005 U |  | 0.00566 | 0.000433 | 0.000979 | 0.001 U |  |  | 0.00015 | 0.0001 U | 0.00005 U | 0.005 U |  |  | 0.05 U | 0.00187 |  |  | 0.000666 | 0.001 U |  | 0.00025 U | 0.0005 U | 0.00005 U | 0.000319 | 0.01 U | 0.25 U |  | 0.01 U | 0.0005 U | 0.00096 |  | 0.00085 |  | 0.00043 |  |  | 0.000475 |  | 0.0013 |  | 0.0005 U | 0.001 U | 0.0025 U | 0.005 U | 0.05 U | 0.05 U |  |  | 0.0025 U | 0.01 U | 0.0025 U | 0.00097 |  |  |  | 0.005 U |  |  | 0.00051 | 0.000801 | 0.005 U
Nickel (Ni), Dissolved | mg/L | 0.025f | 0.07 | 1.26 |  | 0.15 | [83 empty] | Nickel (Ni)-Dissolved | 0.144 |  | 0.0951 | 0.0951 |  | 1.11 | 1.63 | 1.63 |  |  | 0.0615 |  | 0.0713 | 0.0713 |  | 0.001 U |  | 0.001 U |  | 0.109 |  | 0.122 | 0.122 | 0.161 | 0.165 | 0.165 | 0.159 | 0.159 | 0.158 | [5 empty] | 0.966 |  | 0.28 | 0.28 |  | 0.354 | 0.271 |  |  | 2.13 | [8 empty] | 0.0434 | 0.00089 | [6 empty] | 0.0566 | 0.00733 | 0.00581 | 0.096 | 0.143 |  |  |  | 0.009 | [12 empty] | 0.081 |  |  |  | 0.0089 |  |  | 1.56 |  |  | 1.59 | 1.36 | 1.31 | 0.417 |  | 0.0012 |  | 0.00217 |  |  |  | 0.0139 |  | 0.106 |  | 0.00091 | 0.00952 | 0.00052 | 0.306 |  |  | 0.0741 | 0.088 | 0.184 | 1.48 |  |  | 14.3 | 0.132 |  |  | 0.0008 | 0.823 |  | 0.349 | 0.252 | 0.0405 | 0.0484 | 2.26 | 13.5 |  | 6.6 | 0.518 | 0.377 |  | 0.291 |  | 0.0237 |  |  | 0.207 |  | 0.126 |  | 0.549 | 0.85 | 2.75 | 4.75 | 16.1 | 15.9 |  |  | 2.24 | 4.38 | 1.8 | 0.0056 |  |  |  | 0.889 |  |  | 0.00092 | 0.0005 U | 2.37
Ni guideline |  |  | 0.15 | 0.15 | 0.6 U | 0.3 U | 0.3 U | 0.6 U | 0.3 U | 0.3 U | 0.3 U |  | 0.3 U | 0.3 U | 0.3 U | 0.3 U | 0.3 U | 0.3 U | 0.3 U | 0.3 U | 0.3 U | 0.3 U | 0.3 U | 0.3 U | 0.3 U | 0.3 U | 1.5 U | 1.5 U | 0.3 U | 0.3 U | 3 U | 1.5 U | 1.5 U | 3 U | 0.3 U | 0.3 U | 0.3 U | 6 U |  | 0.3 U | 1.5 U | 6 U | 3 U | 0.3 U | 0.3 U | 1.5 U |  | 0.3 U | 0.3 U | 0.6 U | 1.5 U | 0.3 U | 0.3 U | 1.5 U | 6 U | 6 U | 6 U | 0.6 U | 0.3 U | 0.3 U | 0.3 U | 0.3 U | 0.3 U | 0.3 U | 0.3 U | 0.3 U | 0.3 U | 0.3 U | 0.3 U | 0.3 U | 0.3 U |  | 0.3 U | 0.3 U | 0.3 U | 0.3 U | 0.3 U | 0.6 U | 0.3 U | 0.3 U | 0.3 U | 0.3 U | 0.3 U | 0.3 U | 0.3 U | 6 U | 0.6 U | 0.3 U | 0.6 U | Ni guideline | 0.15 | 0.15 | 0.15 | 0.15 | 0.15 | 0.15 | 0.15 | 0.15 | 0.15 | 0.15 | #REF! | 0.15 | 0.15 | 0.15 | 0.15 | 0.15 | 0.15 | 0.15 | 0.15 | 0.15 | 0.15 | 0.15 | 0.15 | 0.15 | 0.15 | 0.15 | 0.15 | 0.15 | 0.15 | 0.15 | 0.15 | 0.15 | 0.15 | 0.15 | 0.15 | 0.15 | 0.15 | 0.15 | 0.15 | 0.15 | 0.15 | 0.15 | 0.15 | 0.15 | 0.15 | 0.15 | 0.15 | 0.15 | 0.15 | 0.15 | 0.15 | 0.15 | 0.15 | 0.15 | 0.15 | 0.15 | 0.15 | 0.15 | 0.15 | 0.15 | 0.15 | 0.15 | 0.15 | 0.15 | 0.15 | 0.15 | 0.15 | 0.15 | 0.15 | 0.15 | 0.15 | 0.15 | 0.15 | 0.15 | 0.15 | 0.15 | 0.15 | 0.15 | 0.15 | 0.15 | 0.15 | 0.15 | 0.15 | 0.15 | 0.15 | 0.15 | 0.15 | 0.15 | 0.15 | 0.15 | 0.15 | 0.15 | 0.15 | 0.15 | 0.15 | 0.15 | 0.15 | 0.15 | 0.15 | 0.15 | 0.15 | 0.15 | 0.15 | 0.15 | 0.15 | 0.15 | 0.15 | 0.15 | 0.15 | 0.15 | 0.15 | 0.15 | 0.15 | 0.15 | 0.15 | 0.15 | 0.15 | 0.15 | 0.15 | 0.15 | 0.15 | 0.15 | 0.079977 | 0.15 | 0.15 | 0.15 | 0.15 | 0.15 | 0.15 | 0.15 | 0.15 | 0.15 | 0.15 | 0.15 | 0.15 | 0.15 | 0.15 | 0.15 | 0.15 | 0.15 | 0.15 | 0.15 | 0.15 | 0.15 | 0.15 | 0.15 | 0.15 | 0.15 | 0.15 | 0.15 | 0.15 | 0.15 | 0.15 | 0.15 | 0.15 | 0.15 | 0.15 | 0.15 | 0.15 | 0.15 | 0.15 | 0.15 | 0.15 | 0.15 | 0.15 | 0.15
Phosphorus, Dissolved | mg/L | 0.004 to 0.10g | 0.3 U | 0.6 U | 12.1 | 7.3 | 3.47 | 3.35 | 7.45 | 7.19 | 10.1 |  | 11.5 | 2.4 | 2.18 | 4.57 | 3.78 | 2.91 | 3.08 | 1.22 | 1.36 | 1.05 | 2.33 | 2.53 | 1.19 | 1.44 | 25.6 | 25.9 | 5.39 | 3.95 | 12.8 | 9.8 | 10.3 | 16 | 5.97 | 2.83 | 6.49 | 47 |  | 2.16 | 24.5 | 58.6 | 17.9 | 2.5 | 4.36 | 19.9 |  | 4.11 | 3.32 | 10.9 | 9.5 | 5.17 | 3.6 | 17.6 | 59.1 | 59.5 | 60.1 | 7.16 | 5.02 | 4.04 | 1.74 | 2.2 | 3.1 | 6.59 | 4.13 | 7.39 | 4.26 | 4.36 | 4.81 | 7.92 | 7.62 |  | 7.63 | 7.46 | 8.07 | 4.26 | 2.24 | 7.18 | 7.77 | 1.37 | 1.32 | 1.35 | 2.71 | 5.57 | 6.46 | 13 | 6.45 | 1.38 | 6.35 | Phosphorus, dissolved | 0.3 U |  | 0.3 U | 0.3 U |  | 0.6 U | 0.6 U | 0.6 U |  |  | 0.3 U |  | 0.3 U | 0.3 U |  | 0.3 U |  | 0.3 U |  | 0.3 U |  | 0.6 U | 0.6 U | 0.3 U | 0.3 U | 0.3 U | 0.3 U | 0.3 U | 0.3 U | [5 empty] | 0.6 U |  | 0.3 U | 0.3 U |  | 1.5 U | 0.3 U |  |  | 0.9 U | [8 empty] | 0.3 U | 0.3 U | [6 empty] | 0.3 U | 0.3 U | 0.3 U | 0.3 U | 0.3 U |  |  |  | 0.3 U | [12 empty] | 0.3 U |  |  |  | 0.3 U |  |  | 0.6 U |  |  | 0.9 U | 0.9 U | 0.9 U | 0.3 U |  | 0.3 U |  | 0.3 U |  |  |  | 0.3 U |  | 0.3 U |  | 0.3 U | 0.3 U | 0.3 U | 0.3 U |  |  | 0.3 U | 0.3 U | 0.3 U | 0.6 U |  |  | 11.7 | 0.6 U |  |  | 0.3 U | 0.6 U |  | 0.3 U | 0.3 U | 0.3 U | 0.3 U | 0.9 U | 40 |  | 3 U | 0.6 U | 0.3 U |  | 0.3 U |  | 0.3 U |  |  | 0.3 U |  | 0.3 U |  | 0.3 U | 0.3 U | 0.6 U | 0.9 U | 15 U | 15 U |  |  | 0.6 U | 3 U | 0.3 U | 0.3 U |  |  |  | 0.6 U |  |  | 0.3 U | 0.3 U | 0.9 U
Potassium, Dissolved | mg/L | - | 11.6 | 11.5 | 0.0025 U | 0.0001 U | 0.00005 U | 0.00025 U | 0.00025 U | 0.00005 U | 8.8e-05 |  | 0.0001 U | 0.00005 U | 0.00005 U | 0.00005 U | 0.00005 U | 0.00152 | 0.00428 | 0.000299 | 0.000506 | 0.000206 | 0.00005 U | 0.00005 U | 0.000489 | 0.00022 | 0.0005 U | 0.0005 U | 0.0001 U | 0.00005 U | 0.0025 U | 0.001 U | 0.001 U | 0.0025 U | 0.0005 U | 0.00005 U | 0.00025 U | 0.005 U |  | 0.00005 U | 0.001 U | 0.005 U | 0.0025 U | 0.00005 U | 0.0005 U | 0.001 U |  | 0.00025 U | 0.00005 U | 0.0005 U | 0.001 U | 0.0005 U | 0.00025 U | 0.001 U | 0.005 U | 0.005 U | 0.005 U | 0.0005 U | 0.0005 U | 0.00025 U | 0.00005 U | 0.0001 U | 5.6e-05 | 0.000256 | 0.00005 U | 0.00005 U | 0.00005 U | 0.0001 U | 0.0001 U | 0.00025 U | 0.00025 U |  | 0.0005 U | 0.00025 U | 0.0005 U | 0.0001 U | 0.00005 U | 0.0005 U | 0.00025 U | 0.00104 | 0.00153 | 0.000836 | 0.00005 U | 0.0001 U | 8.2e-05 | 0.005 U | 0.0005 U | 0.000938 | 0.0005 U | Potassium, dissolved | 12.9 |  | 11.6 | 11.6 |  | 10.5 | 12.5 | 12.5 |  |  | 6.62 |  | 6.81 | 6.81 |  | 3.61 |  | 3.35 |  | 3.15 |  | 3.15 | 3.15 | 10.8 | 10.8 | 10.8 | 10.2 | 10.2 | 10.3 | [5 empty] | 5.2 |  | 5.26 | 5.26 |  | 28.6 | 2.4 |  |  | 15.4 | [8 empty] | 4.44 | 2.44 | [6 empty] | 1.66 | 1.87 | 1.09 | 1.79 | 2.02 |  |  |  | 3.27 | [12 empty] | 4.21 |  |  |  | 1.94 |  |  | 5 U |  |  | 12.8 | 12 | 12.2 | 8.6 |  | 4.6 |  | 3.55 |  |  |  | 2.9 |  | 1.3 |  | 2.48 | 4.01 | 0.788 | 9.1 |  |  | 4.05 | 4.02 | 4.62 | 15.3 |  |  | 50 U | 17.4 |  |  | 0.946 | 10.6 |  | 3.8 | 4.93 | 4.23 | 6.63 | 17 | 250 U |  | 15 | 14.1 | 7.54 |  | 6.89 |  | 2.36 |  |  | 3.77 |  | 5.44 |  | 8.66 | 3.9 | 11.6 | 11.3 | 50 U | 50 U |  |  | 2.5 U | 15 | 2.5 | 3.45 |  |  |  | 5 U |  |  | 1.31 | 0.495 | 15.9
Selenium (Se), Dissolved | mg/L | 0.001 | 0.00025 U | 0.0025 U | 31.4 | 9.76 | 11.6 | 25.8 | 21.6 | 21.1 | 23.4 |  | 21.2 | 10.1 | 10.9 | 13.8 | 12 | 8.84 | 9.72 | 9.51 | 10.4 | 9.43 | 10.5 | 9.01 | 9 | 9.65 | 2.86 | 2.79 | 14 | 12.7 | 32.8 | 27.6 | 27.5 | 26.3 | 24.4 | 11.1 | 14.6 | 11 |  | 21.8 | 22.3 | 2.9 | 3.5 | 18 | 43.2 | 33 |  | 23.1 | 13.8 | 24.6 | 19 | 47 | 29.5 | 6.42 | 14 | 9.7 | 6.9 | 35.6 | 20.5 | 15.5 | 10.1 | 14.2 | 19.9 | 20.2 | 2.47 | 2.82 | 16.9 | 17.9 | 18.5 | 25 | 24.9 |  | 26 | 22.7 | 24.5 | 15.6 | 21.6 | 35 | 24.8 | 9.4 | 9.86 | 11.3 | 12 | 15.1 | 15.2 | 2.3 | 28.5 | 11.4 | 28.9 | Selenium (Se)-Dissolved | 0.00025 U |  | 0.00025 U | 0.00025 U |  | 0.001 U | 0.0025 U | 0.0025 U |  |  | 0.0001 U |  | 0.0001 | 0.0001 |  | 0.0001 U |  | 0.0001 U |  | 0.00025 U |  | 0.00025 U | 0.00025 U | 0.00025 U | 0.00025 U | 0.00025 U | 0.00025 U | 0.00025 U | 0.00025 U | [5 empty] | 0.001 U |  | 0.00025 U | 0.00025 U |  | 0.001 U | 0.001 U |  |  | 0.0025 U | [8 empty] | 0.000891 | 0.000217 | [6 empty] | 0.00023 | 0.000159 | 0.000135 | 0.00025 U | 0.00025 U |  |  |  | 0.00025 U | [12 empty] | 0.0001 U |  |  |  | 0.00005 U |  |  | 0.005 U |  |  | 0.005 U | 0.005 U | 0.005 U | 0.001 U |  | 0.00015 |  | 0.00123 |  |  |  | 0.000408 |  | 0.0005 U |  | 0.000566 | 0.00195 | 0.00198 | 0.0019 |  |  | 0.00284 | 0.00244 | 0.000297 | 0.005 U |  |  | 0.05 U | 0.00687 |  |  | 0.000108 | 0.0064 |  | 0.00025 U | 0.0005 U | 0.000927 | 0.0006 | 0.01 U | 0.25 U |  | 0.01 U | 0.0011 | 0.00192 |  | 0.00036 |  | 0.0001 U |  |  | 0.00081 |  | 0.00299 |  | 0.0005 U | 0.0016 | 0.0025 U | 0.005 U | 0.05 U | 0.05 U |  |  | 0.0025 U | 0.01 U | 0.003 | 0.00063 |  |  |  | 0.005 U |  |  | 0.00191 | 0.000885 | 0.005 U
Silica, Dissolved (Si) | mg/L | - | 20.5 | 30.9 | 14.7 | 4.56 | 5.44 | 12.1 | 10.1 | 9.87 | 10.9 |  | 9.91 | 4.72 | 5.09 | 6.43 | 5.6 | 4.13 | 4.54 | 4.45 | 4.85 | 4.41 | 4.9 | 4.21 | 4.21 | 4.51 | 1.33 | 1.31 | 6.55 | 5.94 | 15.4 | 12.9 | 12.9 | 12.3 | 11.4 | 5.2 | 6.83 | 5.2 |  | 10.2 | 10.4 | 1.4 | 1.65 | 8.43 | 20.2 | 15.4 |  | 10.8 | 6.47 | 11.5 | 8.89 | 22 | 13.8 | 15 | 6.5 | 4.5 | 3.2 | 16.7 | 9.57 | 7.24 | 4.72 | 6.64 | 9.28 | 9.44 | 1.16 | 1.32 | 7.88 | 8.38 | 8.65 | 11.7 | 11.6 |  | 12.1 | 10.6 | 11.5 | 7.28 | 10.1 | 16.3 | 11.6 | 4.39 | 4.61 | 5.27 | 5.6 | 7.04 | 7.13 | 21.7 | 13.3 | 5.34 | 13.5 | Silica, Dissolved | 20.2 |  | 19.5 | 19.5 |  | 28.1 | 26.8 | 26.8 |  |  | 9.81 |  | 10.1 | 10.1 |  | 10.9 |  | 11 |  | 22.4 |  | 26.2 | 26.2 | 7.33 | 6.99 | 6.99 | 7.46 | 7.46 | 7.05 | [5 empty] | 30.7 |  | 21.3 | 21.3 |  | 17.5 | 37.1 |  |  | 14.4 | [8 empty] | 12.8 | 12 | [6 empty] | 24.9 | 19 | 19.1 | 23.6 | 28.4 |  |  |  | 12.5 | [12 empty] | 25.2 |  |  |  | 8.75 |  |  | 27 |  |  | 41.8 | 34.1 | 32.2 | 13.1 |  | 13.5 |  | 12.7 |  |  |  | 2.89 |  | 13 |  | 8.73 | 11.1 | 10.5 | 12 |  |  | 12.5 | 13.4 | 29.6 | 10.2 |  |  | 110 | 4.44 |  |  | 12.6 | 14.1 |  | 15.6 | 21.1 | 13 | 2.1 | 17.4 | 121 |  | 58.6 | 6.91 | 9.04 |  | 10.5 |  | 16.6 |  |  | 7.07 |  | 10.6 |  | 10.9 | 6.5 | 12.6 | 17.6 | 30.4 | 21.5 |  |  | 48.1 | 26.5 | 14.1 | 12.5 |  |  |  | 29 |  |  | 10.3 | 9.36 | 16.5
Silicon, Dissolved (SiO2) | mg/L | - | 9.6 | 14.4 | 0.0005 U | 0.00002 U | 0.00001 U | 0.00005 U | 0.00005 U | 0.00001 U | 1.3e-05 |  | 0.000197 | 0.00001 U | 0.00001 U | 0.00001 U | 0.00001 U | 0.00001 U | 0.00001 U | 0.00001 U | 0.00001 U | 0.00001 U | 0.00001 U | 0.00001 U | 0.00001 U | 0.00001 U | 0.0001 U | 0.0001 U | 0.00002 U | 0.00001 U | 0.0005 U | 0.0002 U | 0.0002 U | 0.0005 U | 0.0001 U | 0.00001 U | 0.00005 U | 0.001 U |  | 0.00001 U | 0.0002 U | 0.001 U | 0.0005 U | 0.00001 U | 0.0001 U | 0.0002 U |  | 0.00005 U | 0.00001 U | 0.0001 U | 0.0002 U | 0.0001 U | 0.00005 U | 0.0002 U | 0.001 U | 0.001 U | 0.001 U | 0.0001 U | 0.0001 U | 0.00005 U | 0.00001 U | 0.00002 U | 0.00001 U | 0.00001 U | 0.00001 U | 0.00001 U | 0.00001 U | 0.00002 U | 0.00002 U | 0.00005 U | 0.00005 U |  | 0.0001 U | 0.00005 U | 0.0001 U | 0.00002 U | 0.00001 U | 0.0001 U | 0.00005 U | 0.00001 U | 0.00001 U | 0.00001 U | 0.00001 U | 0.00002 U | 0.00001 U | 0.001 U | 0.0001 U | 0.00001 U | 0.0001 U | Silicon, dissolved | 9.46 |  | 9.09 | 9.09 |  | 13.2 | 12.5 | 12.5 |  |  | 4.59 |  | 4.72 | 4.72 |  | 5.1 |  | 5.14 |  | 10.5 |  | 12.3 | 12.3 | 3.43 | 3.27 | 3.27 | 3.49 | 3.49 | 3.29 | [5 empty] | 14.3 |  | 9.94 | 9.94 |  | 8.18 | 17.3 |  |  | 6.71 | [8 empty] | 5.98 | 5.6 | [6 empty] | 11.7 | 8.9 | 8.92 | 11.1 | 13.3 |  |  |  | 5.86 | [12 empty] | 11.8 |  |  |  | 4.09 |  |  | 12.6 |  |  | 19.6 | 15.9 | 15.1 | 6.13 |  | 6.33 |  | 5.94 |  |  |  | 1.35 |  | 6.07 |  | 4.08 | 5.21 | 4.93 | 5.6 |  |  | 5.86 | 6.27 | 13.8 | 4.75 |  |  | 51.3 | 2.08 |  |  | 5.87 | 6.6 |  | 7.29 | 9.88 | 6.06 | 0.98 | 8.14 | 56.3 |  | 27.4 | 3.23 | 4.22 |  | 4.92 |  | 7.76 |  |  | 3.3 |  | 4.94 |  | 5.11 | 3.04 | 5.87 | 8.22 | 14.2 | 10.1 |  |  | 22.5 | 12.4 | 6.61 | 5.85 |  |  |  | 13.6 |  |  | 4.83 | 4.37 | 7.72
Silver (Ag), Dissolved | mg/L | 0.0001 | 0.00005 U | 0.0005 U | 19.9 | 11.2 | 8.12 | 16.3 | 40.4 | 132 | 173 |  | 299 | 5.29 | 8.1 | 8.68 | 9.27 | 1.8 | 2.76 | 1.79 | 1.97 | 1.81 | 2.11 | 2.27 | 1.65 | 1.7 | 22 | 21.4 | 5.22 | 8.1 | 27.6 | 20 | 20.6 | 19.5 | 15.4 | 6.61 | 25.2 | 114 |  | 4.73 | 130 | 118 | 17.1 | 9.1 | 8.02 | 83.8 |  | 24.7 | 94 | 71.6 | 51.8 | 13.8 | 14.1 | 59.4 | 214 | 155 | 177 | 18.1 | 21.6 | 31.9 | 5.97 | 9.78 | 35.6 | 63.7 | 75.7 | 48.8 | 47.2 | 23.2 | 27.4 | 45.4 | 36.1 |  | 34.5 | 30.2 | 36.6 | 21.6 | 4.79 | 19.2 | 45.6 | 1.92 | 1.87 | 2.6 | 11 | 16.7 | 16.7 | 33.4 | 53.3 | 2.64 | 52.7 | Silver (Ag)-Dissolved | 0.00005 U |  | 0.00005 U | 0.00005 U |  | 0.0002 U | 0.0005 U | 0.0005 U |  |  | 0.00002 U |  | 0.00002 U | 0.00002 U |  | 0.00002 U |  | 0.00002 U |  | 0.00005 U |  | 0.00005 U | 0.00005 U | 0.00005 U | 0.00005 U | 0.00005 U | 0.00005 U | 0.00005 U | 0.00005 U | [5 empty] | 0.0002 U |  | 0.00005 U | 0.00005 U |  | 0.0002 U | 0.00059 |  |  | 0.0005 U | [8 empty] | 0.00001 U | 0.00001 U | [6 empty] | 0.00002 U | 0.00001 U | 0.00001 U | 0.00005 U | 0.00005 U |  |  |  | 0.00005 U | [12 empty] | 0.00002 U |  |  |  | 0.00001 U |  |  | 0.001 U |  |  | 0.001 U | 0.001 U | 0.001 U | 0.0002 U |  | 0.00002 U |  | 0.00001 U |  |  |  | 0.00001 U |  | 0.0001 U |  | 0.00001 U | 0.00001 U | 0.00001 U | 0.0002 U |  |  | 0.00001 U | 0.00002 U | 0.00001 U | 0.001 U |  |  | 0.01 U | 0.00002 U |  |  | 0.00001 U | 0.0002 U |  | 0.000112 | 0.00013 | 0.00001 U | 0.00001 U | 0.002 U | 0.05 U |  | 0.002 U | 0.0001 U | 0.00002 U |  | 0.00002 U |  | 0.00002 U |  |  | 0.00001 U |  | 0.00002 U |  | 0.0001 U | 0.0002 U | 0.0005 U | 0.001 U | 0.01 U | 0.01 U |  |  | 0.00053 | 0.002 U | 0.0005 U | 0.00002 U |  |  |  | 0.001 U |  |  | 0.00001 U | 0.00001 U | 0.001 U
Sodium (Na), Dissolved | mg/L | - | 30.4 | 19 | 1.83 | 1.12 | 1.68 | 2 | 2.06 | 2.04 | 4.74 |  | 5.1 | 0.35 | 0.38 | 0.53 | 0.59 | 0.37 | 0.5 | 0.14 | 0.15 | 0.15 | 0.31 | 0.24 | 0.31 | 0.32 | 0.3 | 0.3 | 0.58 | 1.04 | 1.55 | 1.13 | 1.13 | 0.24 | 1.12 | 0.33 | 0.24 | 0.86 |  | 0.4 | 0.8 | 2.08 | 0.24 | 0.65 | 0.5 | 0.82 |  | 0.83 | 0.52 | 3.05 | 1.15 | 1.05 | 0.92 | 1.09 | 0.61 | 0.61 | 0.4 | 1.42 | 1.13 | 0.67 | 0.53 | 0.48 | 0.51 | 0.65 | 0.05 | 0.06 | 1.35 | 0.84 | 0.91 | 2.22 | 1.81 |  | 1.79 | 1.5 | 1.75 | 0.71 | 0.39 | 1.28 | 2.24 | 0.16 | 0.18 | 0.24 | 0.47 | 1.02 | 0.89 | 1.32 | 1.39 | 0.23 | 1.34 | Sodium (Na)-Dissolved | 36.9 |  | 32.5 | 32.5 |  | 17.5 | 23.8 | 23.8 |  |  | 11.6 |  | 10 | 10 |  | 8.02 |  | 7.49 |  | 15.8 |  | 16.4 | 16.4 | 23 | 23.3 | 23.3 | 22.2 | 22.2 | 22.1 | [5 empty] | 17.6 |  | 12 | 12 |  | 57.6 | 3.9 |  |  | 91.6 | [8 empty] | 6.45 | 2.35 | [6 empty] | 4.35 | 5.21 | 4.46 | 4.87 | 4.61 |  |  |  | 15.3 | [12 empty] | 13.8 |  |  |  | 2.43 |  |  | 5 U |  |  | 50.5 | 126 | 58.7 | 46 |  | 12 |  | 10.7 |  |  |  | 3.29 |  | 10.3 |  | 3.51 | 7.92 | 2.52 | 31.1 |  |  | 8.32 | 6.85 | 2.26 | 123 |  |  | 50 U | 62.2 |  |  | 1.78 | 20.7 |  | 3.76 | 4.76 | 6.88 | 2.37 | 64 | 250 U |  | 46 | 46.8 | 10.5 |  | 13.4 |  | 3.95 |  |  | 4.92 |  | 8.85 |  | 63.8 | 1.8 | 7.8 | 8.9 | 50 U | 50 U |  |  | 2.5 U | 14 | 2.5 U | 11.7 |  |  |  | 5 U |  |  | 4.67 | 1.57 | 125
Strontium, Dissolved | mg/L | - | 2.24 | 1.73 | 1490 | 605 | 262 | 1120 | 545 | 61 | 293 |  | 21.7 | 41.6 | 26.8 | 84.1 | 97.5 | 10.7 | 15 | 6.2 | 6.62 | 6.05 | 11.9 | 10.5 | 10.3 | 15.1 | 3090 | 3050 | 154 | 35.3 | 3940 | 2480 | 2470 | 6990 | 941 | 42.7 | 477 | 7440 |  | 149 | 1900 | 8820 | 5290 | 1.47 | 480 | 2020 |  | 365 | 218 | 1200 | 2450 | 500 | 346 | 2360 | 7070 | 8230 | 9280 | 1530 | 741 | 541 | 94.6 | 83.8 | 125 | 170 | 63.4 | 28.7 | 241 | 309 | 348 | 670 | 708 |  | 684 | 579 | 686 | 245 | 149 | 1510 | 670 | 10.7 | 9.24 | 15.6 | 37.6 | 239 | 228 | 7170 | 852 | 15.7 | 858 | Strontium, dissolved | 2.31 |  | 2.23 | 2.23 |  | 1.28 | 1.43 | 1.43 |  |  | 1.07 |  | 1.05 | 1.05 |  | 1.72 |  | 1.75 |  | 1.95 |  | 2.11 | 2.11 | 0.791 | 0.799 | 0.799 | 0.806 | 0.806 | 0.774 | [5 empty] | 1.29 |  | 0.746 | 0.746 |  | 12.5 | 0.401 |  |  | 1.73 | [8 empty] | 0.481 | 0.246 | [6 empty] | 0.251 | 0.285 | 0.199 | 0.26 | 0.282 |  |  |  | 0.839 | [12 empty] | 0.811 |  |  |  | 0.339 |  |  | 0.751 |  |  | 2.97 | 3.83 | 3.45 | 1.44 |  | 1.33 |  | 0.477 |  |  |  | 0.496 |  | 0.503 |  | 0.276 | 0.654 | 0.505 | 2.55 |  |  | 0.716 | 0.538 | 0.43 | 3.22 |  |  | 0.63 | 3.6 |  |  | 0.0879 | 3.29 |  | 0.265 | 0.564 | 0.453 | 0.281 | 3.74 | 1 U |  | 2.17 | 1.16 | 1.32 |  | 1.65 |  | 0.97 |  |  | 0.915 |  | 1.54 |  | 2.05 | 0.919 | 1.66 | 1.41 | 1.32 | 1.89 |  |  | 1.06 | 1.74 | 0.323 | 1.28 |  |  |  | 0.324 |  |  | 1.03 | 0.299 | 3.95
Sulfur, Dissolved | mg/L | - | 592 | 1480 | 0.00082 | 0.00002 U | 0.00001 U | 0.000172 | 0.00005 U | 0.00001 U | 0.00001 U |  | 0.00002 U | 0.00001 U | 0.00001 U | 0.00001 U | 0.00001 U | 0.00001 U | 0.00001 U | 0.00001 U | 0.00001 U | 0.00001 U | 0.00001 U | 0.00001 U | 0.00001 U | 0.00001 U | 0.00037 | 0.00031 | 3.6e-05 | 0.00001 U | 0.0005 U | 0.0002 U | 0.0002 U | 0.0005 U | 0.00021 | 1.1e-05 | 6.1e-05 | 0.001 U |  | 0.00001 U | 0.0002 U | 0.001 U | 0.0005 U | 0.00001 U | 0.0001 U | 0.0002 U |  | 0.00005 U | 0.00001 U | 0.0001 U | 0.0002 U | 0.0001 U | 0.00005 U | 0.0002 U | 0.001 U | 0.001 U | 0.001 U | 0.0001 U | 0.0001 U | 0.00005 U | 4.5e-05 | 2.4e-05 | 0.00001 U | 0.00001 U | 3e-05 | 4.1e-05 | 0.00001 U | 0.00002 U | 0.00002 U | 0.00005 U | 0.00005 U |  | 0.0001 U | 0.00005 U | 0.0001 U | 0.00002 U | 0.00001 U | 0.0001 U | 0.00005 U | 0.00001 U | 0.00001 U | 0.00001 U | 0.00001 U | 0.00002 U | 0.00001 U | 0.001 U | 0.0001 U | 0.00001 U | 0.0001 U | Sulfur, dissolved | 585 |  | 529 | 529 |  | 1410 | 1500 | 1500 |  |  | 560 |  | 533 | 533 |  | 253 |  | 266 |  | 912 |  | 1210 | 1210 | 290 | 287 | 287 | 301 | 301 | 287 | [5 empty] | 1260 |  | 463 | 463 |  | 4740 | 364 |  |  | 2950 | [8 empty] | 187 | 38.5 | [6 empty] | 102 | 74.3 | 31.9 | 126 | 175 |  |  |  | 151 | [12 empty] | 354 |  |  |  | 59.6 |  |  | 1590 |  |  | 2460 | 2730 | 2380 | 802 |  | 504 |  | 96.4 |  |  |  | 178 |  | 274 |  | 47.9 | 282 | 71.1 | 963 |  |  | 310 | 243 | 245 | 1970 |  |  | 13000 | 1010 |  |  | 6.61 | 1600 |  | 308 | 445 | 178 | 168 | 2830 | 33100 |  | 4720 | 773 J | 601 |  | 650 |  | 116 |  |  | 377 |  | 585 |  | 869 | 955 | 1140 | 1980 | 24900 | 24300 |  |  | 1390 | 5320 | 658 | 485 |  |  |  | 1380 |  |  | 230 | 11.9 | 2910
Thallium (Tl), Dissolved | mg/L | 0.0008 | 0.00005 U | 0.0008 | 0.015 U | 0.0006 U | 0.0003 U | 0.0015 U | 0.0015 U | 0.0003 U | 0.0003 U |  | 0.0006 U | 0.0003 U | 0.0003 U | 0.0003 U | 0.0003 U | 0.00109 | 0.0003 U | 0.0003 U | 0.0003 U | 0.0003 U | 0.0003 U | 0.0003 U | 0.0003 U | 0.0003 U | 0.003 U | 0.003 U | 0.0006 U | 0.0003 U | 0.015 U | 0.006 U | 0.006 U | 0.015 U | 0.003 U | 0.0003 U | 0.0015 U | 0.03 U |  | 0.0003 U | 0.006 U | 0.03 U | 0.015 U | 0.0003 U | 0.003 U | 0.006 U |  | 0.0015 U | 0.0003 U | 0.003 U | 0.006 U | 0.003 U | 0.0015 U | 0.006 U | 0.03 U | 0.03 U | 0.03 U | 0.003 U | 0.003 U | 0.0015 U | 0.0003 U | 0.0006 U | 0.0003 U | 0.0012 U | 0.0003 U | 0.0003 U | 0.0003 U | 0.0006 U | 0.0006 U | 0.0015 U | 0.0015 U |  | 0.003 U | 0.0015 U | 0.003 U | 0.0006 U | 0.0003 U | 0.003 U | 0.0015 U | 0.0003 U | 0.0003 U | 0.0003 U | 0.0003 U | 0.0006 U | 0.0003 U | 0.03 U | 0.003 U | 0.0003 U | 0.003 U | Thallium (Tl)-Dissolved | 0.00005 U |  | 0.00005 U | 0.00005 U |  | 0.00022 | 0.0005 U | 0.0005 U |  |  | 0.00002 U |  | 2.1e-05 | 2.1e-05 |  | 0.00002 U |  | 0.00002 U |  | 0.000173 |  | 0.000183 | 0.000183 | 0.000557 | 0.000568 | 0.000568 | 0.000551 | 0.000551 | 0.000542 | [5 empty] | 0.00026 |  | 0.00005 U | 0.00005 U |  | 0.0002 U | 0.00021 |  |  | 0.00402 | [8 empty] | 5.5e-05 | 0.00001 U | [6 empty] | 0.00002 U | 2.2e-05 | 0.00001 U | 0.00005 U | 0.00005 U |  |  |  | 5.9e-05 | [12 empty] | 0.000145 |  |  |  | 4.6e-05 |  |  | 0.0038 |  |  | 0.0023 | 0.001 U | 0.0011 | 0.00162 |  | 0.00002 U |  | 2.5e-05 |  |  |  | 8e-05 |  | 0.00983 |  | 0.00001 U | 0.00001 U | 0.00001 U | 0.00053 |  |  | 0.000227 | 0.000211 | 0.000168 | 0.002 |  |  | 0.01 U | 0.00129 |  |  | 6.4e-05 | 0.0002 U |  | 0.00171 | 0.00185 | 5.7e-05 | 0.000421 | 0.0027 | 0.05 U |  | 0.002 U | 0.00068 | 0.000283 |  | 0.00036 |  | 3.1e-05 |  |  | 0.000521 |  | 8e-05 |  | 0.00509 | 0.00179 | 0.00229 | 0.003 | 0.011 | 0.01 U |  |  | 0.00312 | 0.0041 | 0.0005 U | 0.00002 U |  |  |  | 0.0088 |  |  | 0.00001 U | 0.00001 U | 0.0024
Titanium, Dissolved | mg/L | 0.1 | 0.0015 U | 0.015 U | 0.01 | 0.04 | 0.02 | 0.08 | 0.00281 | 0.00011 | 0.000305 |  | 0.000676 | 0.00341 | 0.00262 | 0.00538 | 0.00602 | 0.00528 | 0.00608 | 0.00113 | 0.00141 | 0.00138 | 0.00292 | 0.00609 | 0.00334 | 0.00332 | 0.00049 | 0.00046 | 0.00676 | 0.00386 | 0.00102 | 0.00213 | 0.00216 | 0.0005 U | 0.04 | 0.00214 | 6.1e-05 | 0.001 U |  | 0.000402 | 0.00036 | 0.001 U | 0.0005 U | 0.000502 | 0.00063 | 0.0002 U |  | 0.000762 | 0.00347 | 0.00261 | 0.00083 | 0.00052 | 0.000728 | 0.00038 | 0.001 U | 0.001 U | 0.001 U | 0.00257 | 0.01 | 0.07 | 0.0036 | 0.0031 | 0.00723 | 0.00225 | 4.3e-05 | 0.000135 | 0.00229 | 0.0096 | 0.00994 | 0.000643 | 0.000534 |  | 0.0022 | 0.00488 | 0.00502 | 0.01 | 0.000446 | 0.00245 | 0.000588 | 0.00181 | 0.00208 | 0.00218 | 0.00342 | 0.00876 | 0.01 | 0.01 | 0.00421 | 0.00207 | 0.0046 | Titanium, dissolved | 0.0015 U |  | 0.0015 U | 0.0015 U |  | 0.006 U | 0.015 U | 0.015 U |  |  | 0.0006 U |  | 0.0006 U | 0.0006 U |  | 0.0006 U |  | 0.0006 U |  | 0.0015 U |  | 0.0015 U | 0.0015 U | 0.0015 U | 0.0015 U | 0.0015 U | 0.0015 U | 0.0015 U | 0.0015 U | [5 empty] | 0.006 U |  | 0.0015 U | 0.0015 U |  | 0.006 U | 0.006 U |  |  | 0.015 U | [8 empty] | 0.0003 U | 0.0003 U | [6 empty] | 0.0006 U | 0.0003 U | 0.0003 U | 0.0015 U | 0.0015 U |  |  |  | 0.0015 U | [12 empty] | 0.0006 U |  |  |  | 0.0003 U |  |  | 0.03 U |  |  | 0.03 U | 0.03 U | 0.03 U | 0.006 U |  | 0.0006 U |  | 0.0003 |  |  |  | 0.0003 U |  | 0.003 U |  | 0.0003 U | 0.0003 U | 0.00046 | 0.006 U |  |  | 0.0003 U | 0.0006 U | 0.0003 U | 0.03 U |  |  | 0.3 U | 0.0015 |  |  | 0.0003 U | 0.006 U |  | 0.0015 U | 0.003 U | 0.0003 U | 0.0003 U | 0.06 U | 1.5 U |  | 0.06 U | 0.003 U | 0.0006 U |  | 0.0006 U |  | 0.0006 U |  |  | 0.0003 U |  | 0.0006 U |  | 0.003 U | 0.006 U | 0.015 U | 0.03 U | 0.3 U | 0.3 U |  |  | 0.015 U | 0.06 U | 0.015 U | 0.0006 U |  |  |  | 0.03 U |  |  | 0.0003 U | 0.0003 U | 0.03 U
Uranium (U), Dissolved | mg/L | 0.015 | 0.01 | 0.01 | 0.025 U | 0.001 U | 0.0005 U | 0.0025 U | 0.0025 U | 0.0005 U | 0.0005 U |  | 0.001 U | 0.0005 U | 0.0005 U | 0.0005 U | 0.0005 U | 0.0005 U | 0.0005 U | 0.0005 U | 0.0005 U | 0.0005 U | 0.0005 U | 0.0005 U | 0.0005 U | 0.0005 U | 0.005 U | 0.005 U | 0.001 U | 0.0005 U | 0.025 U | 0.01 U | 0.01 U | 0.025 U | 0.005 U | 0.0005 U | 0.0025 U | 0.05 U |  | 0.0005 U | 0.01 U | 0.05 U | 0.025 U | 0.0005 U | 0.005 U | 0.01 U |  | 0.0025 U | 0.0005 U | 0.005 U | 0.01 U | 0.005 U | 0.0025 U | 0.01 U | 0.05 U | 0.05 U | 0.05 U | 0.005 U | 0.005 U | 0.0025 U | 0.0005 U | 0.001 U | 0.00052 | 0.00223 | 0.0005 U | 0.0005 U | 0.0005 U | 0.001 U | 0.001 U | 0.0025 U | 0.0025 U |  | 0.005 U | 0.0025 U | 0.005 U | 0.001 U | 0.0005 U | 0.005 U | 0.0025 U | 0.0005 U | 0.0005 U | 0.0005 U | 0.0005 U | 0.001 U | 0.0005 U | 0.05 U | 0.005 U | 0.0005 U | 0.005 U | Uranium (U)-Dissolved | 0.0194 |  | 0.0167 | 0.0167 |  | 0.0623 | 0.0648 | 0.0648 |  |  | 0.0441 |  | 0.0476 | 0.0476 |  | 0.0315 |  | 0.0321 |  | 0.0841 |  | 0.0935 | 0.0935 | 0.000394 | 0.000444 | 0.000444 | 0.000419 | 0.000419 | 0.000439 | [5 empty] | 0.0837 |  | 0.00463 | 0.00463 |  | 0.113 | 0.0294 |  |  | 0.0243 | [8 empty] | 0.00436 | 0.00129 | [6 empty] | 0.00153 | 0.00326 | 0.00277 | 0.00154 | 0.00151 |  |  |  | 0.0365 | [12 empty] | 0.00109 |  |  |  | 0.000607 |  |  | 0.0232 |  |  | 0.0054 | 0.0135 | 0.0032 | 0.00229 |  | 0.0392 |  | 0.028 |  |  |  | 0.0197 |  | 0.00604 |  | 0.00101 | 0.0129 | 0.00654 | 0.00534 |  |  | 0.0136 | 0.0111 | 0.000512 | 0.0047 |  |  | 0.511 | 0.103 |  |  | 0.000439 | 0.00841 |  | 0.00298 | 0.00662 | 0.00378 | 0.00115 | 0.0133 | 2.14 |  | 0.0064 | 0.00113 | 0.0553 |  | 0.0566 |  | 0.00949 |  |  | 0.0162 |  | 0.0665 |  | 0.0159 | 0.0015 | 0.00834 | 0.004 | 1.65 | 1.26 |  |  | 0.103 | 0.0085 | 0.0284 | 0.0376 |  |  |  | 0.0147 |  |  | 0.0146 | 0.00232 | 0.0103
Vanadium (V), Dissolved | mg/L | - | 0.0025 U | 0.025 U | 277 | 0.81 | 0.0047 | 5.57 | 0.005 U | 0.001 U | 0.0011 |  | 0.0047 | 0.008 | 0.0011 | 0.03 | 0.0042 | 0.0093 | 0.0025 | 0.0048 | 0.0025 | 0.02 | 0.0018 | 0.0027 | 0.0025 | 0.0013 | 0.4 | 0.37 | 0.05 | 0.0039 | 12.4 | 44.5 | 44.3 | 0.97 | 69.5 | 0.001 U | 17.2 | 645 |  | 0.03 | 0.02 U | 0.27 | 310 | 0.0022 | 44.5 | 0.95 |  | 0.18 | 0.0029 | 1.09 | 10.9 | 45 | 6.57 | 0.18 | 0.1 U | 0.1 U | 5.1 | 70.1 | 17.4 | 22.9 | 0.0038 | 0.008 | 0.01 | 0.01 | 0.0013 | 0.0013 | 0.001 U | 0.0047 | 0.0081 | 0.005 U | 0.005 U |  | 0.01 | 0.0062 | 0.07 | 0.0059 | 0.03 | 67.9 | 0.005 U | 0.0034 | 0.0013 | 0.001 U | 0.001 U | 0.0089 | 0.0054 | 934 | 8.76 | 0.001 | 8.44 | Vanadium (V)-Dissolved | 0.0025 U |  | 0.0025 U | 0.0025 U |  | 0.01 U | 0.025 U | 0.025 U |  |  | 0.001 U |  | 0.001 U | 0.001 U |  | 0.001 U |  | 0.001 U |  | 0.0025 U |  | 0.0025 U | 0.0025 U | 0.0025 U | 0.0025 U | 0.0025 U | 0.0025 U | 0.0025 U | 0.0025 U | [5 empty] | 0.01 U |  | 0.0025 U | 0.0025 U |  | 0.01 U | 0.01 U |  |  | 0.025 U | [8 empty] | 0.0005 U | 0.0005 U | [6 empty] | 0.001 U | 0.0005 U | 0.0005 U | 0.0025 U | 0.0025 U |  |  |  | 0.0025 U | [12 empty] | 0.001 U |  |  |  | 0.0005 U |  |  | 0.05 U |  |  | 0.05 U | 0.05 U | 0.05 U | 0.01 U |  | 0.001 U |  | 0.00102 |  |  |  | 0.0005 U |  | 0.005 U |  | 0.0005 U | 0.0005 U | 0.0005 U | 0.01 U |  |  | 0.0005 U | 0.001 U | 0.0005 U | 0.05 U |  |  | 0.5 U | 0.001 U |  |  | 0.0005 U | 0.01 U |  | 0.0025 U | 0.005 U | 0.0005 U | 0.0005 U | 0.1 U | 2.5 U |  | 0.1 U | 0.005 U | 0.001 U |  | 0.001 U |  | 0.001 U |  |  | 0.0005 U |  | 0.001 U |  | 0.005 U | 0.01 U | 0.025 U | 0.05 U | 0.5 U | 0.5 U |  |  | 0.025 U | 0.1 U | 0.025 U | 0.001 U |  |  |  | 0.05 U |  |  | 0.0005 U | 0.0005 U | 0.05 U
Zinc (Zn), Dissolved | mg/L | 0.03 | 0.56 | 266 | [85 empty] | Zinc (Zn)-Dissolved | 2.6 |  | 1.68 | 1.68 |  | 142 | 234 | 234 |  |  | 0.568 |  | 0.684 | 0.684 |  | 0.0059 |  | 0.002 U |  | 6.21 |  | 7.85 | 7.85 | 25.7 | 26.2 | 26.2 | 26.2 | 26.2 | 25 | [5 empty] | 104 |  | 36.8 | 36.8 |  | 3.08 | 93.6 |  |  | 388 | [8 empty] | 3.56 | 0.223 | [6 empty] | 15.4 | 1.01 | 1.32 | 21.6 | 39.1 |  |  |  | 0.0095 | [12 empty] | 7.22 |  |  |  | 0.866 |  |  | 561 |  |  | 617 | 611 | 535 | 147 |  | 0.002 U |  | 0.0067 |  |  |  | 0.0128 |  | 55.8 |  | 0.001 U | 0.223 | 0.0099 | 92.9 |  |  | 8.62 | 10.5 | 6.15 | 549 |  |  | 4550 | 8.58 |  |  | 0.0967 | 159 |  | 35.5 | 63.3 | 3.86 | 3.78 | 864 | 27700 |  | 1170 | 56.4 | 5.12 |  | 1.13 |  | 0.122 |  |  | 6.13 |  | 0.0899 |  | 93.5 | 106 | 220 | 599 | 11900 | 9540 |  |  | 364 | 1400 | 232 | 0.0032 |  |  |  | 422 |  |  | 0.0052 | 0.0045 | 918
[6 empty] | 3.258 | 1.766 | 5.322 | 2.644 | 1.268 | 2.051 | 2.205 | 2.845 | 0.683 | 0.461 | 0.866 | 0.946 | 0.558 | 0.687 | 0.257 | 0.277 | 0.248 | 0.523 | 0.476 | 0.53 | 0.585 | 11.018 |  | 1.29 | 0.846 | 21.64 | 15.48 |  | 17.25 | 2.814 | 0.565 | 1.834 | 16.574 | 15.192 | 0.725 | 5.88 | 16.469 | 12.073 | 0.511 | 2.15 | 7.46 | 28.05 | 1.506 | 1.252 | 4.14 | 6.438 | 2.279 | 1.791 | 8.541 | 19.69 | 22.5 | 24.15 | 4.853 | 2.903 | 2.709 | 0.996 | 0.986 | 0.783 | 1.514 | 0.441 | 0.326 | 1.778 | 2.145 | 2.357 | 3.043 | 3.206 | 3.204 | 3.185 | 2.748 | 2.821 | 1.378 |  |  |  | 0.297 | 0.333 | 0.575 | 0.893 | 1.414 | 1.446 | 17.36 | 3.76
Conductivity, Field | mS/cm/deg C |  | 2.403 | 3.89 |  | 2.45 | 12.68 | 1.32 | 0.36 | 0.29 | 0.53 | 1.74 | 1.43 | 0.21 | 0.59 | 1.06 | 0.34 | 0.79 | 8.69 | 2.17 | 2.41 | 6.75 | 0.27 | 0.79 | 6.06 | 6.43 | 3.83 |  | 0.45 | 0.2 | 0 | 0 |  | 3.43 | 2.22 | 0.09 | 0.22 | 0.59 | 7.43 | 0.23 | 0.37 | 8 | 2.01 | 0.3 | 0.73 | 0.86 | 4.888 | 7.45 | 0.69 | 0.45 | 2.27 | 2 | 2.2 | 0.3 | 0.28 | 0.27 | 0.11 | 0.53 | 0.52 | 10.16 | 5.07 | 7.25 | 3.81 | 11.05 | 13.2 | 3.25 | 0 | 0.74 | 0.77 | 0.64 | 0.46 | 0.53 | 0.7 | 0.4 | 0.52 | 0.14 |  |  |  | 4.5 | 4.21 | 0.33 | 0.42 | 0.21 | 0.12 | 2.03 | 1.82 |  |  | Conductivity, Field | 3.876 |  | 3.086 |  |  | 5.6 |  | 6.06 |  |  | 3.534 |  | 3.415 |  |  | 1.956 |  | 1.893 |  | 5.676 |  | 5.628 |  | 1640 |  | 1644 |  | 1645.3 | 1646 | [5 empty] | 5.294 |  | 2.121 |  |  | 14.24 | 1.761 | 7.392 | 2.615 | 8.94 | 2.734 | 1.925 | 2.014 | 1.79 | 2.692 | 1.957 | 3.817 | 3.651 | 1.27 | 0.663 | 1.176 | 1.914 | 0.949 | 9.405 | 32.64 | 2.86 | 0.555 | 0.606 | 0.364 | 0.77 | 0.963 | 2.131 | 0.469 | 3.594 | 1.337 | 0.523 | 0.322 | 0.201 | 1.287 | 1.657 | 0.423 | 2.591 | 1.923 | 1.698 | 5.937 | 9.954 | 13.52 | 1.516 | 0.534 | 0.442 | 2.057 | 0.49 | 0.812 | 0.493 | 5.739 | 0.325 | 5.853 | 8.066 | 8.823 | 7.807 | 3.285 | 4.508 | 2.813 | 1.42 | 0.607 | 1.758 | 1.629 | 1.275 | 1.506 | 1.164 | 0.903 | 1.474 | 0.422 | 1.625 | 0.76 | 3.901 | 1.775 | 8.836 | 1.899 | 1.492 | 1.248 | 6.942 | 9.796 | 9.82 | 25.79 | 4.175 | 0.77 | 0.174 | 0.121 | 6.391 | 0.111 | 1.522 | 2.097 | 1.23 | 1.295 | 9.762 | 47.68 | 0.867 | 8.977 | 3.927 | 3.471 | 3.791 | 3.67 | 3.727 | 1.773 | 0.511 | 0.371 | 2.539 | 0.556 | 3.468 | 0.904 | 2.678 | 2.739 | 4.911 | 7.05 | 40.09 | 40.45 | 1.146 | 6.945 | 5.164 | 14.5 | 3.539 | 2.731 | 3.408 | 1.994 | 2.027 | 5.219 | 18.81 | 6.704 | 1.62 | 0.442 | 9.788
DO, Field | mg/L |  | 1.05 | 1.13 | [85 empty] | DO | 7.27 |  | 2.35 |  |  | 0.44 |  | 1.58 |  |  | 0.27 |  | 1.8 |  |  | 0.15 |  | -1.16 |  | 0.3 |  | 1.58 | [12 empty] | 1.79 |  | 1.56 |  |  | 4.12 | 13.49 | 6.74 | 8.37 | 10.48 | 10.81 | 6.17 | 0.37 | 3.8 | 5.38 | 9.33 | 7.92 | 12.61 | 9.25 | 8.59 | 10.23 | 10.03 | 1.91 | 9.02 | 1.71 | 9.57 | 12.59 | 10.97 | 13.19 | 10.09 | 12.96 | 10.32 | 10.57 | 8.48 | 7.49 | 7.17 | 1.02 | 8.81 | 2.64 | 2.96 | 8.88 | 6.91 | 5.05 | 13.26 | 7.77 | 6.88 | 1.25 | 0.66 | 7.89 | 10.22 | 8.99 | 4.63 | 9.5 | 3.64 | 81.3 | 11.79 | 8.4 | 10.57 | 8.26 | 10.62 | 10.48 | 9.48 | 9.91 | 14.06 | 9.49 | 11.88 | 9.46 | 13.52 | 49.6 | 11.02 | 9.55 | 1.2 | 9.51 | 9.23 | 12.3 | 9.84 | 10.28 | 8 | 9.58 | 10.15 | 2.31 | 1.51 | 3.68 | 3.46 | 2.4 | 7.78 | 14.34 | 13.94 | 8.96 | 9.01 | 12.71 | 6.22 | 10.08 | 12.25 | 10.01 | 6.14 | 1.1 | 8.51 | 9.2 | 7.13 | 9.13 | 5.91 | 10.03 | 10.62 | 8.13 | 11.63 | 10.25 | 4.66 | 11.32 | 10.97 | 9.6 | 4.22 | 7.79 | 2.31 | 1.45 | 0.98 | 4.14 | 6.47 | 7.05 | 4.92 | 1.05 | 14.63 | 10.93 | 11.11 | 9.5 | 11.24 | 4.43 | 7 | 5.8 | 9.58 | 8.55 | 8.65
ORP, Field | mV |  | 31.1 | -17 | 6.27 J | 7.42 J | 7.74 J | 6.87 J | 7.33 J | 7.36 J | 7.53 J |  | 6.61 J | 8.16 J | 7.9 J | 7.27 J | 7.96 J | 8.11 J | 8.02 J | 8.04 J | 8.02 J | 8.25 J | 8.26 J | 7.87 J | 8.2 J | 8.05 J | 6.56 J | 6.46 J | 7.53 J | 8.17 J | 3.58 J | 3.97 J | 4.02 J | 3.32 J | 4.89 J | 8 J | 4.71 J | 3.4 J |  | 6.82 J | 5.29 J | 3.19 J | 3.4 J | 7.55 J | 4.16 J | 3.7 J |  | 6.83 J | 7.4 J | 4.65 J | 3.82 J | 5.82 J | 6.51 J | 3.83 J | 3.47 J | 3.36 J | 3.29 J | 4.44 J | 5.46 J | 5.16 J | 7.87 J | 7.84 J | 6.73 J | 7.66 J | 7.87 J | 7.68 J | 7.54 J | 7.37 J | 7.14 J | 7.11 J | 6.79 J |  | 6.57 J | 6.81 J | 6.65 J | 7.72 J | 6.8 J | 4.45 J | 6.75 J | 7.78 J | 7.9 J | 7.92 J | 7.85 J | 7.15 J | 7.64 J | 3.63 J | 5.66 J | 7.98 J | 5.52 J | ORP | 41.6 |  | 67.3 |  |  | 38.3 |  | 88.5 |  |  | 52 |  | -6.3 |  |  | -134.3 |  | -143.2 |  | -14.6 |  | -5.7 | [12 empty] | 188.6 |  | 47.8 |  |  | 288.5 | 444.8 | 100.2 | 196.9 | 228.7 | 139.7 | 39.1 | 384.2 | 207.2 | 382.2 | 205.5 | 196.4 | 279.5 | 142.1 | 125 | 67.1 | 247.4 | 7.5 | 329.3 | 444.7 | 338.2 | 320.1 | 230.6 | 268.2 | 277 | 303.8 | -35.9 | 272.3 | 185.8 | -113.7 | -17.3 | 34.3 | 37.3 | 92.1 | 230.4 | 4.2 | -17.5 | 88.3 | 58.5 | 238.4 | 350.3 | 322.7 | 323.5 | -36.2 | 38.9 | 464.6 | -10.9 | -75.5 | 23.8 | 353.9 | 188.3 | 320.6 | 233.8 | 27.1 | -18.4 | -22.6 | -35.7 | 142 | 341 | -8.7 | 29 | 227.3 | 202 | 219.6 | 233.7 | 23.6 | 22.1 | 185.6 | 152.2 | 176.1 | 162.8 | 210.5 | 501.1 | 191.3 | 177.5 | 305.3 | 116.1 | 50 | 63.5 | 412.6 | 274.8 | 115.9 | 120.6 | 131 | 113.2 | 250.8 | 246.7 | 248.2 | 133.6 | 37.2 | 10.6 | 399.7 | 278.1 | 369.1 | 258.3 | 88 | 83.9 | 181.9 | 186.6 | 71.1 | 128.9 | 73.4 | 188.8 | 66.3 | 64 | 236 | 144.1 | 335.3 | 107.3 | 88.5 | 249.6 | 191.1 | 137.7 | 553.5 | 402.3 | 105 | 412.3 | 143.7 | 172.9 | 103.1 | 112.8 | 166 | 491.7 | 384.2 | 129.3 | 86.4 | -59.7
pH | Ph |  | 6.96 J | 6.22 J | 0.2 U | 0.02 U | 0.04 | 0.02 U | 0.02 U | 0.02 U | 0.02 U |  | 0.04 | 0.02 U | 0.0041 | 0.02 | 0.02 U | 0.02 U | 0.02 U | 0.03 | 0.002 U | 0.02 U | 0.04 | 0.01 | 0.02 U | 0.02 U | 0.09 | 0.08 | 0.02 U | 0.02 | 0.02 U | 0.02 U | 0.02 U | 0.12 | 0.2 U | 0.02 U | 0.02 U | 0.11 |  | 0.02 U | 0.02 U | 0.06 | 0.16 | 0.02 | 0.02 U | 0.07 |  | 0.08 | 2.41 | 0.02 U | 1.2 | 0.02 U | 0.02 U | 0.14 | 0.02 U | 0.07 | 0.09 | 0.02 U | 0.02 U | 0.19 | 0.02 U | 0.02 U | 0.19 | 0.51 | 0.22 | 0.13 | 0.02 | 0.02 U | 0.26 | 0.02 U | 0.02 U |  | 0.03 | 0.02 U | 0.02 U | 0.02 U | 0.02 U | 0.02 U | 0.02 U | 0.002 U | 0.002 U | 0.02 U | 0.02 | 0.02 U | 0.02 U | 0.08 | 0.02 U | 0.02 U | 0.02 U | pH, Lab | 6.82 |  |  |  |  | 6.31 |  |  |  |  | 7.15 |  |  |  |  | 7.66 |  |  |  | 6.71 | [14 empty] | 4.53
Note on A25: Miles, Damion/TOR: needs pH and temperature

## Table6a SpSeepFull2015 (hidden)
Table 6a Spring 2015 Seeps
Faro Mine Remediation Project
|  | Location ID | A30 | CH-ETA-01 | CH-ETA-02 | CH-FD-56 | CH-FD-57 | CH-FD-59 | CH-FD-60 | CH-FD-61 | CH-FD-62 | CH-FD-63 | CH-FD-65 | CH-FD-67 | CH-FD-68 | CH-FD-70 | CH-FD-72 | CH-FD-73 | CH-FD-75 | CH-FD-76 | CH-FD-78 | CH-FP-29 | CH-FP-30 | CH-FP-31 | CH-FP-33 | CH-FP-34 | CH-FP-35 | CH-FP-36 | CH-FP-37 | CH-FP-39 | CH-FP-42 | CH-FP-36 | CH-GD-25 | CH-GP-19 | CH-GP-22 | CH-GP-23 | CH-GP-24 | CH-GP-25 | CH-GP-26 | CH-GP-28 | CH-GP-29 | CH-GP-30 | CH-GP-31 | CH-GP-19 | CH-MILL-01 | CH-MILL-01 | CH-MILL-02 | CH-MILL-03 | CH-MILL-04 | CH-MILL-01 | CH-RCTA-03 | CH-RCTA-03 | CH-RCTA-04 | CH-RCTA-04 | CH-RCTA-05 | CH-RCTA-05 | CH-RCTA-06 | CH-RCTA-06 | CH-RCTA-07 | CH-RCTA-07 | CH-RCTA-07 | CH-RCTA-08 | CH-RCTA-09 | CH-RCTA-09 | CH-RCTA-07 | CH-VP-17 | CH-VP-18 | CH-VP-19 | CH-VP-20 | FCS-2 | FCS-3 | FCS-4 | FCS-5 | FP05 | FP07 | FP11 | FP18 | GD05 D/S | GDHSECK | GDHSECK | GP02 | GP04 | GP06 | GP06 | GP07 | GP08 | GP09 | GP10 | GP12 | GP14 | NE1 | NE1 | NE2 | SHEEP CREEK | SHEEP CREEK | SRK-FD01 | SRK-FD04 | SRK-FD05 | SRK-FD06 | SRK-FD08 | SRK-FD09 | SRK-FD10 | SRK-FD12 | SRK-FD13 | SRK-FD14 | SRK-FD16 | SRK-FD17 | SRK-FD18 | SRK-FD19 | SRK-FD20 | SRK-FD24 | SRK-FD26 | SRK-FD30 | SRK-FD30 | SRK-FD31 | SRK-FD37 | SRK-FD38 | SRK-FD40 | SRK-FD51 | SRK-FD54 | SRK-FD55 | SRK-FD19 | SRK-GD01 | SRK-GD02 | SRK-GD05 | SRK-GD06 | SRK-GD07 | SRK-GD08 | SRK-GD09 | SRK-GD10 | SRK-GD11 | SRK-GD12 | SRK-GD13 | SRK-GD18 | SRK-GD19 | SRK-GD20 | SRK-GD23 | SRK-GD24 | SRK-VD01 | SRK-VD02 | SRK-VD03 | SRK-VD04 | SRK-VD05 | SRK-VD06 | SRK-VD07 | SRK-VD09 | SRK-VD10 | SRK-VD12 | SRK-VD05 | SWEET CREEK | V15 | VP07 | VP08 | VP09 | VP10 | VP11 | WGD01 | WGD01 | WTA02 | X23 | X23
|  | General Location | Faro Valley WRD | ETA | ETA | Intermediate WRD | Main WRD | Northeast WRD | Northeast WRD | Northeast WRD | Northeast WRD | Northeast WRD | Lower Parking Lot Dump | Medium Grade Ore Stockpile | Northeast WRD | Northeast WRD | Intermediate WRD | Intermediate WRD | Northeast WRD | Northeast WRD | Northeast WRD | Faro Valley WRD | Faro Valley WRD | Faro Valley WRD | Faro Valley WRD | Faro Valley WRD | Faro Valley WRD | Faro Valley WRD | Faro Pit | Faro Valley WRD | Faro Pit | Faro Valley WRD | Grum WRD | Grum Pit | Grum Pit | Grum Pit | Grum Pit | Grum Pit | Grum Pit | Grum Pit | Grum Pit | Grum Pit | Grum Pit | Grum Pit | Faro Mill Area | Faro Mill Area | Faro Mill Area | Faro Mill Area | Faro Mill Area | Faro Mill Area | Discharge from Secondary Impoundment | Discharge from Secondary Impoundment | Intermediate Impoundment | Intermediate Impoundment | Intermediate Impoundment | Intermediate Impoundment | Intermediate Impoundment | Intermediate Impoundment | Discharge from Secondary Impoundment | Discharge from Secondary Impoundment | Discharge from Secondary Impoundment | Discharge from Secondary Impoundment | Discharge from Secondary Impoundment | Discharge from Secondary Impoundment | Discharge from Secondary Impoundment | Vangorda Pit | Vangorda Pit | Vangorda Pit | Vangorda In-Pit WRDS | ETA | ETA | ETA | Discharge from ETA at Secondary Impoundment Dam | Faro Pit | Faro Pit | Faro Pit | Faro Pit | Grum WRD | Slope of North Intermediate Impoundment | Slope of North Intermediate Impoundment | Grum Pit | Grum Pit | Grum Pit | Grum Pit | Grum Pit | Grum Pit | Grum Pit | Grum Pit | Grum Pit | Grum Pit | Northeast WRD | Northeast WRD | Northeast WRD | Grum WRD | Grum WRD | Lower Parking Lot Dump | Oxide Fines Stockpile | Northeast WRD | Northeast WRD | Intermediate WRD | Main WRD/Old Faro Creek | Main WRD/Old Faro Creek | Main WRD/Old Faro Creek | Intermediate WRD | Ramp Zone WRD | Northwest WRD | Northwest WRD | Northwest WRD | Northwest WRD | Faro Creek Diversion | Northeast WRD | Northeast WRD | Main WRD | Main WRD | Main WRD / Old Faro Creek | Medium Grade Ore Stockpile | Low Grade Stockpile C | Faro Valley WRD | Northeast WRD | Intermediate WRD | Intermediate WRD | Northwest WRD | Grum WRD | Grum WRD | Grum WRD | Grum WRD | Grum WRD | Grum WRD | Grum WRD | Grum WRD | Grum WRD | Grum WRD | Grum WRD | Grum WRD | Grum WRD | Grum WRD | Ore Transfer Pad | Grum WRD | Vangorda WRD | Vangorda WRD | Vangorda WRD | Vangorda WRD | Vangorda WRD | Vangorda WRD | Vangorda WRD | Vangorda WRD | Vangorda WRD | Vangorda WRD | Vangorda WRD | Grum WRD | Grum WRD | Vangorda Pit | Vangorda Pit | Vangorda In-Pit WRDS | Vangorda Pit | Vangorda In-Pit WRDS | Grum WRD | Grum WRD | Grum WRD | Main WRD / Old Faro Creek | Main WRD / Old Faro Creek
|  | Sample ID | A30_052815 | CH-ETA-01_052715 | CH-ETA-02_052715 | CH-FD-56_052815 | CH-FD-57_052815 | CH-FD-59_052915 | CH-FD-60_052915 | CH-FD-61_052915 | CH-FD-62_052915 | CH-FD-63_052915 | CH-FD-65_052615 | CH-FD-67_052715 | CH-FD-68_052915 | CH-FD-70_052915 | CH-FD-72_052815 | CH-FD-73_052815 | CH-FD-75_052715 | CH-FD-76_052915 | CH-FD-78_053015 | CH-FP-29_052815 | CH-FP-30_052815 | CH-FP-31_052815 | CH-FP-33_052815 | CH-FP-34_052815 | CH-FP-35_052815 | CH-FP-36_052815 | CH-FP-37_052915 | CH-FP-39_052815 | CH-FP-42_052915 | CH-FP-936_SESP15 | CH-GD-25_053115 | CH-GP-19_053015 | CH-GP-22_060115 | CH-GP-23_060115 | CH-GP-24_060115 | CH-GP-25_060115 | CH-GP-26_060115 | CH-GP-28_060115 | CH-GP-29_060115 | CH-GP-30_060115 | CH-GP-31_060115 | CH-GP-919_SESP15 | CH-MILL-01_052715 | CH-MILL-01_052715A | CH-MILL-02_052615 | CH-MILL-03_052615 | CH-MILL-04_052615 | CH-MILL-901_SESP15 | CH-RCTA-03_052715 | CH-RCTA-03_052715A | CH-RCTA-04_052715 | CH-RCTA-04_052715A | CH-RCTA-05_052715 | CH-RCTA-05_052715A | CH-RCTA-06_052715 | CH-RCTA-06_052715A | CH-RCTA-07_052715 | CH-RCTA-07_052715A | CH-RCTA-07_SESP15 | CH-RCTA-08_052715 | CH-RCTA-09_052715 | CH-RCTA-09_052715A | CH-RCTA-907_SESP15 | CH-VP-17_053015 | CH-VP-18_053015 | CH-VP-19_053015 | CH-VP-20_053015 | FCS-2_052715 | FCS-3_052715 | FCS-4_052715 | FCS-5_052715 | FP05_052915 | FP07_052915 | FP11_052915 | FP18_052915 | GD05 D-S_053115 | GDHSECK_052715 | GDHSECK_052715A | GP02_060115 | GP04_060115 | GP06_060115 | GP06_100115 | GP07_060115 | GP08_060115 | GP09_060115 | GP10_060115 | GP12_060115 | GP14_060115 | NE1_052915 | NE1_SESP15 | NE2_053015 | SHEEP CREEK_053115 | SHEEP CREEK_9_SESP15 | SRK-FD01_052615 | SRK-FD04_052615 | SRK-FD05_052915 | SRK-FD06_053015 | SRK-FD08_052915 | SRK-FD09_052715 | SRK-FD10_052715 | SRK-FD12_052715 | SRK-FD13_052915 | SRK-FD14_052715 | SRK-FD16_052715 | SRK-FD17_052715 | SRK-FD18_052715 | SRK-FD19_052915 | SRK-FD20_052915 | SRK-FD24_052915 | SRK-FD26_052915 | SRK-FD30_052815 | SRK-FD30_SESP15 | SRK-FD31_052715 | SRK-FD37_052815 | SRK-FD38_052915 | SRK-FD40_052815 | SRK-FD51_052915 | SRK-FD54_052815 | SRK-FD55_052815 | SRK-FD919_SESP15 | SRK-GD01_053115 | SRK-GD02_053115 | SRK-GD05_053115 | SRK-GD06_053115 | SRK-GD07_053115 | SRK-GD08_053115 | SRK-GD09_053115 | SRK-GD10_053115 | SRK-GD11_053115 | SRK-GD12_053115 | SRK-GD13_053115 | SRK-GD18_053115 | SRK-GD19_053015 | SRK-GD20_053015 | SRK-GD23_060115 | SRK-GD24_053115 | SRK-VD01_053015 | SRK-VD02_053015 | SRK-VD03_053015 | SRK-VD04_053015 | SRK-VD05_053015 | SRK-VD06_053015 | SRK-VD07_053015 | SRK-VD09_053015 | SRK-VD10_053015 | SRK-VD12_053015 | SRK-VD905_SESP15 | SWEET CREEK_053115 | V15_053115 | VP07_053015 | VP08_053015 | VP09_053015 | VP10_053015 | VP11_053015 | WGD01_053115 | WGD901_SESP15 | WTA02_053115 | X23_052715 | X23_053015
|  | Date | 2015-05-28 15:01 | 2015-05-27 09:48 | 2015-05-27 09:59 | 2015-05-28 11:52 | 2015-05-28 16:21 | 2015-05-29 11:46 | 2015-05-29 10:41 | 2015-05-29 08:11 | 2015-05-29 10:58 | 2015-05-29 10:13 | 2015-05-26 19:23 | 2015-05-27 16:34 | 2015-05-29 13:22 | 2015-05-29 13:32 | 2015-05-28 11:18 | 2015-05-28 15:19 | 2015-05-27 14:03 | 2015-05-29 12:06 | 2015-05-30 09:21 | 2015-05-28 15:27 | 2015-05-28 14:30 | 2015-05-28 13:54 | 2015-05-28 11:33 | 2015-05-28 11:53 | 2015-05-28 13:37 | 2015-05-28 12:51 | 2015-05-29 10:11 | 2015-05-28 12:31 | 2015-05-29 09:50 | 2015-05-28 13:10 | 2015-05-31 09:28 | 2015-05-30 15:17 | 2015-06-01 09:48 | 2015-06-01 13:09 | 2015-06-01 13:23 | 2015-06-01 10:46 | 2015-06-01 10:56 | 2015-06-01 11:14 | 2015-06-01 09:21 | 2015-06-01 10:27 | 2015-06-01 10:08 | 2015-05-30 15:15 | 2015-05-27 08:31 | 2015-05-27 08:31 | 2015-05-26 19:18 | 2015-05-26 15:40 | 2015-05-26 16:03 | 2015-05-27 08:30 | 2015-05-27 12:19 | 2015-05-27 12:19 | 2015-05-27 15:12 | 2015-05-27 15:12 | 2015-05-27 15:14 | 2015-05-27 15:14 | 2015-05-27 15:15 | 2015-05-27 15:15 | 2015-05-27 12:41 | 2015-05-27 12:41 | 2015-05-27 13:15 | 2015-05-27 12:07 | 2015-05-27 15:10 | 2015-05-27 15:10 | 2015-05-27 13:15 | 2015-05-30 10:50 | 2015-05-30 10:37 | 2015-05-30 12:18 | 2015-05-30 11:22 | 2015-05-27 09:06 | 2015-05-27 09:26 | 2015-05-27 10:14 | 2015-05-27 10:47 | 2015-05-29 10:02 | 2015-05-29 09:30 | 2015-05-29 09:38 | 2015-05-29 09:58 | 2015-05-31 11:36 | 2015-05-27 15:18 | 2015-05-27 15:18 | 2015-06-01 09:33 | 2015-06-01 09:50 | 2015-06-01 10:28 | 2015-10-01 14:09 | 2015-06-01 10:40 | 2015-06-01 11:09 | 2015-06-01 11:35 | 2015-06-01 11:54 | 2015-06-01 10:40 | 2015-06-01 11:30 | 2015-05-29 15:07 | 2015-05-29 15:20 | 2015-05-30 08:32 | 2015-05-31 10:05 | 2015-05-31 10:17 | 2015-05-26 13:43 | 2015-05-26 19:28 | 2015-05-29 15:50 | 2015-05-30 09:20 | 2015-05-29 14:13 | 2015-05-27 10:48 | 2015-05-27 10:34 | 2015-05-27 10:40 | 2015-05-29 11:03 | 2015-05-27 15:48 | 2015-05-27 13:31 | 2015-05-27 15:22 | 2015-05-27 14:49 | 2015-05-29 14:49 | 2015-05-29 13:49 | 2015-05-29 11:17 | 2015-05-29 13:02 | 2015-05-28 09:08 | 2015-05-28 09:00 | 2015-05-27 10:23 | 2015-05-28 09:46 | 2015-05-29 10:34 | 2015-05-28 10:54 | 2015-05-29 12:53 | 2015-05-28 12:51 | 2015-05-28 14:03 | 2015-05-29 15:00 | 2015-05-31 14:40 | 2015-05-31 15:01 | 2015-05-31 09:54 | 2015-05-31 09:40 | 2015-05-31 15:27 | 2015-05-31 14:20 | 2015-05-31 15:11 | 2015-05-31 12:58 | 2015-05-31 15:37 | 2015-05-31 13:04 | 2015-05-31 13:38 | 2015-05-31 13:28 | 2015-05-30 15:31 | 2015-05-30 15:37 | 2015-06-01 12:17 | 2015-05-31 13:25 | 2015-05-30 13:58 | 2015-05-30 14:01 | 2015-05-30 14:29 | 2015-05-30 12:53 | 2015-05-30 12:09 | 2015-05-30 12:50 | 2015-05-30 14:22 | 2015-05-30 13:15 | 2015-05-30 15:03 | 2015-05-30 13:37 | 2015-05-30 12:30 | 2015-05-31 10:52 | 2015-05-31 10:43 | 2015-05-30 10:35 | 2015-05-30 10:26 | 2015-05-30 11:32 | 2015-05-30 11:02 | 2015-05-30 11:43 | 2015-05-31 12:07 | 2015-05-31 12:10 | 2015-05-31 08:57 | 2015-05-27 09:46 | 2015-05-30 08:56
Analysis | Units | Screening Level
Field Parameters
Conductivity, Field | mS/cm/deg C |  | 0.996 | 7.398 | 1.833 | 11.93 | 4.351 | 1.696 | 4.084 | 3.181 | 5.371 | 3.094 | 4.273 | 53.78 | 6.306 | 1.193 | 12.18 | 4.166 | 0.639 | 2.287 | 0.777 | 1.003 | 0.27 | 0.92 | 0.754 | 0.585 | 1.179 | 0.831 | 1.428 | 0.594 | 0.695 |  | 3.583 | 1.723 | 0.545 | 0.284 | 0.235 | 1.426 | 2.076 | 0.647 | 1.738 | 1.803 | 1.667 |  | 1.576 |  | 5.09 | 13.07 | 9.404 |  | 1.443 |  | 0.839 |  | 0.491 |  | 2.415 |  | 1.3 |  |  | 0.996 | 0.556 |  |  | 5.776 | 5.535 | 0.434 | 6.056 | 2.48 | 9.283 | 3.151 | 3.184 | 0.449 | 1.788 | 5.068 | 0.573 | 2.779 | 1.589 |  | 0.98 | 1.708 | 1.489 | 1.828 | 1.816 | 1.294 | 1.441 | 1.405 | 0.9 | 1.607 | 0.512 |  | 2.555 | 0.751 |  | 4.42 | 6.517 | 2.608 | 2.271 | 2.342 | 7.35 | 10.88 | 9.804 | 11.77 | 4.56 | 0.112 | 0.167 | 0.226 | 10.49 | 0.355 | 4.236 | 1.171 | 3.527 |  | 10.85 | 53.54 | 32.74 | 0.791 | 1.55 | 17.51 | 3.54 |  | 2.708 | 3.67 | 3.464 | 3.561 | 1.386 | 0.357 | 0.759 | 0.449 | 2.212 | 0.58 | 2.821 | 2.14 | 2.992 | 3.456 | 1.44 | 5.597 | 4.399 | 4.041 | 5.922 | 38.34 | 34.37 | 0.996 | 8.954 | 4.558 | 14.53 | 2.401 |  | 2.723 | 2.804 | 1.643 | 2 | 7.434 | 16.49 | 9.602 | 1.553 |  | 0.499 | 10.82 | 9.677
Temperature, Field | deg C |  | 3.67 | 5.39 | 5.2 | 3.21 | 2.34 | 13.33 | 2.27 | 1.98 | 5.9 | 5.09 | 1.69 | 16.14 | 3.54 | 2.9 | 1.24 | 7.37 | 0.06 | 9.9 | 3.08 | 3.66 | 9.61 | 9.09 | 9.27 | 6.14 | 14.48 | 7.83 | 11.62 | 14.96 | 10.3 |  | 3.56 | 4.51 | 8.53 | 4.19 | 3.41 | 4.08 | 6.57 | 11.78 | 10.82 | 8.65 | 5.73 |  | 8.6 |  | 15.75 | 14.11 | 13.59 |  | 3.26 |  | 11.16 |  | 3.08 |  | 14.92 |  | 4.13 |  |  | 3.52 | 1.87 |  |  | 11.62 | 17.48 | 2.59 | 13.82 | 8.35 | 4.33 | 8.75 | 9.52 | 9.34 | 17.5 | 4.97 | 10.17 | 4.73 | 1.07 |  | 5.47 | 8.06 | 12.59 | 4.94 | 10.2 | 3.92 | 7.07 | 14.6 | 6.44 | 10.43 | 4.97 |  | 0.88 | 1.4 |  | 1.89 | 17.1 | 20.85 | 2.57 | 11.16 | 4.08 | 7.14 | 5.71 | 14.52 | 11.76 | 2.14 | 1.3 | 1.46 | 0.07 | 1.4 | 12.13 | 4.2 | 3.05 |  | 7.61 | 8.06 | 17.16 | 3.78 | 13.86 | 10.29 | 24.49 |  | 2.22 | 3.13 | 4.28 | 3.55 | 10.27 | 4.89 | 7.98 | 4.5 | 2.05 | 3.43 | 2.04 | 0.16 | 5.07 | 2.04 | 1.2 | 6.11 | 22.67 | 15.72 | 8.21 | 13.54 | 13.63 | 7.01 | 23.68 | 21.26 | 5.37 | 19.27 |  | 3.3 | 4.55 | 8.11 | 8.64 | 12.5 | 13.55 | 5.08 | 11.66 |  | 6 | 10.85 | 10.3
pH, Field | pH Units | 6.5-9.0 | 3.83 | 7 | 6.86 | 5.44 | 2.13 | 6.4 | 3.07 | 5.48 | 2.71 | 6.45 | 6.67 | 2.13 | 4.83 | 6.75 | 5.34 | 2.94 | 6.16 | 6.25 | 4.33 | 2.9 | 8.02 | 6.29 | 7.54 | 7.53 | 5.43 | 7.33 | 7.98 | 8 | 7.9307 |  | 6.71 | 5.6 | 8.3 | 7.75 | 6.25 | 5.51 | 3.07 | 6.96 | 7.06 | 3.75 | 7.69 |  | 6.38 |  | 6.58 | 2.98 | 2.79 |  | 6.58 |  | 6.57 |  | 7.08 |  | 2.61 |  | 4.83 |  |  | 6.76 | 6.61 |  |  | 3.17 | 3.1 | 3.98 | 3.96 | 5.78 | 5.56 | 6.39 | 6.12 | 8.25 | 3.33 | 5.56 | 7.83 | 7.77 | 6.93 |  | 8.05 | 7.79 | 7.93 | 8.16 | 7.32 | 7.58 | 7.51 | 8.28 | 5.5 | 7.49 | 7.15 |  | 7.14 | 8.05 |  | 5.7 | 2.15 | 7.14 | 7.54 | 4.1 | 4.91 | 5.57 | 5.5 | 2.37 | 6.95 | 5.76 | 7.21 | 3.97 | 6.59 | 1.9 | 3.15 | 7.02 | 5.96 |  | 5.67 | 1.86 | 2.5 | 5.52 | 6.08 | 4.85 | 6.71 |  | 6.11 | 6.46 | 7.62 | 7.26 | 7.24 | 8.17 | 7.86 | 7.88 | 6.35 | 7.73 | 7.4 | 7.38 | 6.49 | 6.13 | 7.75 | 5.82 | 4.83 | 5.87 | 5.71 | 2.96 | 4.31 | 6.22 | 2.13 | 3.07 | 4.97 | 3.06 |  | 7.97 | 6.81 | 7.13 | 5.83 | 3.93 | 2.44 | 2.27 | 7.62 |  | 7.71 | 6.14 | 6.46
ORP | mV | - | 110.4 | 52.2 | 51.3 | 186.4 | 497.8 | 67 | 356.7 | 180.7 | 433.4 | 147.6 | 59.4 | 412.3 | 228.5 | 68.2 | 173.7 | 518.3 | 155.5 | 27.3 | 145.3 | 314 | 42.7 | 73 | 44.1 | 51 | 112.9 | 58.4 | 58.4 | 44.1 | 60 |  | 119.3 | 61.8 | 63.8 | 68.5 | 180.9 | 107.8 | 250.4 | 99.5 | 84 | 265.7 | 76.2 |  | 125.1 |  | 52.6 | 368.9 | 392.5 |  | 24.5 |  | 22.2 |  | 40.1 |  | 420.5 |  | 79.2 |  |  | 13 | 44.5 |  |  | 346.3 | 362.8 | 264.6 | 235.6 | 65.5 | 52.9 | 31.9 | 42.8 | 58.1 | 332 | 59.1 | 48.3 | 69.1 | 74.9 |  | 64.5 | 77.4 | 75.6 | 129.6 | 90.9 | 83.5 | 102.5 | 71.2 | 130.3 | 67.9 | 66.1 |  | 70.2 | 64.5 |  | 155.9 | 482.9 | 92.2 | 67.8 | 158.4 | 122.4 | 57.7 | 60.9 | 422.9 | 58.9 | 153.3 | 125.5 | 257.3 | 155.9 | 405 | 422.4 | 71.5 | 208.8 |  | 56.5 | 412.4 | 390.4 | 61.4 | 129.9 | 292.5 | 209.4 |  | 131.3 | 110.6 | 82.2 | 99.8 | 101.7 | 115 | 109 | 101 | 122.2 | 94.2 | 83.3 | 88.6 | 36.2 | 56.9 | 95.2 | 55.5 | 225.1 | 66.9 | 68.6 | 294.7 | 166 | 150.5 | 581.9 | 388.6 | 88.5 | 445.8 |  | 65.7 | 97 | 59.8 | 100.6 | 254.6 | 475.9 | 329.9 | 87.6 |  | 60.8 | -40.5 | -67
DO | mg/L | 5.5-9.5 | 10.93 | 5.74 | 7.26 | 10.66 | 13.41 | 9.03 | 4.58 | 4.95 | 11.08 | 12.04 | 8.86 | 1.47 | 13.18 | 9.08 | 12.7 | 12.76 | 10 | 9.74 | 0.24 | 8.56 | 9.71 | 9.49 | 9.29 | 10.97 | 8.67 | 10.34 | 9.75 | 9.09 | 9.82 |  | 11.25 | 3.45 | 10.95 | 3.76 | 8.29 | 9.64 | 2.07 | 8.58 | 6.58 | 10.56 | 11.31 |  |  | 11.11 | 41.6 | 6.21 | 3.15 |  |  | 1.53 |  | 6.5 |  | 10.81 |  | 6.03 |  | 0.98 |  | 7.95 |  | 5.66 |  | 9.85 | 6.86 | 11.43 | 4.84 | 10.11 | 7.24 | 9.68 | 9.56 | 10.14 | 7.3 | 1.55 | 9.29 | 8.73 |  | 12.57 | 11.95 | 10.12 | 7.95 | 10.06 | 3.26 | 10.88 | 3.4 | 8.175 | 11.2 | 9.07 | 9.03 |  | 77 | 8.17 |  | 9.44 | 6.69 | 6.65 | 11.59 | 0.74 | 3.32 | 3.07 | 5.25 | 3.75 | 7.77 | 14.16 | 13.13 | 11.35 | 11.17 | 13.16 | 10.2 | 11.25 | 7.27 |  | 5.46 | 2.03 | 3.9 | 8.66 | 7.64 | 3.31 | 5.9 |  | 10.79 | 6.49 | 11.7 | 10.83 | 6.22 | 6.87 | 8.52 | 9.12 | 5.89 | 8.88 | 9.1 | 9.16 | 6.82 | 1.82 | 10.64 | 5.38 | 6.64 | 2.25 | 3.32 | 1.42 | 4.25 | 7.75 | 6.59 | 5.66 | 0.72 | 7.27 |  | 10.48 | 12.15 | 10.91 | 9.5 | 8.49 | 6.84 | 3.83 | 10.66 |  | 87.5 | 9.34 | 9.42
General Chemistry
Hardness (as CaCO3) | mg/L | - | 386 |  |  | 8480 | [9 empty] | 652 | 8450 | 1780 | 299 |  |  |  | 111 | 452 | 377 | 258 | 572 | 376 |  |  |  | 375 |  | 1020 | [9 empty] | 1040 |  | 779 |  |  |  | 784 |  | 618 | [7 empty] | 355 |  |  |  |  | 387 | 1750 | 2100 |  |  | 1430 | 5200 | 1840 | 1880 |  |  |  |  | 2060 |  |  | 539 | [5 empty] | 976 |  | 556 |  | 229 |  | 1800 | 415 | 410 | 3150 |  | 2280 | 1550 | 1130 | 4240 |  |  | 12000 | 3590 |  |  | 93.6 | 5490 |  | 1390 | 638 | 1960 |  | 6700 | 5910 | 6030 | 413 |  | 12400 | 1540 | 5410 | 1990 |  | 2590 |  | 873 |  | 435 |  | 1570 |  | 1770 |  | 1990 |  |  | 4260 | 3480 | 2670 | 3680 | 23200 | 22500 |  |  | 2010 | 9420 | 1070 | 23000 | 1900 |  |  |  | 2790 |  |  | 1030 | 981 | 256 | 6800
Total Suspended Solids | mg/L | - | 5.8 |  |  | 48 | [9 empty] | 1 U | 37.6 | 3.2 | 53.4 |  |  |  | 26.4 | 14.8 | 8 | 5.8 | 32.6 | 15.6 |  |  |  | 18.2 |  | 68.2 | [9 empty] | 76.6 |  | 6 |  |  |  | 14 |  | 189 | [7 empty] | 106 |  |  |  |  | 231 | 88.4 | 41.2 |  |  | 1120 | 321 | 185 | 171 |  |  |  |  | 8.8 |  |  | 544 | [5 empty] | 8.4 |  | 106 |  | 1.2 |  | 21.8 | 2.6 | 3.6 | 22.6 |  | 311 | 115 | 1.6 | 35 |  |  | 25.8 | 175 |  |  | 3 | 11.4 |  | 20.4 | 1.8 | 5 |  | 130 | 24.6 | 108 | 125 |  | 44.4 | 24.8 | 21.8 | 1.8 |  | 4.6 |  | 6.2 |  | 16.4 |  | 1.4 |  | 25 |  | 140 |  |  | 112 | 25 | 81.6 | 29 | 46 | 385 |  |  | 83 | 96.6 | 3 | 433 | 1.4 |  |  |  | 3 |  |  | 1.2 | 2.8 | 26 | 681
Total Dissolved Solids | mg/L | - | 925 |  |  | 13500 | [9 empty] | 887 | 6680 | 3660 | 370 |  |  |  | 168 | 753 | 524 | 365 | 1060 | 641 |  |  |  | 653 |  | 1420 | [9 empty] | 1410 |  | 1190 |  |  |  | 1170 |  | 1040 | [7 empty] | 1200 |  |  |  |  | 1220 | 9060 | 7850 |  |  | 2620 | 14100 | 3940 | 3880 |  |  |  |  | 2780 |  |  | 769 | [5 empty] | 1230 |  | 1260 |  | 290 |  | 2460 | 500 | 529 | 4860 |  | 2840 | 2120 | 1560 | 8670 |  |  | 57100 | 5590 |  |  | 116 | 8580 |  | 2920 | 885 | 2840 |  | 14400 | 148000 | 107000 | 1390 |  | 23500 | 2380 | 8740 | 2730 |  | 3520 |  | 1090 |  | 495 |  | 2030 |  | 2500 |  | 2930 |  |  | 6920 | 5100 | 4660 | 7960 | 121000 | 90000 |  |  | 13300 | 26400 | 2160 | 82700 | 2640 |  |  |  | 8060 |  |  | 1310 | 1270 | 284 | 14100
Turbidity | NTU
Lime Demand (as Ca(OH)2) | lb/1000USG
Solids Formed (as Ca(OH)2) | lb/1000USG
Anions and Nutrients
Acidity (as CaCO3) | mg/l | -
Acidity, Hot Peroxide | mg/L | - | 206 |  |  | 418 | [9 empty] | 25 U | 1040 | 722 | 25 U |  |  |  |  | 25 U | 25 U | 109 | 109 | 25 U |  |  |  | 25 U |  | 25 U | [9 empty] | 25 U |  | 25 U |  |  |  | 25 U |  | 25 U | [7 empty] | 310 |  |  |  |  | 259 | 3970 | 2990 |  |  | 514 | 4080 | 667 | 718 | [13 empty] | 25 U |  | 300 |  | 148 |  | 25 U |  |  | 161 |  | 25 U | 115 | 109 | 1020 |  |  | 22200 | 25 U |  |  | 25 U | 528 |  | 1030 | 109 | 25 U |  | 2450 | 83300 | 48300 | 109 |  | 3510 | 212 | 218 | 25 U |  | 25 U |  | 25 U |  |  |  | 25 U |  | 25 U |  | 25 U |  |  | 700 | 264 | 373 | 1400 | 41400 | 28800 |  |  | 6910 | 5050 | 928 | 27700 | 25 U |  |  |  | 3610 |  |  | 25 U | 25 U |  | 2350
Alkalinity, Bicarbonate (as CaCO3) | mg/L | - |  |  |  | 27.7 | [9 empty] | 186 | 34.6 |  | 136 |  |  |  | 78.5 | 25.9 | 109 | 87.2 | 7.4 | 14.8 |  |  |  | 13.3 |  | 630 | [9 empty] | 567 |  | 45.8 |  |  |  | 45.7 |  | 37.6 | [7 empty] | 2 U |  |  |  |  | 2 U |  |  |  |  | 10.2 | 1 U | 13.8 | 12.5 |  |  |  |  | 468 |  |  | 188 | [5 empty] | 393 |  | 4.9 |  | 101 |  | 213 | 217 | 219 | 235 |  | 207 | 257 |  | 24.9 |  |  |  | 125 |  |  | 67.3 | 389 |  |  | 180 | 92.3 |  | 36.9 |  |  | 3 |  | 32.1 | 112 | 393 | 436 |  | 678 |  | 423 |  | 246 |  | 452 |  | 485 |  | 190 |  |  | 167 | 22.7 | 224 | 126 |  |  |  |  | 2 U | 1 U |  |  | 484 | [6 empty] | 328 | 330 | 205 | 23.3
Alkalinity, Carbonate (as CaCO3) | mg/L | - |  |  |  | 2 U | [9 empty] | 2 U | 2 U |  | 2 U |  |  |  | 2 U | 2 U | 2 U | 2 U | 2 U | 2 U |  |  |  | 2 U |  | 20 U | [9 empty] | 20 U |  | 2 U |  |  |  | 2 U |  | 2 U | [7 empty] | 2 U |  |  |  |  | 2 U |  |  |  |  | 2 U | 1 U | 2 U | 2 U |  |  |  |  | 2 U |  |  | 9.8 | [5 empty] | 2 U |  | 2 U |  | 2 U |  | 2 U | 11 | 10 | 2 U |  | 2 U | 2 U |  | 2 U |  |  |  | 2 U |  |  | 2 U | 2 U |  |  | 2 U | 2 U |  | 2 U |  |  | 2 U |  | 2 U | 2 U | 2 U | 2 U |  | 20 U |  | 2 U |  | 9.4 |  | 2 U |  | 2 U |  | 2 U |  |  | 2 U | 2 U | 2 U | 2 U |  |  |  |  | 2 U | 1 U |  |  | 2 U | [6 empty] | 2 U | 2 U | 9.2 | 2 U
Alkalinity, Hydroxide (as CaCO3) | mg/L | - |  |  |  | 2 U | [9 empty] | 2 U | 2 U |  | 2 U |  |  |  | 2 U | 2 U | 2 U | 2 U | 2 U | 2 U |  |  |  | 2 U |  | 20 U | [9 empty] | 20 U |  | 2 U |  |  |  | 2 U |  | 2 U | [7 empty] | 2 U |  |  |  |  | 2 U |  |  |  |  | 2 U | 1 U | 2 U | 2 U |  |  |  |  | 2 U |  |  | 1 U | [5 empty] | 2 U |  | 2 U |  | 2 U |  | 2 U | 1 U | 1 U | 2 U |  | 2 U | 2 U |  | 2 U |  |  |  | 2 U |  |  | 2 U | 2 U |  |  | 2 U | 2 U |  | 2 U |  |  | 2 U |  | 2 U | 2 U | 2 U | 2 U |  | 20 U |  | 2 U |  | 1 U |  | 2 U |  | 2 U |  | 2 U |  |  | 2 U | 2 U | 2 U | 2 U |  |  |  |  | 2 U | 1 U |  |  | 2 U | [6 empty] | 2 U | 2 U | 1 U | 2 U
Alkalinity, Total (as CaCO3) | mg/L | - |  |  |  | 27.7 | [9 empty] | 186 | 34.6 |  | 136 |  |  |  | 78.5 | 25.9 | 109 | 87.2 | 7.4 | 14.8 |  |  |  | 13.3 |  | 630 | [9 empty] | 567 |  | 45.8 |  |  |  | 45.7 |  | 37.6 | [7 empty] | 2 U |  |  |  |  | 2 U |  |  |  |  | 10.2 | 1 U | 13.8 | 12.5 |  |  |  |  | 468 |  |  | 198 | [5 empty] | 393 |  | 4.9 |  | 101 |  | 213 | 228 | 229 | 235 |  | 207 | 257 |  | 24.9 |  |  |  | 125 |  |  | 67.3 | 389 |  |  | 180 | 92.3 |  | 36.9 |  |  | 3 |  | 32.1 | 112 | 393 | 436 |  | 678 |  | 423 |  | 256 |  | 452 |  | 485 |  | 190 |  |  | 167 | 22.7 | 224 | 126 |  |  |  |  | 2 U | 1 U |  |  | 484 | [6 empty] | 328 | 330 | 214 | 23.3
Ammonia | mg/L | Variablea | 0.0203 |  |  | 0.506 | [9 empty] | 0.007 | 0.595 | 0.27 | 0.005 U |  |  |  | 0.0094 | 0.005 U | 0.0091 | 0.007 | 0.0125 | 0.0065 |  |  |  | 0.0069 |  | 0.185 | [9 empty] | 0.195 |  | 0.965 |  |  |  | 1.05 |  | 0.12 | [7 empty] | 0.0287 |  |  |  |  | 0.0277 | 0.176 | 0.209 |  |  | 1.06 | 1.18 | 1.1 | 1.07 |  |  |  |  | 0.0157 |  |  | 0.13 | [5 empty] | 0.005 U |  | 0.285 |  | 0.0093 |  | 0.0075 | 0.005 U | 0.005 U | 0.0174 |  | 0.0212 | 0.0093 | 0.0065 | 0.399 |  |  | 0.013 U | 0.0155 |  |  | 0.005 U | 0.0757 |  | 0.0907 | 0.0092 | 0.0208 |  | 0.682 | 0.848 | 0.025 U | 0.0449 |  | 2.42 | 0.0126 | 0.0773 | 0.005 U |  | 0.005 U |  | 0.126 |  | 0.005 U |  | 0.005 U |  | 0.005 U |  | 0.281 |  |  | 1.1 | 0.0094 | 1.55 | 2.79 | 0.15 | 2.47 |  |  | 0.143 | 6.47 | 0.006 | 2.48 | 0.005 U |  |  |  | 0.0057 |  |  | 0.005 U | 0.005 U | 0.005 U | 0.655
NH3 guideline
Chloride (Cl) | mg/L | 120 | 0.5 U |  |  | 25 U | [9 empty] | 1.4 | 25 U | 10 U | 0.5 U |  |  |  | 0.5 U | 0.5 U | 0.5 U | 0.5 U | 1 U | 0.5 U |  |  |  | 0.5 U |  | 2.5 U | [9 empty] | 2.5 U |  | 1 U |  |  |  | 1.2 |  | 1 U | [7 empty] | 1.2 |  |  |  |  | 1 U | 10 U | 10 U |  |  | 5 U | 25 U | 10 U | 10 U |  |  |  |  | 5 U |  |  | 0.5 U | [5 empty] | 2.5 U |  | 2.5 U |  | 0.5 U |  | 5 U | 0.5 U | 0.5 U | 10 U |  | 5 U | 2.5 U | 2.5 U | 20 U |  |  | 50 U | 10 U |  |  | 0.5 U | 10 U |  | 5 U | 1.1 | 5 U |  | 25 U | 100 U | 50 U | 1 U |  | 25 U | 5 U | 10 U | 5 U |  | 10 U |  | 2.5 U |  | 0.5 U |  | 2.5 U |  | 5 U |  | 5 U |  |  | 10 U | 10 U | 10 U | 10 U | 50 U | 25 U |  |  | 10 U | 25 U | 5 U | 50 U | 5 U |  |  |  | 10 U |  |  | 2.5 U | 2.5 U | 0.5 U | 25 U
Fluoride | mg/L | 0.12 | 0.676 |  |  | 2.6 | [9 empty] | 0.193 | 1 U | 2.32 | 0.077 |  |  |  | 0.273 | 0.337 | 0.248 | 0.256 | 0.862 | 0.419 |  |  |  | 0.417 |  | 0.11 | [9 empty] | 0.2 |  | 0.328 |  |  |  | 0.365 |  | 0.072 | [7 empty] | 0.841 |  |  |  |  | 0.767 | 2.3 | 2.19 |  |  | 0.5 | 1.3 | 0.62 | 0.4 U |  |  |  |  | 0.2 U |  |  | 0.148 | [5 empty] | 0.23 |  | 0.45 |  | 0.221 |  | 0.38 | 0.059 | 0.055 | 0.4 U |  | 0.29 | 0.33 | 0.82 | 0.8 U |  |  | 59.7 | 5.28 |  |  | 0.116 | 0.4 U |  | 1.03 | 0.196 | 1.49 |  | 1 U | 17.4 | 66.5 | 0.705 |  | 2 | 2.88 | 0.4 U | 0.2 U |  | 0.4 U |  | 0.1 U |  | 0.118 |  | 0.17 |  | 0.2 U |  | 0.2 U |  |  | 0.4 U | 0.4 U | 0.4 U | 0.4 U | 52.1 | 20.7 |  |  | 2.18 | 1.8 | 0.65 | 35.1 | 0.2 U |  |  |  | 2.32 |  |  | 0.1 U | 0.1 U | 0.045 | 1 U
Nitrate (as N) | mg/L | 13 | 0.301 |  |  | 1.71 | [9 empty] | 5.68 | 1.5 | 0.1 U | 0.261 |  |  |  | 0.229 | 0.368 | 0.0634 | 0.186 | 0.265 | 0.474 |  |  |  | 0.477 |  | 0.025 U | [9 empty] | 0.025 U |  | 0.133 |  |  |  | 0.142 |  | 0.01 U | [7 empty] | 0.041 |  |  |  |  | 0.066 | 0.1 U | 0.1 U |  |  | 0.155 | 0.25 U | 0.14 | 0.18 |  |  |  |  | 1.44 |  |  | 0.475 | [5 empty] | 0.269 |  | 0.025 U |  | 0.005 U |  | 19.3 | 0.393 | 0.391 | 1.37 |  | 21.1 | 19.1 | 0.027 | 4.66 |  |  | 0.5 U | 0.14 |  |  | 0.0985 | 1.5 |  | 0.05 U | 5.99 | 0.097 |  | 3.85 | 1 U | 0.5 U | 0.287 |  | 0.25 U | 0.05 U | 1.35 | 8.67 |  | 2.68 |  | 0.142 |  | 1.77 |  | 4.7 |  | 14.5 |  | 0.16 |  |  | 0.12 | 0.1 | 0.1 U | 0.1 U | 0.5 U | 0.25 U |  |  | 0.1 U | 0.25 U | 0.05 U | 0.53 | 1.78 |  |  |  | 0.1 U |  |  | 5.17 | 5.28 | 0.0275 | 4.05
Nitrite (as N) | mg/L | 0.06 | 0.001 U |  |  | 0.052 | [9 empty] | 0.002 U | 0.05 U | 0.02 U | 0.001 U |  |  |  | 0.001 U | 0.001 U | 0.001 U | 0.001 U | 0.002 U | 0.001 U |  |  |  | 0.0012 |  | 0.005 U | [9 empty] | 0.005 U |  | 0.0021 |  |  |  | 0.0031 |  | 0.002 U | [7 empty] | 0.002 U |  |  |  |  | 0.002 U | 0.02 U | 0.02 U |  |  | 0.01 U | 0.05 U | 0.02 U | 0.02 U |  |  |  |  | 0.01 U |  |  | 0.0019 | [5 empty] | 0.005 U |  | 0.005 U |  | 0.001 U |  | 0.01 U | 0.001 U | 0.001 U | 0.02 U |  | 0.014 | 0.0053 | 0.005 U | 0.048 |  |  | 0.1 U | 0.02 U |  |  | 0.001 U | 0.052 |  | 0.01 U | 0.002 U | 0.011 |  | 0.05 U | 0.2 U | 0.1 U | 0.0041 |  | 0.07 | 0.01 U | 0.042 | 0.01 U |  | 0.02 U |  | 0.005 U |  | 0.0012 |  | 0.005 U |  | 0.01 U |  | 0.012 |  |  | 0.02 U | 0.027 | 0.02 U | 0.02 U | 0.1 U | 0.05 U |  |  | 0.02 U | 0.05 U | 0.01 U | 0.1 U | 0.01 U |  |  |  | 0.02 U |  |  | 0.005 U | 0.005 U | 0.001 U | 0.05 U
Sulfate | mg/L | 100 | 513 |  |  | 9220 | [9 empty] | 451 | 8320 | 2140 | 156 |  |  |  | 33.9 | 443 | 261 | 182 | 650 | 379 |  |  |  | 376 |  | 489 | [9 empty] | 522 |  | 677 |  |  |  | 737 |  | 610 | [7 empty] | 760 |  |  |  |  | 730 | 5310 | 4450 |  |  | 1720 | 10200 | 2540 | 2550 |  |  |  |  | 1620 |  |  | 314 | [5 empty] | 608 |  | 808 |  | 125 |  | 1400 | 164 | 163 | 2880 |  | 1490 | 1180 | 1110 | 4432 |  |  | 37400 | 3690 |  |  | 25.7 | 5570 |  | 1790 | 438 | 1790 |  | 9480 | 98100 | 60500 | 545 |  | 13200 | 1730 | 4900 | 1570 |  | 2120 |  | 437 |  | 139 |  | 1060 |  | 1320 |  | 1730 |  |  | 3460 | 3320 | 2350 | 4740 | 70000 | 52900 |  |  | 7120 | 16800 | 1370 | 52200 | 1410 |  |  |  | 4860 |  |  | 628 | 644 | 29.1 | 9650
Carbon, Dissolved Organic (DOC) | mg/L | - | 1.52 |  |  | 5.24 | [9 empty] | 2.38 | 5.6 | 8.59 | 3.47 |  |  |  | 0.83 | 0.96 | 1.08 | 0.95 | 0.81 | 0.79 |  |  |  | 0.87 |  | 16.8 | [9 empty] | 16.1 |  | 1.73 |  |  |  | 1.64 |  | 1.22 | [7 empty] | 1.37 |  |  |  |  | 1.38 | 2.56 | 1.86 |  |  | 2 | 6.37 | 2.51 | 2.53 |  |  |  |  | 3.92 H |  |  | 4.78 | [5 empty] | 0.5 U |  | 0.73 |  | 4.46 |  | 5.11 | 3.12 | 3.11 | 4.75 |  | 5.24 | 3.29 | 2.56 | 4.01 |  |  | 19.9 | 0.71 |  |  | 3.67 | 9.26 |  | 2.37 | 2.18 | 1.54 |  | 6.56 | 57.2 | 46 | 1.07 |  | 9.09 | 3.05 | 9.54 | 2.52 |  | 3.05 |  | 4.24 |  | 2.33 |  | 2.35 |  | 3.85 |  | 1.4 |  |  | 3.15 | 0.69 | 2.97 | 4.47 | 44 | 24 |  |  | 3.28 | 8.35 | 0.88 | 23.2 | 2.52 |  |  |  | 1.93 |  |  | 3.69 | 3.61 | 2.35 | 6.54
Free Cyanide | mg/L | 0.005 | [49 empty] | 0.05 U | [7 empty] | 0.05 U |  |  |  |  | 0.05 U |  |  |  |  | 0.01 U | 0.1 U | 0.05 U | 0.05 U
Tritium | bq/l
Dissolved Metals
Aluminum, Dissolved | mg/L | 0.005 to 0.1b | 13.4 |  |  | 1.46 | [9 empty] | 0.0312 | 0.566 | 30.2 | 0.0066 |  |  |  | 0.0014 | 0.304 | 0.001 U | 0.0589 | 1.53 | 0.0934 |  |  |  | 0.0924 |  | 0.0278 | [9 empty] | 0.0392 |  | 0.019 |  |  |  | 0.0135 |  | 0.414 | [7 empty] | 17.5 |  |  |  |  | 22.9 | 25.9 | 18.2 |  |  | 0.466 | 2.76 | 0.077 | 0.174 |  |  |  |  | 0.0034 |  |  | 0.0066 | [5 empty] | 0.0012 |  | 0.029 |  | 0.0023 |  | 0.0032 | 0.0025 | 0.003 | 0.202 |  | 0.0037 | 0.002 U | 6.44 | 0.1 U |  |  | 623 | 0.241 |  |  | 0.006 | 0.268 |  | 16.5 | 0.0413 | 0.082 |  | 0.2 U | 1070 | 932 | 3.37 |  | 13.5 | 0.0065 | 0.236 | 0.002 U |  | 0.002 U |  | 0.0022 |  | 0.0035 |  | 0.0023 |  | 0.0016 |  | 0.0064 |  |  | 0.429 | 0.632 | 0.024 | 0.232 | 873 | 329 |  |  | 39.3 | 10.6 | 11.3 | 321 | 0.002 U |  |  |  | 82.2 |  |  | 0.0019 | 0.0019 | 0.0059 | 0.2 U
Al guideline |  |  | #REF! | 0.1 | 0.1 | #REF! | 0.005 | 0.005 | 0.005 | 0.005 | 0.005 | 0.005 | 0.1 | 0.005 | 0.005 | #REF! | #REF! | #REF! | #REF! | 0.005 | 0.005 | 0.005 | #REF! | #REF! | #REF!
Antimony (Sb), Dissolved | mg/L | 1.6 | 0.0005 U |  |  | 0.005 U | [9 empty] | 0.0001 U | 0.005 U | 0.002 U | 0.0001 U |  |  |  | 0.0001 U | 0.0005 U | 0.0001 U | 0.0001 U | 0.0005 U | 0.0005 U |  |  |  | 0.0005 U |  | 0.0005 U | [9 empty] | 0.0005 U |  | 0.0005 U |  |  |  | 0.0005 U |  | 0.0002 U | [7 empty] | 0.0001 U |  |  |  |  | 0.0001 U | 0.01 U | 0.01 U |  |  | 0.002 U | 0.01 U | 0.002 U | 0.002 U |  |  |  |  | 0.00022 |  |  | 0.00072 | [5 empty] | 0.0002 |  | 0.0139 |  | 0.0001 U |  | 0.0001 U | 0.00012 | 0.00011 | 0.002 U |  | 0.0002 U | 0.0002 U | 0.0001 U | 0.01 U |  |  | 0.05 U | 0.0005 U |  |  | 0.0001 U | 0.002 U |  | 0.002 U | 0.0001 U | 0.001 U |  | 0.02 U | 4.06 | 0.2 U | 0.0005 U |  | 0.02 U | 0.0005 U | 0.002 U | 0.00065 |  | 0.00152 |  | 0.00014 |  | 0.0001 U |  | 0.00059 |  | 0.00038 |  | 0.00063 |  |  | 0.005 U | 0.002 U | 0.002 U | 0.005 U | 0.2 U | 0.1 U |  |  | 0.01 U | 0.02 U | 0.002 U | 0.1 U | 0.00025 |  |  |  | 0.01 U |  |  | 0.00016 | 0.00015 | 0.00014 | 0.02 U
Arsenic (As), Dissolved | mg/L | 0.005 | 0.00058 |  |  | 0.005 U | [9 empty] | 0.00034 | 0.005 U | 0.002 U | 0.00011 |  |  |  | 0.00015 | 0.0005 U | 0.00012 | 0.0001 U | 0.00053 | 0.0005 U |  |  |  | 0.0005 U |  | 0.00209 | [9 empty] | 0.00206 |  | 0.0005 U |  |  |  | 0.0005 U |  | 0.00097 | [7 empty] | 0.00074 |  |  |  |  | 0.00087 | 0.161 | 0.225 |  |  | 0.0877 | 0.077 | 0.0634 | 0.0325 |  |  |  |  | 0.00114 |  |  | 0.00249 | [5 empty] | 0.00044 |  | 0.596 |  | 0.00019 |  | 0.00014 | 0.00031 | 0.00033 | 0.002 U |  | 0.00022 | 0.00022 | 0.00087 | 0.01 U |  |  | 8.25 | 0.0005 U |  |  | 0.00012 | 0.002 U |  | 0.002 U | 0.00023 | 0.001 U |  | 0.02 U | 821 | 12.5 | 0.0005 U |  | 0.02 U | 0.0005 U | 0.002 U | 0.00183 |  | 0.00436 |  | 0.00055 |  | 0.00016 |  | 0.00122 |  | 0.00299 |  | 0.0121 |  |  | 0.0087 | 0.002 U | 0.002 U | 0.132 | 0.2 U | 0.1 U |  |  | 0.059 | 0.046 | 0.0105 | 0.1 U | 0.00031 |  |  |  | 0.015 |  |  | 0.00023 | 0.00018 | 0.00015 | 0.02 U
Barium (Ba), Dissolved | mg/L | 2.3 | 0.0266 |  |  | 0.013 | [9 empty] | 0.018 | 0.013 | 0.0167 | 0.0485 |  |  |  | 0.0431 | 0.0191 | 0.0341 | 0.0299 | 0.0136 | 0.0119 |  |  |  | 0.0121 |  | 0.0902 | [9 empty] | 0.0932 |  | 0.0123 |  |  |  | 0.0117 |  | 0.0121 | [7 empty] | 0.0203 |  |  |  |  | 0.0196 | 0.0083 | 0.0098 |  |  | 0.0127 | 0.0129 | 0.0149 | 0.0169 |  |  |  |  | 0.0283 |  |  | 0.0514 | [5 empty] | 0.0208 |  | 0.0212 |  | 0.015 |  | 0.069 | 0.175 | 0.172 | 0.022 |  | 0.0538 | 0.0248 | 0.0358 | 0.0133 |  |  | 0.043 | 0.00839 |  |  | 0.0662 | 0.0455 |  | 0.0092 | 0.0175 | 0.0116 |  | 0.015 | 0.25 U | 0.1 U | 0.0112 |  | 0.037 | 0.024 | 0.0473 | 0.0356 |  | 0.0144 |  | 0.0993 |  | 0.0781 |  | 0.0162 |  | 0.0277 |  | 0.00724 |  |  | 0.0127 | 0.0101 | 0.0173 | 0.0126 | 0.1 U | 0.058 |  |  | 0.0052 | 0.018 | 0.025 | 0.05 U | 0.0306 |  |  |  | 0.016 |  |  | 0.0739 | 0.0752 | 0.0956 | 0.015
Beryllium (Be), Dissolved | mg/L | 0.0053 | 0.00462 |  |  | 0.005 U | [9 empty] | 0.0001 U | 0.005 U | 0.0107 | 0.0001 U |  |  |  | 0.0001 U | 0.00158 | 0.0001 U | 0.0003 | 0.00378 | 0.00092 |  |  |  | 0.00089 |  | 0.0005 U | [9 empty] | 0.0005 U |  | 0.0005 U |  |  |  | 0.0005 U |  | 0.0002 U | [7 empty] | 0.00149 |  |  |  |  | 0.00187 | 0.01 U | 0.01 U |  |  | 0.002 U | 0.01 U | 0.002 U | 0.002 U |  |  |  |  | 0.0002 U |  |  | 0.0001 U | [5 empty] | 0.0001 U |  | 0.001 U |  | 0.0001 U |  | 0.0001 U | 0.0001 U | 0.0001 U | 0.002 U |  | 0.0002 U | 0.0002 U | 0.00175 | 0.01 U |  |  | 0.199 | 0.0005 U |  |  | 0.0001 U | 0.002 U |  | 0.0063 | 0.0001 U | 0.001 U |  | 0.02 U | 0.5 U | 0.4 | 0.00136 |  | 0.02 U | 0.0005 U | 0.002 U | 0.0002 U |  | 0.0002 U |  | 0.0001 U |  | 0.0001 U |  | 0.0002 U |  | 0.0001 U |  | 0.0005 U |  |  | 0.005 U | 0.002 U | 0.002 U | 0.005 U | 0.2 U | 0.1 U |  |  | 0.01 U | 0.02 U | 0.002 U | 0.1 U | 0.0002 U |  |  |  | 0.014 |  |  | 0.0001 U | 0.0001 U | 0.0001 U | 0.02 U
Boron (B), Dissolved | mg/L | 1.5 | 0.05 U |  |  | 0.5 U | [9 empty] | 0.01 U | 0.5 U | 0.2 U | 0.01 U |  |  |  | 0.01 U | 0.05 U | 0.01 U | 0.01 U | 0.05 U | 0.05 U |  |  |  | 0.05 U |  | 0.05 U | [9 empty] | 0.05 U |  | 0.05 U |  |  |  | 0.05 U |  | 0.02 U | [7 empty] | 0.01 U |  |  |  |  | 0.01 U | 1 U | 1 U |  |  | 0.2 U | 1 U | 0.2 U | 0.2 U |  |  |  |  | 0.02 U |  |  | 0.01 U | [5 empty] | 0.01 U |  | 0.1 U |  | 0.01 U |  | 0.01 U | 0.01 U | 0.01 U | 0.2 U |  | 0.02 U | 0.02 U | 0.01 U | 1 U |  |  | 5 U | 0.05 U |  |  | 0.01 U | 0.2 U |  | 0.2 U | 0.01 U | 0.1 U |  | 2 U | 50 U | 20 U | 0.05 U |  | 2 U | 0.05 U | 0.2 U | 0.02 U |  | 0.02 U |  | 0.01 U |  | 0.01 U |  | 0.02 U |  | 0.01 U |  | 0.05 U |  |  | 0.5 U | 0.2 U | 0.2 U | 0.5 U | 20 U | 10 U |  |  | 1 U | 2 U | 0.2 U | 10 U | 0.02 U |  |  |  | 1 U |  |  | 0.01 U | 0.01 U | 0.01 U | 2 U
Cadmium (Cd), Dissolved | mg/L | Variablec | 0.0769 |  |  | 0.201 | [9 empty] | 0.00238 | 0.18 | 0.247 | 2.13e-05 |  |  |  | 1.35e-05 | 0.0351 | 0.00109 | 0.0138 | 0.0984 | 0.041 |  |  |  | 0.0411 |  | 0.000163 | [9 empty] | 0.00024 |  | 0.0127 |  |  |  | 0.0128 |  | 0.000738 | [7 empty] | 0.00288 |  |  |  |  | 0.00313 | 0.895 | 0.507 |  |  | 0.0332 | 0.0228 | 0.0359 | 0.0357 |  |  |  |  | 0.00001 U |  |  | 1.28e-05 | [5 empty] | 3.9e-05 |  | 0.0379 |  | 1.09e-05 |  | 0.000197 | 2.58e-05 | 2.2e-05 | 0.0695 |  | 0.00237 | 0.00778 | 0.0122 | 0.135 |  |  | 5.6 | 0.0388 |  |  | 0.000203 | 0.0769 |  | 0.167 | 0.00313 | 0.0288 |  | 0.198 | 43.4 | 22.2 | 0.0433 |  | 1.36 | 0.0439 | 0.0763 | 0.00209 |  | 0.000327 |  | 7.89e-05 |  | 1.53e-05 |  | 0.00615 |  | 5.39e-05 |  | 0.0259 |  |  | 0.11 | 0.195 | 0.0774 | 0.165 | 10.5 | 3.61 |  |  | 1.4 | 0.103 | 0.123 | 3.47 | 1.1e-05 |  |  |  | 0.596 |  |  | 2.13e-05 | 2.16e-05 | 5.5e-06 | 0.202
Cd guideline |  |  | 0.00037 | 0.00037 | 0.00037 | 0.00037 | 0.00037 | 0.00037 | 0.00037 | 0.00037 | 0.00037 | 0.00037 | 0.00037 | 0.00037 | 0.00037 | 0.00037 | 0.00037 | 0.00037 | 0.00037 | 0.00037 | 0.00037 | 0.00037 | 0.00017283 | 0.00037 | 0.00037
Calcium, Dissolved | mg/L | - | 53.2 |  |  | 424 | [9 empty] | 112 | 436 | 181 | 105 |  |  |  | 35 | 95.9 | 109 | 69.5 | 109 | 74 |  |  |  | 73.7 |  | 295 | [9 empty] | 305 |  | 168 |  |  |  | 169 |  | 209 | [7 empty] | 105 |  |  |  |  | 113 | 265 | 302 |  |  | 205 | 401 | 229 | 235 |  |  |  |  | 354 |  |  | 145 | [5 empty] | 112 |  | 124 |  | 61.9 |  | 237 | 120 | 120 | 466 |  | 402 | 182 | 99.7 | 358 |  |  | 455 | 361 |  |  | 29.1 | 539 |  | 241 | 110 | 179 |  | 442 | 419 | 561 | 80.9 |  | 447 | 144 | 544 | 325 |  | 392 |  | 210 |  | 101 |  | 233 |  | 283 |  | 354 |  |  | 493 | 324 | 439 | 326 | 489 | 368 |  |  | 240 | 434 | 123 | 363 | 350 |  |  |  | 426 |  |  | 268 | 252 | 86.8 | 450
Chromium (Cr), Dissolved | mg/L | 0.0089 | 0.00764 |  |  | 0.005 U | [9 empty] | 0.0001 U | 0.005 U | 0.007 | 0.00011 |  |  |  | 0.00073 | 0.0005 U | 0.0001 U | 0.00021 | 0.0005 U | 0.0005 U |  |  |  | 0.0005 U |  | 0.0005 U | [9 empty] | 0.0005 U |  | 0.0005 U |  |  |  | 0.0005 U |  | 0.0002 U | [7 empty] | 0.00174 |  |  |  |  | 0.00272 | 0.01 U | 0.01 U |  |  | 0.002 U | 0.01 U | 0.002 U | 0.002 U |  |  |  |  | 0.0002 U |  |  | 0.00014 | [5 empty] | 0.0001 U |  | 0.001 U |  | 0.0001 U |  | 0.0001 U | 0.00019 | 0.0002 | 0.002 U |  | 0.0002 U | 0.0002 U | 0.00083 | 0.01 U |  |  | 0.962 | 0.0005 U |  |  | 0.0001 U | 0.002 U |  | 0.0094 | 0.0001 U | 0.001 U |  | 0.02 U | 1.27 | 0.58 | 0.00095 |  | 0.02 U | 0.0005 U | 0.002 U | 0.0002 U |  | 0.0002 U |  | 0.0001 U |  | 0.00015 |  | 0.0002 U |  | 0.0001 U |  | 0.0005 U |  |  | 0.005 U | 0.002 U | 0.002 U | 0.005 U | 0.2 U | 0.1 U |  |  | 0.01 U | 0.02 U | 0.0061 | 0.1 U | 0.0002 U |  |  |  | 0.01 U |  |  | 0.0001 | 0.0001 U | 0.0001 U | 0.02 U
Cobalt (Co), Dissolved | mg/L | - | 0.157 |  |  | 1.22 | [9 empty] | 0.00275 | 1.09 | 0.549 | 0.0001 U |  |  |  | 0.0001 U | 0.00845 | 0.00043 | 0.0131 | 0.13 | 0.0368 |  |  |  | 0.0364 |  | 0.0175 | [9 empty] | 0.018 |  | 0.0705 |  |  |  | 0.07 |  | 0.061 | [7 empty] | 0.111 |  |  |  |  | 0.127 | 3.03 | 3.33 |  |  | 0.268 | 2 | 0.411 | 0.42 |  |  |  |  | 0.0002 U |  |  | 0.0004 | [5 empty] | 0.00024 |  | 0.23 |  | 0.0001 U |  | 0.00011 | 0.0001 U | 0.0001 U | 0.0584 |  | 0.0002 U | 0.00021 | 0.0676 | 0.981 |  |  | 9.44 | 0.0495 |  |  | 0.0001 U | 0.542 |  | 0.415 | 0.00455 | 0.211 |  | 1.93 | 18.2 | 14.4 | 0.0481 |  | 9.84 | 0.156 | 0.535 | 0.0015 |  | 0.00042 |  | 0.00532 |  | 0.0001 U |  | 0.0646 |  | 0.00044 |  | 0.24 |  |  | 1.88 | 0.378 | 1.14 | 2.75 | 26 | 13 |  |  | 5.39 | 8.29 | 0.608 | 13 | 0.0002 U |  |  |  | 2.39 |  |  | 0.0001 U | 0.00011 | 0.0001 U | 2.01
Copper (Cu), Dissolved | mg/L | 0.002 to 0.004d | 1.25 |  |  | 0.073 | [9 empty] | 0.00565 | 0.019 | 2.02 | 0.00072 |  |  |  | 0.0002 U | 0.172 | 0.00109 | 0.0637 | 0.77 | 0.167 |  |  |  | 0.165 |  | 0.0023 | [9 empty] | 0.0025 |  | 0.0121 |  |  |  | 0.013 |  | 0.00285 | [7 empty] | 0.204 |  |  |  |  | 0.25 | 6.91 | 2.88 |  |  | 0.0261 | 0.02 U | 0.0074 | 0.0236 |  |  |  |  | 0.00067 |  |  | 0.00098 | [5 empty] | 0.0002 U |  | 0.0118 |  | 0.00167 |  | 0.00176 | 0.00044 | 0.00047 | 0.0644 |  | 0.00195 | 0.00157 | 0.244 | 0.02 U |  |  | 88.2 | 0.0254 |  |  | 0.00406 | 0.129 |  | 1.98 | 0.00604 | 0.0115 |  | 0.04 U | 973 | 380 | 0.263 |  | 0.181 | 0.0025 | 0.13 | 0.00221 |  | 0.00115 |  | 0.00051 |  | 0.00023 |  | 0.0683 |  | 0.00139 |  | 0.1 |  |  | 0.04 | 0.157 | 0.0041 | 0.01 U | 0.4 U | 0.62 |  |  | 32.4 | 0.04 U | 1.07 | 0.65 | 0.00053 |  |  |  | 3.02 |  |  | 0.00093 | 0.00081 | 0.00046 | 0.04 U
Cu guideline |  |  | 0.004 | 0.004 | 0.004 | 0.004 | 0.004 | 0.004 | 0.004 | 0.004 | 0.004 | 0.004 | 0.004 | 0.004 | 0.004 | 0.004 | 0.004 | 0.004 | 0.004 | 0.004 | 0.004 | 0.004 | 0.0025853 | 0.004 | 0.004
Iron, Dissolved | mg/L | 0.3 | 2.83 |  |  | 8.76 | [9 empty] | 0.03 U | 25 | 34.5 | 0.03 U |  |  |  | 0.03 U | 0.03 U | 0.03 U | 0.03 U | 0.044 | 0.03 U |  |  |  | 0.03 U |  | 22.3 | [9 empty] | 22.9 |  | 0.373 |  |  |  | 0.377 |  | 158 | [7 empty] | 99.3 |  |  |  |  | 114 | 1100 | 740 |  |  | 59.3 | 1550 | 159 | 158 |  |  |  |  | 0.03 U |  |  | 0.039 | [5 empty] | 0.03 U |  | 108 |  | 0.03 U |  | 0.03 U | 0.03 U | 0.03 U | 5.59 |  | 0.03 U | 0.03 U | 4.99 | 170 |  |  | 7010 | 0.329 |  |  | 0.03 U | 0.168 |  | 64.5 | 0.03 U | 0.043 |  | 454 | 18200 | 12300 | 0.075 |  | 1.17 | 0.03 U | 0.175 | 0.03 U |  | 0.03 U |  | 0.878 |  | 0.03 U |  | 0.03 U |  | 0.03 U |  | 71.9 |  |  | 82.8 | 2.46 | 40.7 | 249 | 11100 | 7160 |  |  | 1820 | 1840 | 11.4 | 7110 | 0.03 U |  |  |  | 239 |  |  | 0.03 U | 0.03 U | 0.03 U | 435
Ferrous Iron, Dissolved | mg/L | - | 0.459 |  |  | 9.78 | [9 empty] | 0.04 | 29.4 | 3.84 | 0.02 U |  |  |  | 0.02 U | 0.02 U | 0.127 | 0.044 | 0.02 U | 0.048 |  |  |  | 0.02 U |  | 22.6 | [9 empty] | 23.1 |  | 0.362 |  |  |  | 0.47 |  | 167 | [7 empty] | 110 |  |  |  |  | 119 | 1190 | 763 |  |  | 64.9 | 1710 | 168 | 173 |  |  |  |  | 0.028 |  |  | 0.02 U | [5 empty] | 0.02 U |  | 106 |  | 0.02 U |  | 0.02 U | 0.02 U | 0.02 U | 5.74 |  | 0.025 | 0.02 U | 3.76 | 164 |  |  | 3210 | 0.362 |  |  | 0.021 | 0.142 |  | 47.8 | 0.396 | 0.032 |  | 491 | 12000 | 8920 | 0.083 |  | 0.329 | 0.02 U | 0.142 | 0.021 |  | 0.02 U |  | 0.87 |  | 0.02 U |  | 0.02 U |  | 0.022 |  | 70.7 |  |  | 90.2 | 2.41 | 47.1 | 260 | 11700 | 7460 |  |  | 1810 | 2040 | 7.27 | 7510 | 0.03 |  |  |  | 250 |  |  | 0.02 U | 0.02 U | 0.027 | 462
Lead (Pb), Dissolved | mg/L | 0.001e | 0.431 |  |  | 0.17 | [9 empty] | 0.000221 | 0.0661 | 0.99 | 0.00005 U |  |  |  | 5e-05 | 0.00246 | 0.00005 U | 0.000574 | 0.018 | 0.0123 |  |  |  | 0.0119 |  | 0.00025 U | [9 empty] | 0.00039 |  | 0.00366 |  |  |  | 0.00225 |  | 0.00065 | [7 empty] | 0.00525 |  |  |  |  | 0.00707 | 1.37 | 0.576 |  |  | 0.268 | 0.0078 | 0.1 | 0.208 |  |  |  |  | 0.00024 |  |  | 0.00021 | [5 empty] | 0.000404 |  | 0.0482 |  | 0.000217 |  | 0.000309 | 7e-05 | 6.4e-05 | 0.002 |  | 0.00019 | 0.00012 | 0.0542 | 0.0093 |  |  | 0.086 | 0.0291 |  |  | 0.000935 | 0.006 |  | 0.894 | 0.00063 | 0.00325 |  | 0.01 U | 6.42 | 0.16 | 0.126 |  | 0.195 | 0.0019 | 0.006 | 0.00047 |  | 0.00043 |  | 0.00005 U |  | 7.5e-05 |  | 0.00321 |  | 8.2e-05 |  | 0.00434 |  |  | 0.114 | 0.573 | 0.001 U | 0.0277 | 0.16 | 1.67 |  |  | 2.02 | 0.01 U | 0.117 | 1.69 | 0.0001 U |  |  |  | 1.13 |  |  | 6.2e-05 | 0.00005 U | 5.2e-05 | 0.01 U
Pb guideline |  |  | 0.007 | 0.007 | 0.007 | 0.007 | 0.007 | 0.007 | 0.007 | 0.007 | 0.007 | 0.007 | 0.007 | 0.007 | 0.007 | 0.007 | 0.007 | 0.007 | 0.007 | 0.007 | 0.007 | 0.007 | 0.0036336 | 0.007 | 0.007
Lithium, Dissolved | mg/L | - | 0.0346 |  |  | 0.269 | [9 empty] | 0.0309 | 0.258 | 0.131 | 0.0014 |  |  |  | 0.0091 | 0.0326 | 0.0203 | 0.0203 | 0.0532 | 0.0273 |  |  |  | 0.0268 |  | 0.005 U | [9 empty] | 0.005 U |  | 0.0556 |  |  |  | 0.0579 |  | 0.0167 | [7 empty] | 0.0429 |  |  |  |  | 0.0489 | 0.1 U | 0.1 U |  |  | 0.067 | 0.15 | 0.08 | 0.078 |  |  |  |  | 0.0214 |  |  | 0.0016 | [5 empty] | 0.0377 |  | 0.017 |  | 0.0096 |  | 0.0301 | 0.003 | 0.003 | 0.038 |  | 0.0392 | 0.0417 | 0.0389 | 0.12 |  |  | 1.44 | 0.224 |  |  | 0.0029 | 0.045 |  | 0.101 | 0.0314 | 0.14 |  | 0.21 | 5 U | 2 U | 0.027 |  | 0.54 | 0.131 | 0.049 | 0.0312 |  | 0.0454 |  | 0.005 |  | 0.0022 |  | 0.0294 |  | 0.0192 |  | 0.0316 |  |  | 0.091 | 0.086 | 0.057 | 0.062 | 2 U | 1 U |  |  | 0.1 U | 0.2 U | 0.045 | 1 U | 0.0151 |  |  |  | 0.25 |  |  | 0.0081 | 0.0081 | 0.001 | 0.2
Magnesium, Dissolved | mg/L | - | 61.4 |  |  | 1800 | [9 empty] | 90.5 | 1790 | 322 | 9.08 |  |  |  | 5.84 | 51.7 | 25.1 | 20.5 | 73 | 46.3 |  |  |  | 46.3 |  | 68.4 | [9 empty] | 68.6 |  | 87.3 |  |  |  | 87.8 |  | 23.6 | [7 empty] | 22.4 |  |  |  |  | 25.4 | 265 | 326 |  |  | 224 | 1020 | 307 | 314 |  |  |  |  | 286 |  |  | 43.1 | [5 empty] | 169 |  | 60.2 |  | 18 |  | 293 | 28.2 | 26.9 | 481 |  | 310 | 266 | 213 | 812 |  |  | 2630 | 654 |  |  | 5.06 | 1010 |  | 190 | 88.4 | 367 |  | 1360 | 1180 | 1120 | 51.1 |  | 2750 | 288 | 983 | 287 |  | 390 |  | 84.7 |  | 44.2 |  | 241 |  | 258 |  | 268 |  |  | 736 | 650 | 383 | 697 | 5330 | 5250 |  |  | 342 | 2020 | 184 | 5370 | 250 |  |  |  | 419 |  |  | 86.8 | 85.5 | 9.47 | 1380
Manganese, Dissolved | mg/L | - | 3.64 |  |  | 81.3 | [9 empty] | 0.101 | 75.6 | 26.6 | 0.00038 |  |  |  | 0.0003 | 0.668 | 0.0151 | 0.74 | 5.76 | 1.5 |  |  |  | 1.49 |  | 27.9 | [9 empty] | 30.1 |  | 6.06 |  |  |  | 6.18 |  | 12.5 | [7 empty] | 1.65 |  |  |  |  | 1.84 | 200 | 148 |  |  | 19.2 | 147 | 31.3 | 32 |  |  |  |  | 0.0003 |  |  | 0.0416 | [5 empty] | 0.00366 |  | 9.8 |  | 0.0017 |  | 0.00044 | 0.00106 | 0.00019 | 6.91 |  | 0.0059 | 0.00378 | 2.08 | 67.4 |  |  | 362 | 3.53 |  |  | 0.00185 | 56.3 |  | 12 | 0.147 | 9.6 |  | 147 | 651 | 312 | 1.16 |  | 479 | 8.06 | 54.6 | 0.0542 |  | 0.00471 |  | 1.98 |  | 0.00231 |  | 2.02 |  | 0.00335 |  | 3.88 |  |  | 65.9 | 32.2 | 60.7 | 162 | 3470 | 2430 |  |  | 423 | 998 | 28.5 | 2460 | 0.00039 |  |  |  | 106 |  |  | 0.0008 | 0.00041 | 0.00067 | 154
Mercury, Dissolved | mg/L | 2.6e-05 | 8.1e-06 |  |  | 0.000005 U | [9 empty] | 0.000005 U | 0.000005 U | 1.97e-05 | 0.000005 U |  |  |  | 0.000005 U | 0.000005 U | 0.000005 U | 0.000005 U | 0.000005 U | 0.000005 U |  |  |  | 0.000005 U |  | 1.02e-05 | [9 empty] | 8.5e-06 |  | 0.000005 U |  |  |  | 0.000005 U |  | 1.16e-05 | [7 empty] | 1.27e-05 |  |  |  |  | 1.2e-05 | 0.000025 U | 0.000025 U |  |  | 3.4e-05 | 8e-06 | 6.89e-05 | 2.01e-05 |  |  |  |  | 0.000005 U |  |  | 0.000005 U | [5 empty] | 0.000005 U |  | 0.000005 U |  | 0.000005 U |  | 0.000005 U | 0.000005 U | 0.000005 U | 5.5e-06 |  | 0.000005 U | 0.000005 U | 0.000005 U | 0.000005 U |  |  | 0.000437 | 0.000005 U |  |  | 1.67e-05 | 0.000005 U |  | 1.07e-05 | 0.000005 U | 0.000005 U |  | 1.04e-05 | 0.00154 | 0.000211 | 0.000005 U |  | 0.000005 U | 0.000005 U | 0.000005 U | 0.000005 U |  | 0.000005 U |  | 0.000005 U |  | 0.000005 U |  | 0.000005 U |  | 0.000005 U |  | 1.32e-05 |  |  | 7.79e-05 | 0.000005 U | 1.07e-05 | 0.000005 U | 1.62e-05 | 5.1e-05 |  |  | 0.000025 U | 0.000025 U | 0.000005 U | 4.9e-05 | 0.000005 U |  |  |  | 2.42e-05 |  |  | 0.000005 U | 0.000005 U | 0.000005 U | 1.76e-05
Molybdenum (Mo), Dissolved | mg/L | 0.073 | 0.00025 U |  |  | 0.0025 U | [9 empty] | 0.00005 U | 0.0025 U | 0.001 U | 0.000314 |  |  |  | 0.000948 | 0.00025 U | 0.00066 | 0.000289 | 0.00025 U | 0.00025 U |  |  |  | 0.00025 U |  | 0.00206 | [9 empty] | 0.00224 |  | 0.00025 U |  |  |  | 0.00025 U |  | 0.00018 | [7 empty] | 0.00005 U |  |  |  |  | 0.00005 U | 0.005 U | 0.005 U |  |  | 0.001 U | 0.005 U | 0.001 U | 0.001 U |  |  |  |  | 0.0006 |  |  | 0.00194 | [5 empty] | 0.00128 |  | 0.00112 |  | 0.00458 |  | 0.000391 | 0.000939 | 0.000957 | 0.001 U |  | 0.00027 | 0.0001 U | 0.00005 U | 0.005 U |  |  | 0.025 U | 0.00146 |  |  | 0.00113 | 0.001 U |  | 0.001 U | 0.00005 U | 0.0005 U |  | 0.01 U | 0.28 | 0.1 U | 0.00025 U |  | 0.01 | 0.00034 | 0.001 U | 0.00084 |  | 0.00092 |  | 0.000508 |  | 7.8e-05 |  | 0.00056 |  | 0.00108 |  | 0.00025 U |  |  | 0.0025 U | 0.001 U | 0.001 U | 0.0025 U | 0.1 U | 0.05 U |  |  | 0.0057 | 0.014 | 0.001 U | 0.05 U | 0.00094 |  |  |  | 0.005 U |  |  | 0.000328 | 0.000339 | 0.000787 | 0.01 U
Nickel (Ni), Dissolved | mg/L | 0.025f | 0.146 |  |  | 2.26 | [9 empty] | 0.0278 | 2.04 | 0.631 | 0.0005 U |  |  |  | 0.0005 U | 0.0929 | 0.00968 | 0.0361 | 0.23 | 0.106 |  |  |  | 0.105 |  | 0.0055 | [9 empty] | 0.0056 |  | 0.124 |  |  |  | 0.124 |  | 0.0528 | [7 empty] | 0.0513 |  |  |  |  | 0.0587 | 1.68 | 2.52 |  |  | 0.301 | 1.56 | 0.411 | 0.417 |  |  |  |  | 0.0013 |  |  | 0.0034 | [5 empty] | 0.0151 |  | 0.11 |  | 0.00114 |  | 0.0106 | 0.0005 U | 0.0005 U | 0.271 |  | 0.0491 | 0.0974 | 0.226 | 1.19 |  |  | 13.7 | 0.215 |  |  | 0.00078 | 0.897 |  | 0.432 | 0.03 | 0.601 |  | 2.18 | 14.7 | 12.3 | 0.0998 |  | 9.62 | 0.337 | 0.892 | 0.195 |  | 0.28 |  | 0.00743 |  | 0.0005 U |  | 0.354 |  | 0.0881 |  | 0.802 |  |  | 1.95 | 0.934 | 2.38 | 4.21 | 17.2 | 11.2 |  |  | 2.04 | 5.56 | 1.11 | 11.2 | 0.0051 |  |  |  | 3.36 |  |  | 0.00227 | 0.00239 | 0.0005 U | 2.24
Ni guideline |  |  | 0.15 | 0.15 | 0.15 | 0.15 | 0.15 | 0.15 | 0.15 | 0.15 | 0.15 | 0.15 | 0.15 | 0.15 | 0.15 | 0.15 | 0.15 | 0.15 | 0.15 | 0.15 | 0.15 | 0.15 | 0.10347 | 0.15 | 0.15
Phosphorus, Dissolved | mg/L | 0.004 to 0.10g | 0.3 U |  |  | 0.9 U | [9 empty] | 0.3 U | 0.9 U | 0.3 U | 0.3 U |  |  |  | 0.3 U | 0.3 U | 0.3 U | 0.3 U | 0.3 U | 0.3 U |  |  |  | 0.3 U |  | 0.3 U | [9 empty] | 0.3 U |  | 0.3 U |  |  |  | 0.3 U |  | 0.3 U | [7 empty] | 0.3 U |  |  |  |  | 0.3 U | 0.6 U | 0.6 U |  |  | 0.3 U | 0.9 U | 0.3 U | 0.3 U |  |  |  |  | 0.3 U |  |  | 0.3 U | [5 empty] | 0.3 U |  | 0.3 U |  | 0.3 U |  | 0.3 U | 0.3 U | 0.3 U | 0.3 U |  | 0.3 U | 0.3 U | 0.3 U | 0.6 U |  |  | 11.5 | 0.6 U |  |  | 0.3 U | 0.6 U |  | 0.3 U | 0.3 U | 0.3 U |  | 0.9 U | 48 | 15 U | 0.3 U |  | 1.5 U | 0.3 U | 0.6 U | 0.3 U |  | 0.3 U |  | 0.3 U |  | 0.3 U |  | 0.3 U |  | 0.3 U |  | 0.3 U |  |  | 0.6 U | 0.6 U | 0.3 U | 0.6 U | 15 U | 6 U |  |  | 1.5 U | 1.5 U | 0.3 U | 6 U | 0.3 U |  |  |  | 0.6 U |  |  | 0.3 U | 0.3 U | 0.3 U | 0.9 U
Potassium, Dissolved | mg/L | - | 1.72 |  |  | 16.6 | [9 empty] | 3.88 | 16.4 | 5 | 1.84 |  |  |  | 1.02 | 1.82 | 1.73 | 1.36 | 2.38 | 1.73 |  |  |  | 1.71 |  | 1.88 | [9 empty] | 1.91 |  | 7.85 |  |  |  | 7.82 |  | 3.44 | [7 empty] | 2.18 |  |  |  |  | 2.19 | 5 U | 5 U |  |  | 7.9 | 11.5 | 8.8 | 8.6 |  |  |  |  | 3.9 |  |  | 2.67 | [5 empty] | 3.19 |  | 1.53 |  | 2.46 |  | 4.36 | 0.689 | 0.704 | 8.5 |  | 5.42 | 4.9 | 4.58 | 13.1 |  |  | 25 U | 15.4 |  |  | 1.13 | 10.3 |  | 5.5 | 3.83 | 8.74 |  | 15 | 250 U | 100 U | 1.72 |  | 20 | 9.88 | 10.4 | 5.06 |  | 6.59 |  | 2.41 |  | 0.324 |  | 3.07 |  | 3.95 |  | 4.81 |  |  | 9.1 | 4.6 | 11.7 | 8.7 | 100 U | 50 U |  |  | 5 U | 10 | 1.7 | 50 U | 3.01 |  |  |  | 5 U |  |  | 1.52 | 1.47 | 0.411 | 16
Selenium (Se), Dissolved | mg/L | 0.001 | 0.00025 U |  |  | 0.0025 U | [9 empty] | 0.00116 | 0.0025 U | 0.001 U | 0.00084 |  |  |  | 0.000416 | 0.00025 U | 0.000207 | 0.000189 | 0.00025 U | 0.00025 U |  |  |  | 0.00025 U |  | 0.00031 | [9 empty] | 0.00025 U |  | 0.00025 U |  |  |  | 0.00025 U |  | 0.0001 U | [7 empty] | 8.5e-05 |  |  |  |  | 7.8e-05 | 0.005 U | 0.005 U |  |  | 0.001 U | 0.005 U | 0.001 U | 0.001 U |  |  |  |  | 0.00024 |  |  | 0.000332 | [5 empty] | 0.000402 |  | 0.0005 U |  | 0.000409 |  | 0.00446 | 0.00146 | 0.00143 | 0.0016 |  | 0.00477 | 0.00437 | 0.000648 | 0.005 U |  |  | 0.025 U | 0.00596 |  |  | 0.000134 | 0.0043 |  | 0.001 U | 0.00116 | 0.00073 |  | 0.01 U | 0.25 U | 0.1 U | 0.00025 U |  | 0.01 U | 0.0012 | 0.0043 | 0.00126 |  | 0.00034 |  | 0.000255 |  | 0.000247 |  | 0.00095 |  | 0.00304 |  | 0.00025 U |  |  | 0.0025 U | 0.003 | 0.001 U | 0.0025 U | 0.1 U | 0.05 U |  |  | 0.005 U | 0.01 U | 0.0034 | 0.05 U | 0.00078 |  |  |  | 0.005 U |  |  | 0.00163 | 0.00169 | 0.00112 | 0.01 U
Silica, Dissolved | mg/L | - | 28 |  |  | 11.2 | [9 empty] | 11.8 | 10.8 | 22.2 | 9.45 |  |  |  | 15 | 29.6 | 19.4 | 20.7 | 34.3 | 27 |  |  |  | 26.2 |  | 11.4 | [9 empty] | 11.7 |  | 7.35 |  |  |  | 7.45 |  | 16.3 | [7 empty] | 19.8 |  |  |  |  | 22.7 | 30.7 | 24.4 |  |  | 13.1 | 36.4 | 15.2 | 15.3 |  |  |  |  | 13.5 |  |  | 12.3 | [5 empty] | 3.22 |  | 12.7 |  | 9.31 |  | 10.9 | 10.4 | 10.4 | 12.3 |  | 11.9 | 12.7 | 28.8 | 10.8 |  |  | 112 | 5.01 |  |  | 12.4 | 15 |  | 34.8 | 12 | 3.61 |  | 16.1 | 114 | 198 | 29.9 |  | 57.7 | 6.6 | 15.2 | 8.94 |  | 10.7 |  | 9.72 |  | 5.96 |  | 6.79 |  | 10.1 |  | 9.99 |  |  | 14.6 | 6.3 | 12.7 | 17 | 53.3 | 13.4 |  |  | 40.1 | 27.7 | 11 | 13.5 | 12.5 |  |  |  | 46.5 |  |  | 11.5 | 11.4 | 9.5 | 15.7
Silicon, Dissolved | mg/L | - | 13.1 |  |  | 5.23 | [9 empty] | 5.54 | 5.06 | 10.4 | 4.42 |  |  |  | 7.02 | 13.8 | 9.06 | 9.67 | 16 | 12.6 |  |  |  | 12.2 |  | 5.32 | [9 empty] | 5.46 |  | 3.44 |  |  |  | 3.48 |  | 7.64 | [7 empty] | 9.25 |  |  |  |  | 10.6 | 14.4 | 11.4 |  |  | 6.13 | 17 | 7.12 | 7.17 |  |  |  |  | 6.33 |  |  | 5.76 | [5 empty] | 1.51 |  | 5.95 |  | 4.35 |  | 5.11 | 4.87 | 4.85 | 5.77 |  | 5.58 | 5.94 | 13.5 | 5.06 |  |  | 52.4 | 2.34 |  |  | 5.81 | 6.99 |  | 16.3 | 5.61 | 1.69 |  | 7.55 | 53.5 | 92.4 | 14 |  | 27 | 3.08 | 7.09 | 4.18 |  | 5.02 |  | 4.54 |  | 2.78 |  | 3.18 |  | 4.71 |  | 4.67 |  |  | 6.83 | 2.94 | 5.92 | 7.97 | 24.9 | 6.2 |  |  | 18.8 | 12.9 | 5.14 | 6.3 | 5.85 |  |  |  | 21.7 |  |  | 5.37 | 5.35 | 4.44 | 7.32
Silver (Ag), Dissolved | mg/L | 0.0001 | 0.000265 |  |  | 0.0005 U | [9 empty] | 0.00001 U | 0.0005 U | 0.0002 | 0.00001 U |  |  |  | 0.00001 U | 0.00005 U | 0.00001 U | 0.00001 U | 5.3e-05 | 0.00005 U |  |  |  | 0.00005 U |  | 0.00005 U | [9 empty] | 0.00005 U |  | 0.00005 U |  |  |  | 0.00005 U |  | 0.00002 U | [7 empty] | 2.3e-05 |  |  |  |  | 2.6e-05 | 0.0011 | 0.001 U |  |  | 0.0002 U | 0.001 U | 0.0002 U | 0.0002 U |  |  |  |  | 0.00002 U |  |  | 0.00001 U | [5 empty] | 0.00001 U |  | 0.0001 U |  | 0.00001 U |  | 0.00001 U | 0.00001 U | 0.00001 U | 0.0002 U |  | 0.00002 U | 0.00002 U | 0.00001 U | 0.001 U |  |  | 0.0068 | 0.00005 U |  |  | 1.4e-05 | 0.0002 U |  | 0.0002 U | 0.00001 U | 0.0001 U |  | 0.002 U | 0.05 U | 0.02 U | 0.00005 U |  | 0.002 U | 0.00005 U | 0.0002 U | 0.00002 U |  | 0.00002 U |  | 0.00001 U |  | 0.00001 U |  | 2.1e-05 |  | 0.00001 U |  | 0.00005 U |  |  | 0.0005 U | 0.00029 | 0.0002 U | 0.0005 U | 0.02 U | 0.01 U |  |  | 0.0012 | 0.002 | 0.0002 U | 0.01 U | 0.00002 U |  |  |  | 0.001 U |  |  | 0.00001 U | 0.00001 U | 0.00001 U | 0.002 U
Sodium (Na), Dissolved | mg/L | - | 4.15 |  |  | 101 | [9 empty] | 5.68 | 93.8 | 6 | 2.23 |  |  |  | 3.24 | 4.87 | 5.52 | 4.67 | 5.67 | 4.06 |  |  |  | 4.62 |  | 13.4 | [9 empty] | 14.1 |  | 18.1 |  |  |  | 19 |  | 8.09 | [7 empty] | 3.39 |  |  |  |  | 3.74 | 5 U | 5 U |  |  | 21.3 | 48.7 | 25.9 | 26.1 |  |  |  |  | 11.2 |  |  | 10.6 | [5 empty] | 3.16 |  | 12.8 |  | 3.13 |  | 10.3 | 2.29 | 2.31 | 29 |  | 13.1 | 9.34 | 2.61 | 37.4 |  |  | 25 U | 45.3 |  |  | 1.77 | 19.7 |  | 4.7 | 5.82 | 7.07 |  | 50 | 250 U | 100 U | 3.72 |  | 53 | 46.2 | 19.8 | 7.11 |  | 12.4 |  | 2.57 |  | 1.12 |  | 3.99 |  | 5.83 |  | 4.94 |  |  | 61.3 | 2.8 | 7.1 | 6.6 | 100 U | 50 U |  |  | 5 U | 15 = | 1 U | 50 U | 11.7 |  |  |  | 5 U |  |  | 5.09 | 5 | 1.43 | 53
Strontium, Dissolved | mg/L | - | 0.241 |  |  | 1.81 | [9 empty] | 0.39 | 1.82 | 0.615 | 0.267 |  |  |  | 0.142 | 0.295 | 0.298 | 0.23 | 0.301 | 0.212 |  |  |  | 0.209 |  | 0.96 | [9 empty] | 0.964 |  | 0.625 |  |  |  | 0.666 |  | 0.612 | [7 empty] | 0.45 |  |  |  |  | 0.473 | 0.739 | 1.07 |  |  | 0.898 | 4.14 | 1.29 | 1.26 |  |  |  |  | 1.26 |  |  | 0.529 | [5 empty] | 0.565 |  | 0.642 |  | 0.249 |  | 0.986 | 0.454 | 0.459 | 2.53 |  | 1.61 | 0.705 | 0.575 | 2.38 |  |  | 0.86 | 3.22 |  |  | 0.132 | 3.21 |  | 0.644 | 0.387 | 0.775 |  | 3.67 | 1 U | 2.63 | 0.24 |  | 2.58 | 0.545 | 3.23 | 0.977 |  | 1.59 |  | 0.675 |  | 0.334 |  | 0.858 |  | 1.16 |  | 1.15 |  |  | 2.51 | 1.12 | 1.61 | 1.3 | 1.05 | 1.6 |  |  | 0.373 | 2.2 | 0.386 | 1.61 | 1.19 |  |  |  | 1.15 |  |  | 0.992 | 0.986 | 0.283 | 3.76
Sulfur, Dissolved | mg/L | - | 175 |  |  | 2790 | [9 empty] | 145 | 2760 | 737 | 49.7 |  |  |  | 11.5 | 148 | 87 | 60.3 | 214 | 128 |  |  |  | 128 |  | 161 | [9 empty] | 165 |  | 245 |  |  |  | 248 |  | 232 | [7 empty] | 191 |  |  |  |  | 215 | 1630 | 1490 |  |  | 555 | 2890 | 759 | 780 |  |  |  |  | 507 |  |  | 106 | [5 empty] | 178 |  | 232 |  | 42.5 |  | 487 | 55.2 | 53.4 | 945 |  | 636 | 397 | 374 | 1760 |  |  | 11700 | 1120 |  |  | 8.48 | 1670 |  | 615 | 143 | 619 |  | 2850 | 31100 | 19500 | 145 |  | 4720 | 505 | 1670 | 482 |  | 614 |  | 138 |  | 48.8 |  | 348 |  | 387 |  | 614 |  |  | 1460 | 1140 | 938 | 1580 | 23800 | 16800 |  |  | 2290 | 5050 | 467 | 17000 | 445 |  |  |  | 1490 |  |  | 215 | 200 | 9.92 | 2900
Thallium (Tl), Dissolved | mg/L | 0.0008 | 0.000187 |  |  | 0.00474 | [9 empty] | 4.9e-05 | 0.00377 | 0.00221 | 0.00001 U |  |  |  | 0.00001 U | 0.00005 U | 3.3e-05 | 0.00001 U | 0.00005 U | 0.00005 U |  |  |  | 0.00005 U |  | 0.00005 U | [9 empty] | 0.00005 U |  | 0.00046 |  |  |  | 0.000496 |  | 7.1e-05 | [7 empty] | 8.1e-05 |  |  |  |  | 8.4e-05 | 0.0044 | 0.001 U |  |  | 0.00244 | 0.001 U | 0.00231 | 0.00218 |  |  |  |  | 0.00002 U |  |  | 0.00001 U | [5 empty] | 9.5e-05 |  | 0.00395 |  | 0.00001 U |  | 0.00001 U | 0.00001 U | 0.00001 U | 0.00046 |  | 0.000112 | 0.000221 | 0.000243 | 0.0016 |  |  | 0.005 U | 0.00102 |  |  | 0.000113 | 0.0002 U |  | 0.00243 | 5.3e-05 | 0.00056 |  | 0.002 U | 0.05 U | 0.02 U | 6.7e-05 |  | 0.002 U | 0.000588 | 0.0002 U | 0.000368 |  | 0.000364 |  | 1.6e-05 |  | 0.00001 U |  | 0.000623 |  | 6.5e-05 |  | 0.011 |  |  | 0.00342 | 0.00414 | 0.00202 | 0.00283 | 0.02 U | 0.01 U |  |  | 0.0105 | 0.0047 | 0.0004 | 0.01 U | 0.00002 U |  |  |  | 0.0036 |  |  | 0.00001 U | 0.00001 U | 0.00001 U | 0.002 U
Titanium, Dissolved | mg/L | 0.1 | 0.0015 U |  |  | 0.015 U | [9 empty] | 0.0003 U | 0.015 U | 0.006 U | 0.0003 U |  |  |  | 0.0003 U | 0.0015 U | 0.0003 U | 0.0003 U | 0.0015 U | 0.0015 U |  |  |  | 0.0015 U |  | 0.0015 U | [9 empty] | 0.0015 U |  | 0.0015 U |  |  |  | 0.0015 U |  | 0.0006 U | [7 empty] | 0.0003 U |  |  |  |  | 0.0003 U | 0.03 U | 0.03 U |  |  | 0.006 U | 0.03 U | 0.006 U | 0.006 U |  |  |  |  | 0.0006 U |  |  | 0.0003 U | [5 empty] | 0.0003 U |  | 0.003 U |  | 0.0003 U |  | 0.0003 U | 0.0003 U | 0.0003 U | 0.006 U |  | 0.0006 U | 0.0006 U | 0.0003 U | 0.03 U |  |  | 0.15 U | 0.0015 U |  |  | 0.0003 U | 0.006 U |  | 0.006 U | 0.0003 U | 0.003 U |  | 0.06 U | 1.5 U | 0.6 U | 0.0015 U |  | 0.06 U | 0.0015 U | 0.006 U | 0.0006 U |  | 0.0006 U |  | 0.0003 U |  | 0.0003 U |  | 0.0006 U |  | 0.0003 U |  | 0.0015 U |  |  | 0.015 U | 0.006 U | 0.006 U | 0.015 U | 0.6 U | 0.3 U |  |  | 0.03 U | 0.06 U | 0.006 U | 0.3 U | 0.0006 U |  |  |  | 0.03 U |  |  | 0.0003 U | 0.0003 U | 0.0003 U | 0.06 U
Uranium (U), Dissolved | mg/L | 0.015 | 0.0127 |  |  | 0.00409 | [9 empty] | 0.00319 | 0.0129 | 0.0153 | 0.00174 |  |  |  | 0.00615 | 0.002 | 0.00322 | 0.00208 | 0.00443 | 0.000697 |  |  |  | 0.000696 |  | 0.0767 | [9 empty] | 0.0776 |  | 0.000231 |  |  |  | 0.000218 |  | 0.00143 | [7 empty] | 0.00363 |  |  |  |  | 0.00438 | 0.036 | 0.0235 |  |  | 0.00065 | 0.0039 | 0.00064 | 0.00034 |  |  |  |  | 0.0386 |  |  | 0.0235 | [5 empty] | 0.0207 |  | 0.00248 |  | 0.000623 |  | 0.0148 | 0.00565 | 0.00566 | 0.00469 |  | 0.0147 | 0.0223 | 0.0011 | 0.0043 |  |  | 0.525 | 0.0673 |  |  | 0.000929 | 0.00832 |  | 0.0118 | 0.00286 | 0.00072 |  | 0.0096 | 2.21 | 1.92 | 0.00197 |  | 0.0063 | 0.000403 | 0.00842 | 0.0316 |  | 0.0522 |  | 0.0138 |  | 0.00147 |  | 0.0144 |  | 0.034 |  | 0.00345 |  |  | 0.0378 | 0.00296 | 0.0072 | 0.00288 | 1.55 | 0.917 |  |  | 0.049 | 0.0072 | 0.0182 | 0.891 | 0.0371 |  |  |  | 0.134 |  |  | 0.0103 | 0.0101 | 0.00219 | 0.0062
Vanadium (V), Dissolved | mg/L | - | 0.0025 U |  |  | 0.025 U | [9 empty] | 0.0005 U | 0.025 U | 0.01 U | 0.0005 U |  |  |  | 0.0005 U | 0.0025 U | 0.0005 U | 0.0005 U | 0.0025 U | 0.0025 U |  |  |  | 0.0025 U |  | 0.0025 U | [9 empty] | 0.0025 U |  | 0.0025 U |  |  |  | 0.0025 U |  | 0.001 U | [7 empty] | 0.0005 U |  |  |  |  | 0.0005 U | 0.05 U | 0.05 U |  |  | 0.01 U | 0.05 U | 0.01 U | 0.01 U |  |  |  |  | 0.001 U |  |  | 0.00127 | [5 empty] | 0.0005 U |  | 0.005 U |  | 0.0005 U |  | 0.0005 U | 0.0005 U | 0.0005 U | 0.01 U |  | 0.001 U | 0.001 U | 0.0005 U | 0.05 U |  |  | 0.25 U | 0.0025 U |  |  | 0.0005 U | 0.01 U |  | 0.01 U | 0.0005 U | 0.005 U |  | 0.1 U | 2.5 U | 1 U | 0.0025 U |  | 0.1 U | 0.0025 U | 0.01 U | 0.001 U |  | 0.001 U |  | 0.0005 U |  | 0.0005 U |  | 0.001 U |  | 0.0005 U |  | 0.0025 U |  |  | 0.025 U | 0.01 U | 0.01 U | 0.025 U | 1 U | 0.5 U |  |  | 0.05 U | 0.1 U | 0.01 U | 0.5 U | 0.001 U |  |  |  | 0.05 U |  |  | 0.0005 U | 0.0005 U | 0.0005 U | 0.1 U
Zinc (Zn), Dissolved | mg/L | 0.03 | 46.3 |  |  | 411 | [9 empty] | 2.21 | 384 | 151 | 0.0027 |  |  |  | 0.0017 | 25.4 | 1.34 | 8.59 | 57.1 | 27.8 |  |  |  | 28 |  | 0.029 | [9 empty] | 0.0148 |  | 21 |  |  |  | 20.6 |  | 4.96 | [7 empty] | 4.21 |  |  |  |  | 4.65 | 656 | 601 |  |  | 102 | 773 | 153 | 156 |  |  |  |  | 0.002 U |  |  | 0.0186 | [5 empty] | 0.0256 |  | 61 |  | 0.0041 |  | 0.155 | 0.0089 | 0.0068 | 99.2 |  | 3.49 | 11.3 | 9.89 | 507 |  |  | 4170 | 19.4 |  |  | 0.0833 | 191 |  | 142 | 2.66 | 58.1 |  | 1040 | 27200 | 15200 | 28.9 |  | 1690 | 35.5 | 184 | 3.97 |  | 1.03 |  | 0.0535 |  | 0.0064 |  | 13.1 |  | 0.102 |  | 40.7 |  |  | 203 | 111 | 142 | 440 | 11400 | 6800 |  |  | 920 | 1660 | 130 | 6860 | 0.0023 |  |  |  | 493 |  |  | 0.0029 | 0.0066 | 0.0025 | 1060
pH | pH |  |  |  |  | 5.49 | [9 empty] | 7.03 | 5.78 |  | 7.83 |  |  |  | 8.1 | 6.93 | 7.94 | 7.84 | 5.4 | 6.93 |  |  |  | 6.99 |  | 6.85 | [9 empty] | 6.81 |  | 7.44 |  |  |  | 7.5 |  | 6.51 | [7 empty] | 4.28 |  |  |  |  | 4.28 |  |  |  |  | 4.75 | 4.49 | 5.17 | 4.73 |  |  |  |  | 8.2 |  |  | 8.39 | [5 empty] | 8.22 |  | 4.58 |  | 7.79 |  | 7.68 | 8.34 | 8.36 | 7.39 |  | 7.29 | 7.94 |  | 5.73 |  |  |  | 7.59 |  |  | 7.86 | 6.92 |  |  | 7.67 | 6.67 |  | 5.97 |  |  | 4.52 |  | 5.08 | 7.6 | 6.95 | 7.81 |  | 8.24 |  | 8.09 |  | 8.32 |  | 7.44 |  | 8.1 |  | 6.38 |  |  | 6.58 | 6.55 | 6.07 | 5.75 |  |  |  |  | 3.34 | 3.69 |  |  | 8.21 | [6 empty] | 8.21 | 8.23 | 8.35 | 4.95
Phosphorus | mg/L |  | 0.0093 |  |  | 0.02 U | [9 empty] | 0.002 U | 0.0058 | 0.0045 | 0.0518 |  |  |  | 0.0102 | 0.002 U | 0.002 U | 0.002 U | 0.0024 | 0.046 =D |  |  |  | 0.02 U |  | 0.002 U | [9 empty] | 0.002 U |  | 0.002 U |  |  |  | 0.002 U |  | 0.002 U | [7 empty] | 0.002 U |  |  |  |  | 0.002 U | 0.0145 | 0.0122 |  |  | 0.0703 | 0.0051 | 0.052 | 0.056 |  |  |  |  | 0.0039 |  |  | 11.8 | [5 empty] | 0.0046 |  | 0.2 U |  | 0.002 U |  |  | 0.002 U | 0.02 U | 0.002 U |  | 0.0692 | 0.0363 | 0.002 U | 0.02 U |  |  | 12.8 | 0.574 |  |  | 0.002 U | 0.0024 |  |  | 0.002 U | 0.0095 |  | 0.0053 | 114 | 7.81 | 0.0497 |  | 0.002 | 0.0105 | 0.0057 | 0.0032 |  | 0.002 |  | 0.002 U |  | 0.0222 |  | 0.002 U |  | 0.0035 |  | 0.002 U |  |  | 0.002 U | 0.0058 | 0.0231 | 0.0042 | 0.15 | 0.143 |  |  | 0.0157 | 0.023 | 0.002 U | 40 U | 0.002 U |  |  |  | 0.0025 |  |  | 0.0039 | 0.0025 | 0.0125 | 0.002 U
Dissolved Oxygen (percentage) | % |  | 82.9 | 46.5 | 57.4 | 83.7 | 99.9 | 86.6 | 33.8 | 36.2 | 86.1 | 95.6 | 64.7 | 18.3 | 102.1 | 67.5 | 94.2 | 108.2 | 68.7 | 86.8 | 1.7 | 65 | 85.3 | 82.5 | 81.2 | 88.5 | 85.3 | 87.2 | 89.1 | 90.2 | 87.9 |  | 85.8 | 26.9 | 93.7 | 28.8 | 62.3 | 73.9 | 17 | 79.4 | 59.8 | 91.2 | 90.6 |  | 95.8 |  | 43 | 63.4 | 30.8 |  | 11.5 |  | 59.3 |  | 81.4 |  | 60.2 |  | 7.7 |  |  | 60.1 | 40.9 |  |  | 92.5 | 73 | 84 | 47.7 | 86.7 | 57.6 | 8.41 | 84.6 | 88.6 | 76.6 | 12.5 | 82.8 | 68.5 | 89.2 |  | 95 | 86 | 74.9 | 79.1 | 29.2 | 82.9 | 28.3 | 80.8 | 91.5 | 81.3 | 70.4 |  | 1.86 | 11.46 |  | 68.6 | 71.2 | 74.7 | 85.8 | 6.8 | 26.3 | 26.5 | 43.7 | 38.5 | 72.8 | 103 | 94.9 | 81.5 | 79.6 | 94.1 | 94.6 | 86.6 | 55.1 |  | 47.9 | 21.7 | 45.8 | 65.8 | 74.3 | 31.6 | 72.5 |  | 79.3 | 49 | 91.1 | 82.6 | 56.1 | 53.7 | 72.2 | 70.6 | 42.5 | 66.9 | 66.6 | 63.3 | 54 | 13.4 | 75.6 | 44.1 | 78.1 | 21.9 | 28.6 | 15.9 | 47.1 | 64.4 | 80.5 | 65.7 | 6.1 | 80.6 |  | 79.3 | 95.1 | 93.3 | 81.7 | 81.6 | 69.6 | 31.2 | 98 |  | 10.84 | 88.2 | 86.8
Flow | L/sec |  | 5 | 0.1 | 0.1 | 0.012 |  | 0.006 | 0.034 | 0.033 | 0.02 | 0.005 | 0.1 |  | 0.042 | 10 | 0.02 | 0 | 0.03 | 0.015 | 0.019 |  | 5 | 3 | 2 | 5 | 2 | 9 |  | 2 | 5 |  | 0.067 | 0.116 | 0.5 | 0.109 | 0.179 | 0.2 | 0.01 | 0.1 |  | 0.05 | 0.067 |  | 10 |  |  | 0.017 | 0.016 |  | 0.05 |  | 10 |  | 2 |  |  |  | 0 |  |  | 10 | 1 |  |  | 1.125 | 0.01 | 0.233 | 0.025 | 10 | 2 | 10 | 10 | 5 | 0.001 | 0.05 | 4 | 2 | 10 |  | 0.05 | 0.009 |  | 0.005 |  | 0.047 | 0.056 | 0.007 | 0.5 | 0.05 | 0.01 |  | 0.5 | 3 |  | 0.0225 |  | 0.005 | 0.01 |  |  | 0.1 | 0.01 | 0.001 | 0.01 | 0 | 0.05 | 0.05 | 0.333 | 0.1 | 0.088 | 10 |  |  | 0.05 |  | 0.005 | 4 |  | 0.014 |  |  | 0.8 | 0.643 | 0.056 | 0.026 |  |  | 1 | 0.1 | 0.455 | 0.2 | 1 | 0.001 | 0.5 | 0.5 | 0.005 | 0.024 |  |  | 0.25 |  | 0.1 |  |  | 0.001 | 0.001 |  |  | 3 | 0.308 | 0.08 | 0.1 | 1 | 0.001 | 0.208 | 0.25 |  | 0.5 | 0.03
Notes:
Bold indicates the analyte was detected
Concentration exceeds FMC discharge criteria
Concentration exceeds FIGQG
Detection limit exceeds FIGQG
pH reported is the field parameter value.
J = Analyte was present but the reported value may not be accurate or precise.
R = Result has been rejected for use.
m/l = milligrams per litre
NTU = nephelometric tubidity unit | [22 empty] | 111 | = | 377 = | 258 = | 572 = | 376 =
U = Analyte was analyzed for but not detected at the specified detection limit. | [22 empty] | 26.4 | = | 8 = | 5.8 = | 32.6 = | 15.6 =
UJ = Analyte was not detected above the detection limit; however, the reported detection limit is approximate and may not represent the actual limit of quantitation necessary to accurately and precisely measure the analyte in the sample. | [22 empty] | 168 | = | 524 = | 365 = | 1060 = | 641 =
a CCME guideline is pH and temperature dependent;p guidelines used here assume 5°C typical laboratory storage temperature.
b CCME guideline is pH dependent; 0.005 mg/L if pH < 6.5; 0.1 mg/L if pH ≥ 6.5.
c CCME guideline is hardness dependent; if hardness is > 0 to < 17 mg/L, the CWQG is 0.04 μg/L; at hardness > 280 mg/L, the CWQG is 0.37 μg/L; at hardness ≥ 17 to ≤ 280 mg/L cadmium concentration = 100.83[log10(hardness)]-2.46/1000 mg/L.
dCCME guideline is hardness dependent; if hardness is 0 to < 82 mg/L, the CWQG is 2 µg/L; at hardness >180 mg/L, the CWQG is 4 µg/L; at hardness ≥82 to ≤180 mg/L the CWQG= e0.8545[ln(hardness)]-1.465 * 0.2 /1000 mg/L.
e CCME guideline is hardness dependent; 0 to ≤ 60 mg/L, the CWQG is 1 µg/L; at hardness >180 mg/L, the CWQG is 7 µg/L; at hardness >60 to ≤ 180 mg/L the CWQG = e1.273[ln(hardness)]-4.705 /1000 mg/L.
fCCME guideline is hardness dependent; at hardness is 0 to ≤ 60 mg/L, the CWQG is 25 µg/L; at hardness >180 mg/L, the CWQG is 150 µg/L; at hardness > 60 to ≤ 180 mg/L the CWQG is = e0.76[ln(hardness)]+1.06 /1000 mg/L
g CCME trigger range for oligotrophic phosphorous
Note on A29: Miles, Damion/TOR: needs pH and temperature

## Table7 Notes
Table 7. Seep Analytical Results
Faro Mine Remediation Project
pH | pH |  |  |  | 5.49 | [9 empty] | 7.03 | 5.78 |  | 7.83 |  |  |  | 8.1 | 6.93 | 7.94 | 7.84 | 5.4 | 6.93 |  |  |  | 6.99 |  | 6.85 | [9 empty] | 6.81 |  | 7.44 |  |  |  | 7.5 |  | 6.51 |  |  |  |  | 4.28 |  |  | 4.28 |  |  |  |  | 4.75 | 4.49 | 5.17 | 4.73 |  |  |  |  | 8.2 |  | 8.39 | [5 empty] | 8.22 |  | 4.58 |  | 7.79 | 7.68 | 8.34 | 8.36 | 7.39 |  | 7.29 | 7.94 |  | 5.73 |  |  |  | 7.59 |  |  | 7.86 | 6.92 |  |  | 7.67 | 6.67 | 5.97 |  |  | 4.52 |  | 5.08 | 7.6 | 6.95 | 7.81 |  | 8.24 |  | 8.09 |  | 8.32 |  | 7.44 |  | 8.1 |  | 6.38 |  |  | 6.58 | 6.55 | 6.07 | 5.75 |  |  |  |  | 3.34 | 3.69 |  |  | 8.21 | [6 empty] | 8.21 | 8.23 | 8.35 | 4.95
Phosphorus | mg/L | 0.0093 |  |  | 0.02 U | [9 empty] | 0.002 U | 0.0058 | 0.0045 | 0.0518 |  |  |  | 0.0102 | 0.002 U | 0.002 U | 0.002 U | 0.0024 | 0.046 =D |  |  |  | 0.02 U |  | 0.002 U | [9 empty] | 0.002 U |  | 0.002 U |  |  |  | 0.002 U |  | 0.002 U |  |  |  |  | 0.002 U |  |  | 0.002 U | 0.0145 | 0.0122 |  |  | 0.0703 | 0.0051 | 0.052 | 0.056 |  |  |  |  | 0.0039 |  | 11.8 | [5 empty] | 0.0046 |  | 0.2 U |  | 0.002 U |  | 0.002 U | 0.02 U | 0.002 U |  | 0.0692 | 0.0363 | 0.002 U | 0.02 U |  |  | 12.8 | 0.574 |  |  | 0.002 U | 0.0024 |  |  | 0.002 U | 0.0095 | 0.0053 | 114 | 7.81 | 0.0497 |  | 0.002 | 0.0105 | 0.0057 | 0.0032 |  | 0.002 |  | 0.002 U |  | 0.0222 |  | 0.002 U |  | 0.0035 |  | 0.002 U |  |  | 0.002 U | 0.0058 | 0.0231 | 0.0042 | 0.15 | 0.143 |  |  | 0.0157 | 0.023 | 0.002 U | 40 U | 0.002 U |  |  |  | 0.0025 |  |  | 0.0039 | 0.0025 | 0.0125 | 0.002 U
Dissolved Oxygen (percentage) | % | 82.9 | 46.5 | 57.4 | 83.7 | 99.9 | 86.6 | 33.8 | 36.2 | 86.1 | 95.6 | 64.7 | 18.3 | 102.1 | 67.5 | 94.2 | 108.2 | 68.7 | 86.8 | 1.7 | 65 | 85.3 | 82.5 | 81.2 | 88.5 | 85.3 | 87.2 | 89.1 | 90.2 | 87.9 |  | 85.8 | 26.9 | 93.7 | 28.8 | 62.3 | 73.9 | 17 | 79.4 | 59.8 | 91.2 | 90.6 |  | 95.8 |  | 43 | 63.4 | 30.8 |  | 11.5 |  | 59.3 | 81.4 | 60.2 | 7.7 |  | 60.1 | 40.9 |  | 92.5 | 73 | 84 | 47.7 | 86.7 | 57.6 | 8.41 | 84.6 | 88.6 | 76.6 | 12.5 | 82.8 | 68.5 | 89.2 | 95 | 86 | 74.9 | 79.1 | 29.2 | 82.9 | 28.3 | 80.8 | 91.5 | 81.3 | 70.4 | 1.86 | 11.46 |  | 68.6 | 71.2 | 74.7 | 85.8 | 6.8 | 26.3 | 26.5 | 43.7 | 38.5 | 72.8 | 103 | 94.9 | 81.5 | 79.6 | 94.1 | 94.6 | 86.6 | 55.1 | 47.9 | 21.7 | 45.8 | 65.8 | 74.3 | 31.6 | 72.5 |  | 79.3 | 49 | 91.1 | 82.6 | 56.1 | 53.7 | 72.2 | 70.6 | 42.5 | 66.9 | 66.6 | 63.3 | 54 | 13.4 | 75.6 | 44.1 | 78.1 | 21.9 | 28.6 | 15.9 | 47.1 | 64.4 | 80.5 | 65.7 | 6.1 | 80.6 |  | 79.3 | 95.1 | 93.3 | 81.7 | 81.6 | 69.6 | 31.2 | 98 |  | 10.84 | 88.2 | 86.8
Flow | L/sec | 5 | 0.1 | 0.1 | 0.012 |  | 0.006 | 0.034 | 0.033 | 0.02 | 0.005 | 0.1 |  | 0.042 | 10 | 0.02 | 0 | 0.03 | 0.015 | 0.019 |  | 5 | 3 | 2 | 5 | 2 | 9 |  | 2 | 5 |  | 0.067 | 0.116 | 0.5 | 0.109 | 0.179 | 0.2 | 0.01 | 0.1 |  | 0.05 | 0.067 |  | 10 |  |  | 0.017 | 0.016 |  | 0.05 |  | 10 | 2 |  | 0 |  | 10 | 1 |  | 1.125 | 0.01 | 0.233 | 0.025 | 10 | 2 | 10 | 10 | 5 | 0.001 | 0.05 | 4 | 2 | 10 | 0.05 | 0.009 |  | 0.005 |  | 0.047 | 0.056 | 0.007 | 0.5 | 0.05 | 0.01 | 0.5 | 3 |  | 0.0225 |  | 0.005 | 0.01 |  |  | 0.1 | 0.01 | 0.001 | 0.01 | 0 | 0.05 | 0.05 | 0.333 | 0.1 | 0.088 | 10 |  | 0.05 |  | 0.005 | 4 |  | 0.014 |  |  | 0.8 | 0.643 | 0.056 | 0.026 |  |  | 1 | 0.1 | 0.455 | 0.2 | 1 | 0.001 | 0.5 | 0.5 | 0.005 | 0.024 |  |  | 0.25 |  | 0.1 |  |  | 0.001 | 0.001 |  |  | 3 | 0.308 | 0.08 | 0.1 | 1 | 0.001 | 0.208 | 0.25 |  | 0.5 | 0.03
Notes:
Bold indicates the analyte was detected
Concentration exceeds FIGQG
Detection limit exceeds FIGQG
pH reported is the field parameter value.
J = Analyte was present but the reported value may not be accurate or precise.
R = Result has been rejected for use.
U = Analyte was analyzed for but not detected at the specified detection limit. | [21 empty] | 26.4 | = | 8 = | 5.8 = | 32.6 = | 15.6 =
UJ = Analyte was not detected above the detection limit; however, the reported detection limit is approximate and may not represent the actual limit of quantitation necessary to accurately and precisely measure the analyte in the sample. | [21 empty] | 168 | = | 524 = | 365 = | 1060 = | 641 =
a CCME guideline is pH and temperature dependent;p guidelines used here assume 5°C typical laboratory storage temperature.
b CCME guideline is pH dependent; 0.005 mg/L if pH < 6.5; 0.1 mg/L if pH ≥ 6.5.
c CCME guideline is hardness dependent; if hardness is > 0 to < 17 mg/L, the CWQG is 0.04 μg/L; at hardness > 280 mg/L, the CWQG is 0.37 μg/L; at hardness ≥ 17 to ≤ 280 mg/L cadmium concentration = 100.83[log10(hardness)]-2.46/1000 mg/L.
dCCME guideline is hardness dependent; if hardness is 0 to < 82 mg/L, the CWQG is 2 µg/L; at hardness >180 mg/L, the CWQG is 4 µg/L; at hardness ≥82 to ≤180 mg/L the CWQG= e0.8545[ln(hardness)]-1.465 * 0.2 /1000 mg/L.
e CCME guideline is hardness dependent; 0 to ≤ 60 mg/L, the CWQG is 1 µg/L; at hardness >180 mg/L, the CWQG is 7 µg/L; at hardness >60 to ≤ 180 mg/L the CWQG = e1.273[ln(hardness)]-4.705 /1000 mg/L.
fCCME guideline is hardness dependent; at hardness is 0 to ≤ 60 mg/L, the CWQG is 25 µg/L; at hardness >180 mg/L, the CWQG is 150 µg/L; at hardness > 60 to ≤ 180 mg/L the CWQG is = e0.76[ln(hardness)]+1.06 /1000 mg/L.
g CCME trigger range for oligotrophic phosphorous.

## Table8-Pit_Analytical_Results
Table 8. Faro Pit Analytical Results
Faro Mine Remediation Project
|  | Location ID | CH12-014-MW003_100315 | CH12-014-MW007_100215 | CH12-014-MW907_GW1015 | CH12-014-MW011_100815 | CH12-014-MW012_100715 | CH12-014-MW013_100815 | CH12-204-MW001A_100515 | CH12-204-MW001B_100615 | CH12-204-MW002B_100515 | CH12-204-MW003B_100415 | CH12-204-MW003B_100915 | CH12-204-MW004A_100515 | CH12-204-MW004B_100315 | CH12-204-MW005A_100715 | CH12-204-MW005B_100715 | CH12-204-MW006A_100715 | CH12-204-MW006B_100715 | CH13-204-MW009A_100315 | CH13-204-MW009B_100315 | CH13-204-MW010A_100415 | CH13-204-MW011A_100415 | CH13-204-MW011B_100315 | CH13-204-MW014A_100415 | CH13-204-MW015B_101115 | CH13-204-MW016B_100615 | CH13-204-MW916B_GW1015 | CH13-204-MW016C_100515 | CH13-204-MW016E_100515 | CH14-015-MW001A_100815 | CH14-015-MW001C_100815 | CH14-015-MW901C_GW1015 | CH14-015-MW002A_100515 | CH14-015-MW006_100315 | P01-02A_100415 | P03-01-06_100915 | P03-01-07_100815 | P03-01-09_100815 | P03-02-03_101015 | P03-02-05_101015 | P03-02-07_100915 | P03-02-09_100915 | P03-03-01_100915 | P03-03-03_100915 | P03-03-06_100915 | P03-03-08_100915 | P03-04-02_101115 | P03-04-04_101115 | P03-04-06_101115 | P03-04-08_101015 | P03-05-02_101115 | P03-05-03_101115 | P03-05-05_101015 | P03-05-06_101015 | P03-05-07_101015 | P03-05-08_101015 | P03-06-03_100815 | P03-06-04_100815 | P03-06-05_100515 | P03-08-02_100515 | P03-08-03_100515 | P03-08-04_100515 | P03-08-05_100415 | P03-08-06_100415 | P03-08-07_100415 | P03-09-02_100715 | P03-09-04_100815 | P03-09-08_100815 | P05-01-01_100515 | P05-01-02_100515 | P05-01-03_100515 | P05-01-04_100515 | P05-01-06_100515 | P05-02_100415 | P05-03_100415 | P903-02-03_GW1015 | P903-06-03_GW1015 | P905-01-01_GW1015 | X16A_100315 | X16B_100315 | X17A_100815 | X17B_100815 | X18A_100715 | X18B_100715 | X21-96A_101115 | X21-96B_101115 | X917A_GW1015 | X921-96B_GW1015 |  | CH12-014-MW003 | CH12-014-MW003 | CH12-014-MW003 | CH12-014-MW003 | CH12-014-MW007 | CH12-014-MW007 | CH12-014-MW007 | CH12-014-MW007 | CH12-014-MW007 | CH12-014-MW011 | CH12-014-MW011 | CH12-014-MW011 | CH12-014-MW011 | CH12-014-MW011 | CH12-014-MW012 | CH12-014-MW012 | CH12-014-MW012 | CH12-014-MW012 | CH12-014-MW013 | CH12-014-MW013 | CH12-014-MW013 | CH12-014-MW013 | CH12-014-MW013 | CH13-016-FAROPL | CH13-016-FAROPL | CH13-016-FAROPL | CH13-016-FAROPL
|  | Depth (m) | Main WRD | Haul Road below Intermediate WRD | Haul Road below Intermediate WRD | Grum WRD | Grum WRD | Vancorda WRD | Cross Valley Dam | Cross Valley Dam | Cross Valley Dam | Cross Valley Dam | Cross Valley Dam | Cross Valley Dam | Cross Valley Dam | Rose Creek Valley downstream from CVD | Rose Creek Valley downstream from CVD | Rose Creek Valley downstream from CVD | Rose Creek Valley downstream from CVD | Rose Creek Diversion | Rose Creek Diversion | Rose Creek Diversion | Rose Creek Diversion | Rose Creek Diversion | Rose Creek Diversion | Rose Creek Diversion | Intermediate Tailings Impoundment | Intermediate Tailings Impoundment | Intermediate Tailings Impoundment | Intermediate Tailings Impoundment | Original Tailings Impoundment | Original Tailings Impoundment | Original Tailings Impoundment | Original Tailings Impoundment | NE WRD | Cross Valley Dam | Secondary Tailings Impoundment | Secondary Tailings Impoundment | Secondary Tailings Impoundment | Secondary Tailings Impoundment | Secondary Tailings Impoundment | Secondary Tailings Impoundment | Secondary Tailings Impoundment | Secondary Tailings Impoundment | Secondary Tailings Impoundment | Secondary Tailings Impoundment | Secondary Tailings Impoundment | Secondary Tailings Impoundment | Secondary Tailings Impoundment | Secondary Tailings Impoundment | Secondary Tailings Impoundment | Secondary Tailings Impoundment | Secondary Tailings Impoundment | Secondary Tailings Impoundment | Secondary Tailings Impoundment | Secondary Tailings Impoundment | Secondary Tailings Impoundment | Secondary Tailings Impoundment | Secondary Tailings Impoundment | Secondary Tailings Impoundment | Secondary Tailings Impoundment | Secondary Tailings Impoundment | Secondary Tailings Impoundment | Secondary Tailings Impoundment | Secondary Tailings Impoundment | Secondary Tailings Impoundment | Cross Valley Dam | Cross Valley Dam | Cross Valley Dam | Cross Valley Dam | Cross Valley Dam | Cross Valley Dam | Cross Valley Dam | Cross Valley Dam | Cross Valley Dam | Cross Valley Dam | Cross Valley Dam | Cross Valley Dam | Cross Valley Dam | Rose Creek Diversion | Rose Creek Diversion | Rose Creek Valley downstream from CVD | Rose Creek Valley downstream from CVD | Rose Creek Valley downstream from CVD | Rose Creek Valley downstream from CVD | Intermediate Tailings Impoundment | Intermediate Tailings Impoundment | Intermediate Tailings Impoundment | Intermediate Tailings Impoundment |  | 2016-02-20 10:00 | 2016-06-02 13:44 | 2016-06-02 13:50 | 2016-06-02 13:50 | 2016-02-17 14:34 | 2016-02-17 14:35 | 2016-06-01 12:05 | 2016-06-01 12:05 | 2016-06-01 12:16 | 2016-02-21 14:38 | 2016-02-21 14:40 | 2016-06-04 15:04 | 2016-06-04 15:05 | 2016-06-04 15:05 | 2016-02-22 15:51 | 2016-02-22 15:55 | 2016-06-03 13:24 | 2016-06-03 13:30 | 2016-02-22 11:50 | 2016-02-22 11:55 | 2016-06-04 12:42 | 2016-06-04 12:50 | 2016-06-04 12:50 | 10 | 50 | 70 | 90
|  | Date | 2015-10-03 17:22 | 2015-10-02 16:53 | 2015-10-02 17:00 | 2015-10-08 12:45 | 2015-10-07 16:25 | 2015-10-08 14:37 | 2015-10-05 17:25 | 2015-10-06 16:14 | 2015-10-05 16:03 | 2015-10-04 14:19 | 2015-10-09 11:43 | 2015-10-05 12:55 | 2015-10-03 17:26 | 2015-10-07 14:39 | 2015-10-07 13:39 | 2015-10-07 11:34 | 2015-10-07 12:36 | 2015-10-03 13:39 | 2015-10-03 12:13 | 2015-10-04 16:47 | 2015-10-04 14:55 | 2015-10-03 16:54 | 2015-10-04 11:42 | 2015-10-11 17:23 | 2015-10-06 15:12 | 2015-10-06 16:10 | 2015-10-05 15:43 | 2015-10-05 14:46 | 2015-10-08 11:27 | 2015-10-08 12:20 | 2015-10-08 12:25 | 2015-10-05 17:27 | 2015-10-03 14:23 | 2015-10-04 11:28 | 2015-10-09 12:11 | 2015-10-08 16:27 | 2015-10-08 15:37 | 2015-10-10 12:52 | 2015-10-10 11:36 | 2015-10-09 16:03 | 2015-10-09 13:55 | 2015-10-09 17:02 | 2015-10-09 15:17 | 2015-10-09 14:07 | 2015-10-09 12:42 | 2015-10-11 15:36 | 2015-10-11 13:42 | 2015-10-11 11:29 | 2015-10-10 16:00 | 2015-10-11 12:30 | 2015-10-11 11:20 | 2015-10-10 16:44 | 2015-10-10 15:07 | 2015-10-10 13:52 | 2015-10-10 12:22 | 2015-10-08 13:23 | 2015-10-08 11:21 | 2015-10-05 17:00 | 2015-10-05 14:47 | 2015-10-05 13:35 | 2015-10-05 11:27 | 2015-10-04 16:12 | 2015-10-04 14:16 | 2015-10-04 12:20 | 2015-10-07 16:40 | 2015-10-08 16:35 | 2015-10-08 17:15 | 2015-10-05 12:07 | 2015-10-05 13:19 | 2015-10-05 13:58 | 2015-10-05 14:26 | 2015-10-05 15:16 | 2015-10-04 17:08 | 2015-10-04 13:25 | 2015-10-10 13:00 | 2015-10-08 13:27 | 2015-10-05 12:10 | 2015-10-03 14:35 | 2015-10-03 15:51 | 2015-10-08 13:46 | 2015-10-08 14:56 | 2015-10-07 17:31 | 2015-10-07 16:40 | 2015-10-11 15:59 | 2015-10-11 14:53 | 2015-10-08 13:50 | 2015-10-11 15:00 | [24 empty] | 2016-03-03 15:00 | 2016-03-03 15:30 | 2016-03-03 16:00 | 2016-03-03 16:30
Analyses ID | Units | Screening Level
General Chemistry
pH, Field | pH Units | 6.5 - 9.0 | 6.62 | 6.56 |  | 7.05 | 8.08 | 6.72 | 6.45 | 7.3 | 6.65 | 6.44 | 6.55 | 7.23 | 8.16 | 6.74 | 7.08 | 7.15 | 7.22 | 7.8 | 7.51 | 7.59 | 7.27 | 7.57 | 7.07 | 6.92 | 6.73 |  | 6.59 | 7.38 | 5.71 | 5.99 |  | 5.58 | 5.08 | 7.64 | 5.6 | 5.62 | 3.05 | 5.95 | 6.18 | 3.24 | 5.27 | 7.29 | 4.17 | 6.11 | 2.97 | 6.3 | 6.72 | 5.86 | 5.64 | 5.79 | 5.85 | 6.5 | 6.25 | 6.01 | 6.02 | 5.35 | 6.13 | 6.67 | 7.18 | 7.19 | 7.07 | 7.58 | 8.62 | 7.04 | 6.63 | 6.97 | 6.87 | 6.27 | 6.3 | 6.24 | 6.18 | 6.39 | 6.46 | 7.03 |  |  |  | 7.98 | 8.26 | 7.45 | 7.54 | 6.86 | 6.8 | 5.27 | 6.61 |  |  | pH, Field | 6.51 |  | 6.47 |  |  | 6.35 | 6.02 |  |  |  | 7.19 |  | 6.59 |  |  | 7.59 |  | 7.5 |  | 6.49 |  | 6.21 |  | 5.84 | 6.01 | 6.05 | 6.07
[6 empty] | 8.46 | 4.98 | 13.62 | 6.04 | 6.1 | 5.11 | 2.9 | 3.38 | 4.08 | 3.28 | 3.39 | 2.69 | 0.29 | 1.08 | 9.26 | 9.35 | 7.7 | 5.29 | 6.31 | 3.78 | 2.91 | 3.9 |  | 4.78 | 3.99 | 8.52 | 5.31 |  | 7.71 | 7.49 | 4.16 | 3.5 | 4.3 | 4.5 | 3.8 | 4 | 4.2 | 4.1 | 3.57 | 3.97 | 4.22 | 3.9 | 6.2 | 6.5 | 3.5 | 4.9 | 4.3 | 4.09 | 4.52 | 4.98 | 4.83 | 4.44 | 3.2 | 2.7 | 5.31 | 3.08 | 3.12 | 3.94 | 3.26 | 3.97 | 4.23 | 3.93 | 3.75 | 3.64 | 4.92 | 4.91 | 5.13 | 5.11 | 5.94 | 3.57 | 4.26 |  |  |  | 4.41 | 3.56 | 2.3 | 2.47 | 2.79 | 2.52 | 4.68 | 4.61
Temperature, Field | deg C | - | 4.42 | 18.78 | 4080 | 2530 | 1220 | 4750 | 1970 | 440 | 1100 |  | 1100 | 377 | 332 | 576 | 624 | 371 | 470 | 137 | 150 | 135 | 308 | 262 | 305 | 323 | 9540 | 9530 | 750 | 472 | 3340 | 3110 | 3100 | 5120 | 2540 | 423 | 327 | 2040 |  | 544 | 978 | 2220 | 1540 | 276 | 416 | 1280 |  | 1150 | 705 | 1790 | 1530 | 960 | 962 | 1890 | 3620 | 3750 | 3640 | 1630 | 1520 | 1070 | 570 | 552 | 646 | 859 | 66.1 | 45.1 | 1090 | 1220 | 1390 | 2380 | 2410 |  | 2420 | 2080 | 2430 | 1070 | 526 | 1620 | 2370 | 212 | 244 | 303 | 482 | 1050 | 1040 | 2600 | 1720 | 311 | 1740 | Temperature, Field | 6.61 |  | 7.7 |  |  | 18.85 | 17.09 |  |  |  | 9.81 |  | 6.93 |  |  | 2.68 |  | 13.43 |  | 16.02 |  | 13.9 |  | 3.45 | 3.42 | 3.42 | 3.43
Hardness (as CaCO3) | mg/L | - | 2340 | 4000 | 40.7 | 8.8 | 41.2 | 18.8 | 7.2 | 2 | 4.8 |  | 26.2 | 2.4 | 4.3 | 2.3 | 1 | 5.6 | 21.8 | 13 | 1 | 25.4 | 3.6 | 16.7 | 1 U | 5.4 | 2 UJ | 179 J | 18 | 9.2 | 233 | 234 | 186 | 85.2 | 99.7 | 1 U | 41.6 | 137 |  | 1 U | 225 | 223 | 583 | 8.1 | 101 | 355 |  | 95.5 | 2090 | 91 | 1670 | 11.4 | 18.4 | 482 | 248 | 115 | 224 | 77.9 J | 101 | 760 | 2.4 | 117 | 260 | 1080 | 330 | 220 | 27.6 | 2.7 | 13.6 | 23.3 | 20.4 |  | 27.2 | 94.8 | 13.6 | 6.4 | 2.5 | 282 J | 18 | 1 U | 1 U | 1 U | 3.7 | 2.7 | 3.4 | 128 | 78 | 1 U | 68 | Hardness (as CaCO3) | 2380 |  | 2200 | 2200 |  | 4580 | 4700 | 4700 |  |  |  |  | 2390 | 2390 |  | 1190 |  | 1230 |  | 4060 |  | 4810 | 4810 | 891 | 873 | 909 | 882
Total Suspended Solids | mg/L | - | 55.6 | 44.7 | 7220 | 3340 | 1600 | 6400 | 3020 | 775 | 1920 |  | 1810 | 451 | 365 | 710 | 757 | 375 | 449 | 165 | 163 | 159 | 304 | 269 | 301 | 335 | 14800 | 14300 | 1030 | 536 | 20600 | 12100 | 12100 | 36900 | 4470 | 484 | 2300 | 32900 |  | 700 | 10500 | 38600 | 28800 | 301 | 2510 | 10100 |  | 1840 | 1150 | 6350 | 12700 | 2460 | 1790 | 12100 | 37100 | 43000 | 48000 | 7740 | 3480 | 3080 | 794 | 738 | 954 | 1230 | 378 | 253 | 1470 | 1770 | 2010 | 3660 | 3790 |  | 3860 | 3150 | 3720 | 1500 | 728 | 7890 | 3720 | 229 | 245 | 317 | 515 | 978 | 1360 | 39300 | 4340 | 321 | 4230 | Total Suspended Solids | 95.2 |  | 6 | 6 |  | 35 | 261 | 261 |  |  | 5.8 |  | 33.2 | 33.2 |  | 266 |  | 328 |  | 31.6 |  | 57.6 | 57.6 | 1 U | 1.2 | 1 J | 1 U
Total Dissolved Solids | mg/L | - | 3210 | 7280 |  | 72.2 | 30.4 | 18.6 | -2.3 | -2 | -2.3 | -1.9 | -11.1 | -1.9 | -3.8 | 7.4 | -3.8 | 3.8 | 4.7 | 8.8 | -1.6 | 6.8 | 0 | 4.8 | -1.6 | -8.9 |  |  | 9.9 | -1.5 | 104.5 |  |  | -3.2 | 112.1 | -4 | 8.4 | 24 | 166.7 | 19.4 | 220.9 | 210.1 | 449.1 | -11.8 | 16.1 | 135 | 207.5 | 61.6 | 1199 | 35.7 | 341.6 | -15 | -5.8 | 261.1 | 2.2 | -4.6 | 126.3 | 9.7 | -61.1 | 437.9 | 0.5 | 117.2 | 353.1 | 389.9 | 453.3 | 313.3 | 7.5 | -14 | -5.4 | 5.4 | 1 | -2.5 | 1.8 | 8.9 | -3.8 | -3.9 |  |  |  | -4.1 | -3.9 | -14.3 | -14.2 | 3.8 | -4.9 | -16.7 | -17 |  |  | Total dissolved solids | 3520 |  | 3310 | 3310 |  | 7020 | 7930 | 7930 |  |  | 3380 |  | 3530 | 3530 |  | 1600 |  | 1640 |  | 6230 |  | 6750 | 6750 | 1400 | 1390 | 1400 | 1360
Turbidity, Field | NTU | - | 134.5 | 4.6 | [85 empty] | Turbidity, Field | 90.8 |  | 2.7 |  |  | 5.8 | 5.3 |  |  |  | 8.6 |  | 21 |  |  | 223.6 |  | 60.6 |  | 13.9 |  | 62 |  | 0.96 | 1.44 | 1.41 | 1.41
Lime Demand (as Ca(OH)2) | lb/1000USG | [88 empty] | Anions and Nutrients
Solids Formed (as Ca(OH)2) | lb/1000USG
Anions and Nutrients
Acidity (as CaCO3) | mg/l |  |  |  | 573 J | 25 UJ |  | 25 UJ | 25 UJ | 25 UJ | 25 UJ |  | 25 UJ | 25 UJ |  | 25 UJ | 25 UJ | 25 UJ | 25 UJ |  | 25 UJ | 25 UJ | 25 UJ | 25 UJ | 25 UJ | 25 U | 41 J | 41 J | 25 UJ | 25 UJ | 7890 J | 3960 J | 4480 J | 18800 J | 1380 J |  | 1130 J | 16400 J |  | 25 U | 4840 | 23100 J | 15100 J | 25 UJ | 1150 J | 5150 J |  | 25 U | 25 U | 175 | 6360 | 477 | 33 | 5470 | 17200 | 21900 | 25800 | 32500 J | 367 J | 1380 J | 25 UJ | 25 UJ | 25 UJ |  |  | 62 J | 25 UJ | 25 UJ | 25 UJ | 25 UJ | 25 UJ |  | 25 UJ | 25 UJ | 25 UJ | 25 UJ | 25 U | 3050 J | 25 UJ |  |  | 25 UJ | 25 UJ | 25 UJ | 25 UJ | 17900 | 649 | 25 UJ | 796
Acidity, Hot Peroxide | mg/L | - | 25 UJ | 575 J | 231 | 691 | 391 | 1260 | 426 | 586 | 605 |  | 1700 | 250 | 257 | 311 | 327 | 332 | 409 | 115 | 123 | 115 | 267 | 229 | 259 | 266 | 106 | 100 | 289 | 355 | 1 U | 1 U | 1 U | 1 U | 18.8 | 285 | 1 U | 1 U |  | 67 | 32.5 | 1 U | 1 U | 275 | 1 U | 1 U |  | 149 | 235 | 1 U | 1 U | 65.9 | 88.6 | 1 U | 1 U | 1 U | 1 U | 1 U | 38.2 | 11.1 | 280 | 317 | 319 | 477 | 64.1 | 91.8 | 392 | 336 | 367 | 452 | 445 |  | 455 | 398 | 459 | 359 | 69.1 | 1 U | 447 | 174 | 209 | 251 | 369 | 297 | 327 | 1 U | 71.1 J | 254 | 51.2 J | Acidity, hot peroxide | 25 U |  | 25 U | 25 U |  | 25 U | 25 U | 25 U |  |  | 25 U |  | 25 U | 25 U |  | 25 U |  | 25 U |  | 25 U |  | 25 U | 25 U | 25 U | 25 U | 25 U | 25 U
Alkalinity, Bicarbonate (as CaCO3) | mg/L | - | 652 | 240 | 2 U | 20 U | 2 U | 20 U | 2 U | 20 U | 20 U |  | 1 U | 2 U | 2 U | 2 U | 2 U | 2 U | 2 U | 2 U | 2 U | 2 U | 1 U | 2 U | 2 U | 2 U | 2 U | 2 U | 2 U | 2 U | 1 U | 1 U | 1 U | 1 U | 2 U | 2 U | 1 U | 1 U |  | 2 U | 1 U | 1 U | 1 U | 1 U | 1 U | 1 U |  | 2 U | 1 U | 1 U | 1 U | 2 U | 2 U | 1 U | 1 U | 1 U | 1 U | 1 U | 1 U | 1 U | 2 U | 2 U | 1 U | 1 U | 1 U | 1 U | 2 U | 2 U | 2 U | 2 U | 2 U |  | 2 U | 2 U | 2 U | 2 U | 2 U | 1 U | 2 U | 2 U | 2 U | 2 U | 2 U | 2 U | 2 U | 1 U | 1 U | 2 U | 1 U | Alkalinity, Bicarbonate (as CaCO3) | 620 |  | 579 | 579 |  | 621 | 517 | 517 |  |  | 686 |  | 688 | 688 |  | 394 |  | 396 |  | 1180 |  | 1160 | 1160 | 61.9 | 63.7 | 63.1 | 63
Alkalinity, Carbonate (as CaCO3) | mg/L | - | 20 U | 2 U | 2 U | 20 U | 2 U | 20 U | 2 U | 20 U | 20 U |  | 1 U | 2 U | 2 U | 2 U | 2 U | 2 U | 2 U | 2 U | 2 U | 2 U | 1 U | 2 U | 2 U | 2 U | 2 U | 2 U | 2 U | 2 U | 1 U | 1 U | 1 U | 1 U | 2 U | 2 U | 1 U | 1 U |  | 2 U | 1 U | 1 U | 1 U | 1 U | 1 U | 1 U |  | 2 U | 1 U | 1 U | 1 U | 2 U | 2 U | 1 U | 1 U | 1 U | 1 U | 1 U | 1 U | 1 U | 2 U | 2 U | 1 U | 1 U | 1 U | 1 U | 2 U | 2 U | 2 U | 2 U | 2 U |  | 2 U | 2 U | 2 U | 2 U | 2 U | 1 U | 2 U | 2 U | 2 U | 2 U | 2 U | 2 U | 2 U | 1 U | 1 U | 2 U | 1 U | Alkalinity, Carbonate (as CaCO3) | 20 U |  | 1 U | 1 U |  | 20 U | 1 U | 1 U |  |  | 20 U |  | 1 U | 1 U |  | 2 U |  | 1 U |  | 20 U |  | 1 U | 1 U | 1 U | 1 U | 1 U | 1 U
Alkalinity, Hydroxide (as CaCO3) | mg/L | - | 20 U | 2 U | 231 | 691 | 391 | 1260 | 426 | 586 | 605 |  | 1700 | 250 | 257 | 311 | 327 | 332 | 409 | 115 | 123 | 115 | 267 | 229 | 259 | 266 | 106 | 100 | 289 | 355 | 1 U | 1 U | 1 U | 1 U | 18.8 | 285 | 1 U | 1 U |  | 67 | 32.5 | 1 U | 1 U | 275 | 1 U | 1 U |  | 149 | 235 | 1 U | 1 U | 65.9 | 88.6 | 1 U | 1 U | 1 U | 1 U | 1 U | 38.2 | 11.1 | 280 | 317 | 319 | 477 | 64.1 | 91.8 | 392 | 336 | 367 | 452 | 445 |  | 455 | 398 | 459 | 359 | 69.1 | 1 U | 447 | 174 | 209 | 251 | 369 | 297 | 327 | 1 U | 71.1 J | 254 | 51.2 J | Alkalinity, Hydroxide (as CaCO3) | 20 U |  | 1 U | 1 U |  | 20 U | 1 U | 1 U |  |  | 20 U |  | 1 U | 1 U |  | 2 U |  | 1 U |  | 20 U |  | 1 U | 1 U | 1 U | 1 U | 1 U | 1 U
Alkalinity, Total (as CaCO3) | mg/L | - | 652 | 240 | 0.47 | 0.32 | 0.02 | 0.04 | 0.53 | 0.12 | 0.1 |  | 0.16 | 0.08 | 0.02 | 0.005 U | 0.06 | 0.0066 | 0.005 U | 0.005 U | 0.005 U | 0.005 U | 0.25 | 0.005 U | 0.005 U | 0.005 U | 10.9 | 11.5 | 0.11 | 0.19 | 1.49 | 1.01 | 0.98 | 0.48 | 0.98 | 0.06 | 1.19 | 2.6 |  | 0.005 U | 3.22 | 4.76 | 3.36 | 0.17 | 0.17 | 2.26 |  | 0.65 | 0.26 | 1.43 | 0.86 | 0.19 | 0.19 | 3.15 | 9.44 | 9.51 | 6.08 | 0.74 | 0.51 | 0.74 | 0.29 | 0.49 | 0.92 | 1.51 | 1.49 | 0.37 | 0.06 | 0.79 | 0.68 | 0.68 | 0.91 |  | 0.92 | 0.7 | 0.91 | 0.48 | 0.005 U | 0.72 | 0.72 | 0.005 U | 0.005 U | 0.02 | 0.0095 | 0.09 | 0.005 U | 0.21 | 1.15 | 0.02 | 1.19 | Alkalinity, Total (as CaCO3) | 620 |  | 579 | 579 |  | 621 | 517 | 517 |  |  | 686 |  | 688 | 688 |  | 394 |  | 396 |  | 1180 |  | 1160 | 1160 | 61.9 | 63.7 | 63.1 | 63
Ammonia | mg/L | Variablea | 0.04 | 0.53 | [85 empty] | Ammonia | 0.0416 |  | 0.0266 | 0.0266 |  | 0.28 | 0.31 | 0.31 |  |  | 0.197 |  | 0.459 | 0.459 |  | 0.0624 |  | 0.0645 |  | 0.0537 |  | 0.0637 | 0.0637 | 1.37 | 1.38 | 1.4 | 1.39
NH3 guideline |  |  |  |  | 10 U | 5 U | 2.5 U | 10 U | 5 U | 2.9 | 5 U |  | 25 | 0.5 U | 0.5 U | 1 U | 1 U | 0.5 U | 0.5 U | 0.5 U | 0.5 U | 0.5 U | 0.5 U | 0.5 U | 0.5 U | 0.5 U | 10 U | 10 U | 1 U | 1.44 | 10 U | 10 U | 10 U | 25 U | 10 U | 0.5 U | 5 U | 25 U |  | 1 U | 10 U | 10 U | 10 U | 0.5 U | 2.5 U | 10 U |  | 2.5 U | 1 U | 10 U | 10 U | 5 U | 2.5 U | 10 U | 25 U | 25 U | 25 U | 10 U | 5 U | 5 U | 0.5 U | 1 U | 1 U | 2.5 U | 1.16 | 1.9 | 2.5 U | 2.5 U | 2.5 U | 5 U | 5 U |  | 5 U | 5 U | 5 U | 2.5 U | 0.6 | 10 U | 5 U | 0.5 U | 0.5 U | 0.5 U | 3.49 | 0.63 | 2.5 U | 25 U | 5 U | 0.5 U | 5 U | NH3 guideline
Chloride (Cl) | mg/L | 120 | 13.2 | 10 U | 0.74 | 0.2 U | 0.19 | 0.4 U | 0.31 | 3.31 | 2.19 |  | 1.35 | 0.18 | 0.29 | 0.11 | 0.14 | 0.09 | 0.15 | 0.11 | 0.12 | 0.13 | 0.21 | 0.31 | 0.16 | 0.23 | 0.86 | 1.15 | 0.15 | 0.39 | 0.4 U | 0.4 U | 0.4 U | 1 U | 5.61 | 0.11 | 0.2 U | 1 U |  | 0.04 | 0.4 U | 0.4 U | 0.4 U | 0.44 | 0.21 | 0.4 U |  | 0.1 U | 0.04 | 0.4 U | 0.4 U | 0.2 U | 0.1 U | 0.4 U | 2.3 | 1 | 1 U | 0.4 U | 0.2 U | 0.22 | 0.16 | 0.13 | 0.19 | 0.36 | 4.54 | 3.61 | 0.29 | 0.13 | 0.1 U | 0.33 | 0.2 U |  | 0.2 U | 0.2 U | 0.2 U | 0.13 | 0.04 | 0.4 U | 0.3 | 0.12 | 0.1 | 0.09 | 0.13 | 0.14 | 0.24 | 6.2 | 0.27 | 0.09 | 0.25 | Chloride (Cl) | 15 |  | 13.7 | 13.7 |  | 16 | 14 | 14 |  |  | 5 U |  | 5 U | 5 U |  | 1 U |  | 2.5 U |  | 10 U |  | 10 U | 10 U | 1.3 | 2.5 U | 2.5 U | 2.5 U
Fluoride | mg/L | 0.12 | 0.2 U | 0.77 | 0.1 U | 1.72 J | 0.025 U | 0.1 UJ | 0.05 U | 0.01 U | 0.05 U |  |  | 0.005 U | 0.005 U | 0.16 | 0.01 U | 0.74 | 0.74 | 0.06 | 0.09 | 0.07 | 0.005 U | 0.04 | 0.23 | 0.23 | 0.1 U | 0.1 U | 0.01 U | 0.005 U | 0.1 UJ | 0.1 UJ | 0.1 UJ | 0.25 U | 2.72 | 0.005 U | 0.05 UJ | 0.25 UJ |  | 0.01 U | 0.1 U | 0.1 UJ | 0.1 UJ | 0.005 UJ | 0.025 UJ | 0.1 UJ |  | 0.025 U | 0.01 U | 0.12 | 0.1 U | 0.05 U | 0.025 U | 0.1 U | 0.25 U | 0.25 U | 0.25 U | 0.1 UJ | 0.05 UJ | 0.05 U | 0.005 U | 0.01 U | 0.01 U | 0.025 U | 0.005 U | 0.005 U | 0.025 U | 0.025 UJ | 0.05 J | 0.05 U | 0.05 U |  | 0.05 U | 0.05 U | 0.07 | 0.025 U | 0.005 U | 0.1 UJ | 0.05 U | 0.19 | 0.2 | 0.1 J | 0.005 UJ | 0.13 J | 0.1 | 0.25 U | 0.05 U | 0.1 J | 0.05 U | Fluoride | 0.4 U |  | 0.2 U | 0.2 U |  | 0.9 | 0.92 | 0.92 |  |  | 0.2 U |  | 0.2 U | 0.2 U |  | 0.163 |  | 0.18 |  | 0.4 U |  | 0.4 U | 0.4 U | 0.467 | 0.54 | 0.55 | 0.54
Nitrate (as N) | mg/L | 13 | 0.05 U | 0.23 | 0.02 U | 0.01 J | 0.005 U | 0.02 UJ | 0.01 U | 0.002 U | 0.01 U |  |  | 0.001 U | 0.001 U | 0.002 U | 0.002 U | 0.0016 | 0.001 U | 0.001 U | 0.001 U | 0.001 U | 0.001 U | 0.001 U | 0.001 U | 0.001 U | 0.02 U | 0.02 U | 0.002 U | 0.001 U | 0.02 UJ | 0.02 UJ | 0.02 UJ | 0.05 U | 0.02 U | 0.001 U | 0.01 UJ | 0.05 UJ |  | 0.002 U | 0.02 U | 0.02 UJ | 0.02 UJ | 0.001 UJ | 0.005 UJ | 0.02 UJ |  | 0.005 U | 0.002 U | 0.02 U | 0.02 U | 0.01 U | 0.005 U | 0.02 U | 0.05 U | 0.05 U | 0.05 U | 0.02 UJ | 0.01 UJ | 0.01 U | 0.001 U | 0.002 U | 0.002 U | 0.005 U | 0.001 U | 0.001 U | 0.005 U | 0.005 UJ | 0.005 UJ | 0.01 U | 0.01 U |  | 0.01 U | 0.01 U | 0.01 U | 0.005 U | 0.001 U | 0.02 UJ | 0.01 U | 0.001 U | 0.001 U | 0.001 UJ | 0.001 UJ | 0.003 J | 0.005 U | 0.05 U | 0.01 U | 0.001 UJ | 0.01 U | Nitrate (as N) | 1.22 |  | 0.239 J | 0.239 J |  | 0.1 U | 0.1 U | 0.1 U |  |  | 2.67 |  | 3.86 | 3.86 |  | 0.01 U |  | 0.025 U |  | 0.1 U |  | 0.1 U | 0.1 U | 0.152 | 0.152 | 0.158 | 0.154
Nitrite (as N) | mg/L | 0.06 | 0.01 | 0.02 U | [85 empty] | Nitrite (as N) | 0.102 |  | 0.01 UJ | 0.01 UJ |  | 0.02 U | 0.02 U | 0.02 U |  |  | 0.022 |  | 0.01 U | 0.01 U |  | 0.002 U |  | 0.005 U |  | 0.02 U |  | 0.02 U | 0.02 U | 0.0025 | 0.005 U | 0.005 U | 0.005 U
ortho-Phosphate (as P) | mg/l | - |  |  | 3850 | 1760 | 829 | 3620 | 1730 | 140 | 814 |  | 73.1 | 118 | 77.3 | 263 | 302 | 32.5 | 45.8 | 17.4 | 18.1 | 18.1 | 36.2 | 30.1 | 31.2 | 46.1 | 7740 | 9420 | 465 | 108 | 12000 | 7400 | 7450 | 20900 | 3280 | 130 | 1470 | 20500 |  | 461 | 5980 | 23500 | 16300 | 3.93 | 1460 | 6130 |  | 1030 | 627 | 3720 | 7520 | 1530 | 1060 | 7180 | 20700 | 24400 | 27100 | 4830 | 2130 | 1600 | 281 | 260 | 389 | 557 | 168 | 67.8 | 750 | 944 | 1080 | 1890 | 2090 |  | 2060 | 1860 | 2170 | 761 | 430 | 4930 | 2110 | 30.3 | 26.4 | 47.3 | 112 | 219 | 719 | 21800 | 2500 | 47.5 | 2510
Phosphorus | mg/L |  | 0.03 | 0.2 U | [85 empty] | Phosphorus | 0.02 U |  | 0.02 U | 0.02 U |  | 0.02 U | 0.02 U | 0.02 U |  |  | 0.02 U |  | 0.02 U | 0.02 U |  | 0.382 |  | 0.409 |  | 0.0239 |  | 0.02 U | 0.02 U | 0.3 U | 0.3 U | 0.3 U | 0.3 U
Sulfate | mg/L | 100 | 1580 | 3960 | 5.34 | 3.32 | 1.44 | 12 | 1.64 | 0.98 | 4.4 |  | 1.14 | 1.29 | 0.97 | 3.72 | 3.15 | 4.34 | 3.01 | 2.91 | 1.68 | 2.3 | 1.73 | 1.38 | 1.88 | 2.52 | 8.19 | 7.91 | 2.42 | 1.43 | 8.5 | 7.94 J | 5.35 J | 6.91 | 3.35 | 1.12 | 2.46 | 6.91 |  | 1.22 | 13.4 | 5.23 | 6.57 | 1.41 | 1.28 | 2.58 |  | 1.6 | 5.07 | 2.62 | 1.85 | 2.01 | 3.8 | 4.35 | 5.67 | 4.18 | 4.78 | 2.57 | 3.03 | 2.5 | 3.54 | 6.59 | 12.3 | 35.6 | 5.18 | 5.01 | 1.72 | 4.47 | 2.72 | 3.79 J | 2.1 |  | 4.04 | 2.17 | 2.05 | 2.99 | 0.92 | 2.5 | 1.91 J | 0.78 | 1.03 | 1.17 | 1.04 | 7.76 | 2.17 | 7.4 | 2.41 | 0.92 | 2.2 | Sulfate | 1970 |  | 1740 | 1740 |  | 4680 | 4820 | 4820 |  |  | 1980 |  | 1560 | 1560 |  | 873 |  | 841 |  | 3780 |  | 3450 | 3450 | 902 | 931 | 940 | 935
Dissolved Organic Carbon | mg/L | - | 2.66 | 7.1 |  |  |  |  | 0.005 U | 0.005 U | 0.005 U |  | 0.005 U | 0.005 U | 0.005 UJ | 0.005 U | 0.005 U | 0.005 U | 0.005 U | 0.005 UJ | 0.005 UJ | 0.005 U | 0.005 UJ | 0.005 UJ | 0.005 UJ | 0.005 U | 0.01 U | 0.01 U | 0.005 U | 0.005 U | 0.05 UJ | 0.05 UJ | 0.05 UJ | 0.05 U |  | 0.005 UJ | 0.05 U | 0.05 UJ |  | 0.005 U | 0.05 UJ | 0.05 UJ | 0.05 UJ | 0.005 U | 0.05 U | 0.05 UJ |  | 0.005 U | 0.005 U | 0.05 UJ | 0.05 UJ | 0.05 UJ | 0.05 UJ | 0.05 UJ | 0.05 UJ | 0.05 UJ | 0.05 UJ | 0.05 UJ | 0.05 U | 0.005 U | 0.005 U | 0.005 U | 0.005 U | 0.005 UJ | 0.005 UJ | 0.005 UJ | 0.005 U | 0.005 U | 0.005 U | 0.005 U | 0.005 U |  | 0.005 U | 0.005 U | 0.005 UJ | 0.005 UJ | 0.005 U | 0.05 UJ | 0.005 U | 0.005 UJ | 0.005 UJ | 0.005 U | 0.005 U | 0.005 U | 0.005 U | 0.05 UJ | 0.05 UJ | 0.005 U | 0.05 UJ | Carbon, dissolved organic (DOC) | 3.61 |  | 4.48 | 4.48 |  | 7.25 | 7.47 | 7.47 |  |  | 3.03 |  | 4.36 | 4.36 |  | 2.38 |  | 3.32 |  | 11.8 |  | 13.1 | 13.1 | 1.92 | 1.78 | 1.87 | 1.83
Free Cyanide | mg/L | 0.005
Dissolved Metals |  |  |  |  | 0.34 | 0.0044 | 0.0026 | 0.0074 | 0.005 U | 0.01 | 0.0082 |  | 0.04 | 0.002 | 0.0012 | 0.0043 | 0.0032 | 0.02 | 0.0014 | 0.0033 | 0.0017 | 0.004 | 0.0014 | 0.002 | 0.001 U | 0.0014 | 0.01 | 0.01 U | 0.0029 | 0.0016 | 0.05 | 0.04 | 0.05 | 0.1 | 16.7 | 0.001 U | 0.03 | 0.13 |  | 0.0032 | 0.04 | 0.15 | 0.09 | 0.0016 | 1.48 | 0.06 |  | 0.01 | 0.0037 | 0.01 | 0.05 | 0.04 | 0.01 | 0.08 | 0.1 U | 0.38 | 0.35 | 0.42 | 0.03 | 0.0085 | 0.0037 | 0.0089 | 0.0083 | 0.01 | 0.0041 | 0.0039 | 0.0014 | 0.0081 | 0.0091 | 0.0063 | 0.005 U |  | 0.01 U | 0.005 U | 0.01 | 0.002 U | 0.0026 | 0.43 | 0.0068 | 0.0016 | 0.001 U | 0.001 U | 0.001 U | 0.0041 | 0.0012 | 5.53 | 0.05 | 0.001 U | 0.05 | Dissolved Metals
Aluminum, Dissolved | mg/L | 0.005 to 0.1b | 0.0053 | 0.33 |  | #REF! | [83 empty] | Aluminum, dissolved | 0.0054 |  | 0.005 U | 0.0114 U |  | 0.147 | 0.177 | 0.177 |  |  | 0.0121 J |  | 0.0036 U | 0.002 U |  | 0.0038 |  | 0.002 U |  | 0.0328 |  | 0.0065 U | 0.005 U | 0.0072 | 0.0091 | 0.0095 | 0.0123
Al guideline |  |  | 0.1 | 0.1 | 0.005 U | 0.0002 U | 0.0001 U | 0.0005 U | 0.0005 U | 0.0001 U | 0.00014 |  | 0.0002 U | 0.0001 U | 0.0001 U | 0.0001 U | 0.0001 U | 0.00021 | 0.0001 | 0.00011 | 0.00013 | 0.00014 | 0.0001 U | 0.0001 U | 0.00014 | 0.00012 | 0.0017 | 0.0018 | 0.0002 U | 0.0001 U | 0.005 U | 0.002 U | 0.002 U | 0.005 U | 0.001 U | 0.0001 U | 0.0005 U | 0.01 U |  | 0.0001 U | 0.002 U | 0.01 U | 0.005 U | 0.0001 U | 0.001 U | 0.002 U |  | 0.0005 U | 0.0001 | 0.001 U | 0.002 U | 0.001 U | 0.0005 U | 0.002 U | 0.01 U | 0.01 U | 0.01 U | 0.001 U | 0.001 U | 0.0005 U | 0.0001 U | 0.0002 U | 0.00036 | 0.00018 | 0.00315 | 0.00291 | 0.0001 U | 0.0002 U | 0.0002 U | 0.0005 U | 0.0005 U |  | 0.001 U | 0.0005 U | 0.001 U | 0.0002 U | 0.0001 U | 0.001 U | 0.0005 U | 0.00019 | 0.00012 | 0.0001 U | 0.0001 U | 0.00024 | 0.0001 U | 0.01 U | 0.001 U | 0.0001 U | 0.001 U | Al guideline | 0.1 | 0.005 | 0.005 | 0.1 | 0.005 | 0.005 | 0.005 | 0.1 | 0.005 | 0.005 | 0.1 | 0.005 | 0.1 | 0.1 | 0.005 | 0.1 | 0.005 | 0.1 | 0.005 | 0.005 | 0.005 | 0.005 | 0.1 | 0.005 | 0.005 | 0.005 | 0.005
Antimony (Sb), Dissolved | mg/L | 1.6 | 0.0005 U | 0.005 U | 0.005 | 0.00023 | 0.01 | 0.00135 | 0.0005 U | 0.00029 | 0.00021 |  | 0.00221 | 0.00249 | 0.00298 | 0.00021 | 0.00015 | 0.00054 | 0.00041 | 0.00019 | 0.00018 | 0.0003 | 0.00464 | 0.00012 | 0.00019 | 0.00024 | 0.0014 | 0.0016 | 0.00304 | 0.02 | 0.005 U | 0.01 | 0.01 | 0.005 U | 0.02 | 0.00055 | 0.00729 | 0.01 U |  | 0.00014 | 0.01 | 0.01 U | 0.005 U | 0.01 | 0.001 U | 0.002 U |  | 0.0033 | 0.00603 | 0.01 | 0.01 | 0.0076 | 0.00227 | 0.01 | 0.01 U | 0.01 U | 0.01 U | 0.0013 | 0.0017 | 0.01 | 0.00028 | 0.00068 | 0.00131 | 0.00092 | 0.00105 | 0.00139 | 0.00175 | 0.0002 U | 0.0002 U | 0.0005 U | 0.0005 U |  | 0.0032 | 0.00383 | 0.0015 | 0.00196 | 0.00013 | 0.0014 | 0.0005 U | 0.00018 | 0.00015 | 0.00038 | 0.00015 | 0.00566 | 0.00016 | 0.05 | 0.01 | 0.0004 | 0.01 | Antimony (Sb)-Dissolved | 0.0005 U |  | 0.0005 U | 0.0005 U |  | 0.002 U | 0.005 U | 0.005 U |  |  | 0.0002 U |  | 0.0002 U | 0.0002 U |  | 0.0002 U |  | 0.0002 U |  | 0.0005 U |  | 0.0005 U | 0.0005 U | 0.0005 U | 0.0005 U | 0.0005 U | 0.0005 U
Arsenic (As), Dissolved | mg/L | 0.005 | 0.0005 U | 0.005 U | 0.02 | 0.01 | 0.03 | 0.01 | 0.02 | 0.22 | 0.04 |  | 0.68 | 0.05 | 0.04 | 0.16 | 0.2 | 0.14 | 0.16 | 0.06 | 0.06 | 0.05 | 0.16 | 0.05 | 0.06 | 0.09 | 0.0033 | 0.0031 | 0.01 | 0.15 | 0.0052 | 0.01 | 0.01 | 0.0056 | 0.05 | 0.06 | 0.04 | 0.01 |  | 0.04 | 0.0097 | 0.1 | 0.0079 | 0.24 | 0.01 | 0.0047 |  | 0.01 | 0.06 | 0.00946 | 0.0069 | 0.03 | 0.03 | 0.04 | 0.0096 | 0.005 | 0.005 U | 0.00983 | 0.01 | 0.00674 | 0.27 | 0.2 | 0.02 | 0.01 | 0.02 | 0.03 | 0.02 | 0.03 | 0.02 | 0.02 | 0.02 |  | 0.01 | 0.02 | 0.02 | 0.15 | 0.04 | 0.00967 | 0.02 | 0.09 | 0.13 | 0.18 | 0.1 | 0.1 | 0.07 | 0.0068 | 0.01 J | 0.18 | 0.01 J | Arsenic (As)-Dissolved | 0.0005 U |  | 0.0005 U | 0.0005 U |  | 0.002 U | 0.005 U | 0.005 U |  |  | 0.0002 U |  | 0.00044 | 0.00044 |  | 0.0154 |  | 0.0145 |  | 0.00169 |  | 0.00136 | 0.00136 | 0.0005 U | 0.0005 U | 0.0005 U | 0.0005 U
Barium (Ba), Dissolved | mg/L | 2.3 | 0.02 | 0.02 | 0.005 U | 0.0002 U | 0.0001 U | 0.0005 U | 0.0005 U | 0.00058 | 0.00059 |  | 0.00202 | 0.0001 U | 0.0001 U | 0.0001 U | 0.0001 U | 0.0001 U | 0.0001 U | 0.0001 U | 0.0001 U | 0.0001 U | 0.0001 U | 0.0001 U | 0.0001 U | 0.0001 U | 0.001 U | 0.001 U | 0.0002 U | 0.0001 U | 0.005 U | 0.002 U | 0.002 U | 0.005 U | 0.0082 | 0.0001 U | 0.0005 U | 0.01 U |  | 0.0001 U | 0.002 U | 0.01 U | 0.005 U | 0.0001 U | 0.0014 | 0.002 U |  | 0.0005 U | 0.0001 U | 0.001 U | 0.002 U | 0.001 U | 0.0005 U | 0.002 U | 0.01 U | 0.01 U | 0.01 U | 0.0015 | 0.001 U | 0.0005 U | 0.0001 U | 0.0002 U | 0.0001 U | 0.0001 U | 0.0001 U | 0.0001 U | 0.0001 U | 0.0002 U | 0.0002 U | 0.0005 U | 0.0005 U |  | 0.001 U | 0.0005 U | 0.001 U | 0.0002 U | 0.0001 U | 0.0014 | 0.0005 U | 0.0001 U | 0.0001 U | 0.0001 U | 0.0001 U | 0.0002 U | 0.0001 U | 0.01 | 0.001 U | 0.0001 U | 0.001 U | Barium (Ba)-Dissolved | 0.0247 |  | 0.022 | 0.022 |  | 0.0203 | 0.0233 | 0.0233 |  |  | 0.0176 |  | 0.021 | 0.021 |  | 0.0352 |  | 0.0358 |  | 0.0161 |  | 0.0158 | 0.0158 | 0.0126 | 0.0126 | 0.0124 | 0.0121
Beryllium (Be), Dissolved | mg/L | 0.0053 | 0.0005 U | 0.005 U | 0.5 U | 0.02 U | 0.01 U | 0.05 U | 0.05 U | 0.05 | 0.04 |  | 0.1 | 0.01 U | 0.01 U | 0.01 U | 0.01 U | 0.01 U | 0.01 U | 0.01 U | 0.01 U | 0.01 U | 0.01 U | 0.01 U | 0.01 U | 0.01 U | 0.1 U | 0.1 U | 0.02 U | 0.01 U | 0.5 U | 0.2 U | 0.2 U | 0.5 U | 0.1 U | 0.01 U | 0.05 U | 1 U |  | 0.01 U | 0.2 U | 1 U | 0.5 U | 0.01 U | 0.1 U | 0.2 U |  | 0.05 U | 0.01 U | 0.1 U | 0.2 U | 0.1 U | 0.05 U | 0.2 U | 1 U | 1 U | 1 U | 0.1 U | 0.1 U | 0.05 U | 0.01 U | 0.02 U | 0.01 U | 0.01 U | 0.01 U | 0.01 U | 0.01 U | 0.02 U | 0.02 U | 0.05 U | 0.05 U |  | 0.1 U | 0.05 U | 0.1 U | 0.02 U | 0.01 U | 0.1 U | 0.05 U | 0.01 U | 0.01 U | 0.01 U | 0.01 U | 0.02 U | 0.01 U | 1 U | 0.1 U | 0.01 U | 0.1 U | Beryllium (Be)-Dissolved | 0.0005 U |  | 0.0005 U | 0.0005 U |  | 0.002 U | 0.005 U | 0.005 U |  |  | 0.0002 U |  | 0.0002 U | 0.0002 U |  | 0.0002 U |  | 0.0002 U |  | 0.0005 U |  | 0.0005 U | 0.0005 U | 0.0005 U | 0.0005 U | 0.0005 U | 0.0005 U
Boron (B), Dissolved | mg/L | 1.5 | 0.05 U | 0.5 U | 0.11 | 0.000459 | 0.000005 U | 0.00514 | 3.7e-05 | 0.000005 U | 0.000005 U |  | 0.00001 U | 5.9e-06 | 0.000005 U | 7.08e-05 | 0.000102 | 2.96e-05 | 1.75e-05 | 1.52e-05 | 7.1e-06 | 3.21e-05 | 6e-06 | 1.01e-05 | 8.7e-06 | 2.09e-05 | 0.00128 | 0.00103 | 0.000194 | 0.000005 U | 0.00025 U | 0.0001 U | 0.0001 U | 0.00025 U | 0.08 | 6.73e-05 | 4.4e-05 | 0.0005 U |  | 0.00114 | 0.0001 U | 0.0005 U | 0.00025 U | 0.000005 U | 0.01 | 0.0001 U |  | 3.8e-05 | 0.000005 U | 0.00005 U | 0.0001 U | 0.000311 | 0.000495 | 0.0001 U | 0.0005 U | 0.0005 U | 0.0005 U | 0.02 | 0.00623 | 0.000658 | 0.000458 | 0.00122 | 0.000005 U | 0.000005 U | 0.000005 U | 0.000005 U | 0.000005 U | 0.00106 | 0.00126 | 0.000025 U | 0.000025 U |  | 0.00005 U | 0.000151 | 0.000275 | 0.000384 | 0.00113 | 0.01 | 0.000025 U | 3.97e-05 | 1.42e-05 | 9.48e-05 | 0.000005 U | 2.6e-05 | 0.000274 | 0.00053 | 0.00005 U | 8.38e-05 | 0.00005 U | Boron (B)-Dissolved | 0.05 U |  | 0.05 U | 0.05 U |  | 0.2 U | 0.5 U | 0.5 U |  |  | 0.02 U |  | 0.02 U | 0.02 U |  | 0.02 U |  | 0.02 U |  | 0.05 U |  | 0.05 U | 0.05 U | 0.05 U | 0.05 U | 0.05 U | 0.05 U
Cadmium (Cd), Dissolved | mg/L | Variablec | 0.000329 | 0.1 |  | 0.00037 | [83 empty] | Cadmium (Cd)-Dissolved | 0.000941 |  | 0.000713 | 0.000713 |  | 0.187 | 0.316 | 0.316 |  |  | 0.000232 |  | 0.000325 | 0.000325 |  | 0.00001 U |  | 0.00001 U |  | 0.00428 |  | 0.00518 | 0.00518 | 0.0117 | 0.0128 | 0.0123 | 0.0116
Cd guideline |  |  | 0.00037 | 0.00037 | 398 | 444 | 298 | 695 | 579 | 94.9 | 247 |  | 258 | 99.6 | 81.3 | 167 | 180 | 106 | 108 | 42.7 | 46.4 | 42.2 | 79.3 | 70.7 | 78.1 | 92.7 | 437 | 438 | 185 | 139 | 432 | 508 | 513 | 407 | 277 | 119 | 66.8 | 207 |  | 168 | 218 | 410 | 384 | 83 | 118 | 277 |  | 353 | 233 | 517 | 391 | 299 | 305 | 391 | 439 | 430 | 427 | 418 | 444 | 298 | 157 | 161 | 188 | 253 | 24.8 | 16.2 | 304 | 364 | 420 | 696 | 706 |  | 716 | 610 | 723 | 319 | 161 | 418 | 690 | 62.7 | 69 | 86.3 | 134 | 300 | 292 | 394 | 501 | 89.3 | 507 | Cd guideline | 0.00037 | 0.00037 | 0.00037 | 0.00037 | 0.00037 | 0.00037 | 0.00037 | 0.00037 | 0.00037 | 0.00037 | 0.00037 | 0.00037 | 0.00037 | 0.00037 | 0.00037 | 0.00037 | 0.00037 | 0.00037 | 0.00037 | 0.00037 | 0.00037 | 0.00037 | 0.00037 | 0.00037 | 0.00037 | 0.00037 | 0.00037
Calcium, Dissolved | mg/L | - | 698 | 389 | 0.005 U | 0.00202 | 0.0001 U | 0.00177 | 0.0005 U | 0.00015 | 0.00036 |  | 0.0002 U | 0.00065 | 0.0001 U | 0.00011 | 0.0001 U | 0.0002 | 0.00018 | 0.00093 | 0.00049 | 0.00395 | 0.0006 | 0.00137 | 0.00022 | 0.0001 | 0.001 U | 0.001 U | 0.00048 | 0.00032 | 0.005 U | 0.002 U | 0.002 U | 0.005 U | 0.0014 | 0.0001 U | 0.0005 U | 0.01 U |  | 0.0001 U | 0.002 U | 0.01 U | 0.005 U | 0.0001 U | 0.001 U | 0.002 U |  | 0.0005 U | 0.0001 U | 0.001 U | 0.002 U | 0.001 U | 0.0005 U | 0.002 U | 0.01 U | 0.01 U | 0.01 U | 0.001 U | 0.001 U | 0.0005 U | 0.0001 U | 0.0002 U | 0.00199 | 0.00143 | 0.0001 U | 0.0001 U | 0.0001 U | 0.0002 U | 0.0002 U | 0.0005 U | 0.0005 U |  | 0.001 U | 0.0005 U | 0.001 U | 0.0002 U | 0.0001 U | 0.001 U | 0.0005 U | 0.00025 | 0.00017 | 0.0001 U | 0.0001 U | 0.0002 U | 0.0001 U | 0.01 | 0.001 U | 0.0001 U | 0.001 U | Calcium, dissolved | 678 |  | 639 | 639 |  | 551 | 515 | 515 |  |  | 446 |  | 400 | 400 |  | 302 |  | 302 |  | 644 |  | 738 | 738 | 198 | 193 | 197 | 195
Chromium (Cr), Dissolved | mg/L | 0.0089 | 0.0005 U | 0.005 U | 0.82 | 0.00216 | 0.00022 | 0.04 | 0.00963 | 0.00029 | 0.00111 |  | 0.00606 | 0.00024 | 0.0001 U | 0.0001 U | 0.00024 | 0.00026 | 0.0001 U | 0.00011 | 0.0001 U | 0.00037 | 0.00024 | 0.0001 U | 0.0001 U | 0.0001 U | 0.0034 | 0.003 | 0.02 | 0.0001 | 0.005 U | 0.04 | 0.04 | 0.005 U | 0.76 | 0.0006 | 0.02 | 0.02 |  | 0.00224 | 0.0071 | 0.01 U | 0.005 U | 0.00115 | 0.19 | 0.1 |  | 0.1 | 0.00273 | 0.04 | 0.01 | 0.82 | 0.33 | 0.41 | 0.01 U | 0.01 U | 0.01 U | 0.56 | 0.18 | 0.07 | 0.00226 | 0.00029 | 0.00035 | 0.00114 | 0.00158 | 0.00086 | 0.0001 U | 0.00854 | 0.00531 | 0.0005 | 0.00062 |  | 0.02 | 0.02 | 0.02 | 0.00303 | 0.00232 | 0.55 | 0.0005 U | 0.0001 U | 0.0001 U | 0.0001 U | 0.0001 U | 0.00343 | 0.00034 | 0.17 | 0.13 | 0.0001 U | 0.13 | Chromium (Cr)-Dissolved | 0.00191 |  | 0.0005 U | 0.0005 U |  | 0.002 | 0.005 U | 0.005 U |  |  | 0.00398 |  | 0.00116 | 0.00116 |  | 0.0002 U |  | 0.0002 U |  | 0.00305 |  | 0.00115 | 0.00115 | 0.0005 U | 0.0005 U | 0.0005 U | 0.0005 U
Cobalt (Co), Dissolved | mg/L | - | 0.00981 | 0.78 | 0.01 U | 0.00157 | 0.00101 | 0.0071 | 0.001 U | 0.0002 U | 0.0002 U |  | 0.0004 U | 0.00081 | 0.0002 U | 0.00152 | 0.0002 U | 0.00103 | 0.00071 | 0.00123 | 0.0024 | 0.00759 | 0.0002 U | 0.00077 | 0.00154 | 0.00094 | 0.0043 | 0.0026 | 0.0004 | 0.00079 | 0.01 U | 0.004 U | 0.004 U | 0.01 U | 0.81 | 0.0003 | 0.001 U | 0.02 U |  | 0.00064 | 0.004 U | 0.02 U | 0.01 U | 0.00026 | 0.0041 | 0.004 U |  | 0.0015 | 0.0002 U | 0.002 U | 0.004 U | 0.002 U | 0.001 U | 0.004 U | 0.02 U | 0.02 U | 0.02 U | 0.002 U | 0.002 U | 0.001 U | 0.00258 | 0.00687 | 0.0002 U | 0.00026 | 0.0002 U | 0.0002 U | 0.0002 U | 0.00045 | 0.0004 U | 0.001 U | 0.001 U |  | 0.002 U | 0.001 U | 0.002 U | 0.0004 U | 0.00071 | 0.002 U | 0.001 U | 0.00026 | 0.00051 | 0.00021 | 0.0002 U | 0.0004 U | 0.00053 | 0.02 U | 0.002 U | 0.0002 U | 0.002 U | Cobalt (Co)-Dissolved | 0.0289 |  | 0.00925 | 0.00925 |  | 0.683 | 0.969 | 0.969 |  |  | 0.00272 |  | 0.00466 | 0.00466 |  | 0.00032 |  | 0.00025 |  | 0.0617 |  | 0.0583 | 0.0583 | 0.0873 | 0.0895 | 0.0877 | 0.0855
Copper (Cu), Dissolved | mg/L | 0.002 to 0.004d | 0.001 U | 0.01 U |  | 0.004 | [83 empty] | Copper (Cu)-Dissolved | 0.0018 |  | 0.001 U | 0.001 U |  | 0.004 U | 0.01 U | 0.01 U |  |  | 0.00142 |  | 0.00105 | 0.00105 |  | 0.0004 U |  | 0.0004 U |  | 0.0063 |  | 0.0041 | 0.0041 | 0.001 U | 0.001 U | 0.001 U | 0.001 U
Cu guideline |  |  | 0.004 | 0.004 | 123 | 0.73 | 7.01 | 4.95 | 16.7 | 1.15 | 3.16 |  | 13.6 | 1.26 | 1.37 | 0.03 U | 0.03 U | 0.03 | 0.03 U | 0.03 U | 0.03 U | 0.03 | 1.32 | 0.03 U | 0.03 U | 0.03 U | 13.3 | 13.3 | 8.92 | 3.09 | 5170 | 2780 | 2770 | 9060 | 80.7 | 0.03 U | 662 | 11700 |  | 0.03 U | 2920 | 14600 | 8520 | 3.26 | 568 | 2910 |  | 1.33 | 5.43 | 1160 | 3660 | 239 | 47.9 | 3210 | 10400 | 12500 | 14500 | 1720 | 470 | 353 | 0.03 U | 0.15 | 45 | 60.3 | 0.03 U | 0.03 U | 12.3 | 0.03 U | 0.13 | 26.4 | 33.5 |  | 47.5 | 25.6 | 26.6 | 3.13 | 0.03 U | 1690 | 26 | 0.03 U | 0.03 U | 0.03 U | 1.12 | 3.19 | 0.08 | 10400 | 550 | 0.03 U | 558 | Cu guideline | 0.004 | 0.004 | 0.004 | 0.004 | 0.004 | 0.004 | 0.004 | 0.004 | 0.004 | 0.004 | 0.004 | 0.004 | 0.004 | 0.004 | 0.004 | 0.004 | 0.004 | 0.004 | 0.004 | 0.004 | 0.004 | 0.004 | 0.004 | 0.004 | 0.004 | 0.004 | 0.004
Iron, Dissolved | mg/L | 0.3 | 3.81 | 121 | 135 | 0.84 | 6.62 | 5.05 | 17.9 | 1.12 | 3.33 |  | 13.2 | 1.24 | 1.37 | 0.02 U | 0.02 U | 0.02 U | 0.02 U | 0.03 | 0.02 | 0.02 | 1.24 | 0.02 U | 0.02 U | 0.02 U | 36.2 J | 15.5 J | 9.27 | 3.17 | 1780 | 1910 | 2120 | 10100 | 77.3 | 0.02 U | 708 | 5230 |  | 0.02 U | 2920 | 15200 | 8710 | 3.3 | 582 | 2770 |  | 1.43 | 4.59 | 1250 | 3690 | 235 | 52.2 | 3180 | 10600 | 12800 | 14800 | 1830 | 442 | 286 | 0.02 U | 0.05 | 44.3 | 57 | 0.02 U | 0.02 U | 12.2 | 0.02 U | 0.14 | 28.2 | 39.3 |  | 51.2 | 27.5 | 27.9 | 3.29 | 0.02 U | 1940 | 29.2 | 0.03 | 0.03 | 0.02 U | 1.17 | 1.33 | 0.08 | 10800 | 623 | 0.02 U | 596 | Iron, dissolved | 0.534 |  | 0.628 | 0.628 |  | 2.38 | 1.86 | 1.86 |  |  | 0.221 |  | 2.94 | 2.94 |  | 6.69 |  | 6.96 |  | 5.57 |  | 6.8 | 6.8 | 0.589 | 0.732 | 0.873 | 0.863
Ferrous Iron, Dissolved (Fe2+) | mg/l | - | 3.94 | 135 | 0.02 | 0.00014 | 7.1e-05 | 0.01 | 0.00025 U | 0.00005 U | 0.00005 U |  | 0.0001 U | 6.2e-05 | 0.00005 U | 0.00005 U | 0.000114 | 0.000321 | 0.00005 U | 0.00005 U | 0.00072 | 0.00021 | 5.8e-05 | 9.3e-05 | 0.000103 | 9.3e-05 | 0.06 | 0.05 | 0.00016 | 7.5e-05 | 0.03 | 0.0012 | 0.0013 | 0.0025 U | 0.01 | 0.00005 U | 0.00048 | 0.005 U |  | 0.000367 | 0.0013 | 0.1 | 0.0078 | 0.000677 | 0.00176 | 0.0059 |  | 0.00094 | 0.000943 | 0.00164 | 0.0032 | 0.00483 | 0.00027 | 0.0027 | 0.005 U | 0.01 | 0.03 | 0.00087 | 0.00694 | 0.0005 | 5.1e-05 | 0.00285 | 0.00134 | 0.000278 | 0.0086 | 0.02 | 9.4e-05 | 0.0001 U | 0.0001 U | 0.00025 U | 0.00025 U |  | 0.0005 U | 0.00029 | 0.0005 U | 0.0001 U | 0.000284 | 0.00061 | 0.00025 U | 0.00005 U | 0.00005 U | 0.00005 U | 0.00005 U | 0.0001 U | 0.00005 U | 0.01 | 0.0005 U | 0.00005 U | 0.0005 U | Ferrous Iron, dissolved | 0.2 |  | 0.644 | 0.644 |  | 2.54 | 2 | 2 |  |  | 0.261 J |  | 3.67 | 3.67 |  | 7.2 |  | 8.03 |  | 6.5 |  | 6.05 | 6.05 | 0.696 | 0.803 | 0.867 | 0.896
Lead (Pb), Dissolved | mg/L | 0.001e | 0.00053 | 0.02 |  | 0.007 | [83 empty] | Lead (Pb)-Dissolved | 0.00068 |  | 0.00025 U | 0.00042 U |  | 0.0114 | 0.0096 | 0.0096 |  |  | 0.00165 |  | 0.00161 | 0.00161 |  | 0.0001 U |  | 0.0001 U |  | 0.0174 |  | 0.0173 | 0.0173 | 0.00025 U | 0.00025 U | 0.00025 U | 0.00025 U
Pb guideline |  |  | 0.007 | 0.007 | 0.18 | 0.03 | 0.01 | 0.03 | 0.07 | 0.36 | 0.43 |  | 0.99 | 0.0076 | 0.01 | 0.0016 | 0.0063 | 0.0021 | 0.01 | 0.0032 | 0.0035 | 0.0038 | 0.006 | 0.0055 | 0.0055 | 0.0062 | 0.03 | 0.03 | 0.01 | 0.01 | 0.06 | 0.04 | 0.04 | 0.08 | 0.17 | 0.0068 | 0.01 | 0.19 |  | 0.04 | 0.09 | 0.24 | 0.1 | 0.01 | 0.04 | 0.07 |  | 0.01 | 0.0087 | 0.03 | 0.05 | 0.08 | 0.05 | 0.11 | 0.28 | 0.25 | 0.19 | 0.08 | 0.03 | 0.02 | 0.0031 | 0.0029 | 0.0033 | 0.0028 | 0.01 | 0.01 | 0.04 | 0.01 | 0.01 | 0.06 | 0.03 |  | 0.02 | 0.02 | 0.02 | 0.0071 | 0.04 | 0.07 | 0.06 | 0.0022 | 0.0025 | 0.0034 | 0.01 | 0.01 | 0.01 | 0.1 U | 0.03 | 0.0036 | 0.02 | Pb guideline | 0.007 | 0.007 | 0.007 | 0.007 | 0.007 | 0.007 | 0.007 | 0.007 | 0.007 | 0.007 | 0.007 | 0.007 | 0.007 | 0.007 | 0.007 | 0.007 | 0.007 | 0.007 | 0.007 | 0.007 | 0.007 | 0.007 | 0.007 | 0.007 | 0.007 | 0.007 | 0.007
Lithium | mg/L |  |  |  |  | 21.1 | -121.9 | -3.7 | -12.2 | -107.3 | -18.8 | -8.4 | -11.2 | -122.5 | -81.6 | 114.5 | 92.3 | 89.6 | 110.9 | 21.7 | 49.4 | 38.2 | -118.5 | 28.8 | 99.6 | -26.3 | 8.1 |  | -32.7 | -135 | -37.5 | -72.7 |  | -66.1 | 136.4 | 147.7 | -31.8 | -53.1 | 305 | 92.7 | -111.7 | 290.4 | 21.2 | -65.6 | 162.5 | -25 | 273.1 | 15.1 | -79.2 | -76.1 | -25.2 | 34 | 39.7 | -63.6 | -42.2 | -13.3 | 19.4 | 42.1 | -61.1 | -61.1 | 44 | 52.8 | -78.1 | -128.7 | 14.5 | -6.4 | -73.1 | 47.7 | 54.6 | -14.3 | -10.7 | -15.6 | -18.2 | -8.1 | 12.6 | -20.7 |  |  |  | 92.8 | 121 | 28.6 | -10.9 | -53.2 | 54.5 | 53 | -55.9 |  |  | Lithium
Lithium, Dissolved | mg/L | - | 0.06 | 0.19 | 749 | 346 | 116 | 731 | 127 | 49.2 | 118 |  | 110 | 31.2 | 31.3 | 38.8 | 42.3 | 26.1 | 48.7 | 7.23 | 8.19 | 7.34 | 26.7 | 20.8 | 26.7 | 22.3 | 2050 | 2050 | 70.1 | 30.5 | 549 | 448 | 442 | 996 | 449 | 30.3 | 38.8 | 369 |  | 30 | 106 | 290 | 141 | 16.8 | 29.6 | 142 |  | 66.4 | 29.9 | 120 | 133 | 51.5 | 48.4 | 222 | 613 | 651 | 625 | 142 | 99 | 80.1 | 43.3 | 36.6 | 42.9 | 54.9 | 1.02 | 1.13 | 79.6 | 76.8 | 84 | 157 | 156 |  | 153 | 135 | 151 | 66.8 | 29.9 | 140 | 156 | 13.5 | 17.4 | 21.2 | 36 | 73.1 | 75.2 | 392 | 115 | 21.4 | 116 | Lithium, dissolved | 0.1 |  | 0.077 | 0.077 |  | 0.112 | 0.117 | 0.117 |  |  | 0.0341 |  | 0.0373 | 0.0373 |  | 0.0156 |  | 0.0152 |  | 0.0308 |  | 0.0339 | 0.0339 | 0.067 | 0.0654 | 0.0672 | 0.0638
Magnesium, Dissolved | mg/L | - | 146 | 735 | 58.5 | 1.79 | 0.27 | 11.7 | 28 | 0.17 | 0.52 |  | 0.92 | 0.31 | 0.11 | 0.00861 | 1.7 | 0.01 | 0.0002 | 0.0024 | 0.00071 | 0.00248 | 0.29 | 0.00408 | 0.00018 | 0.00012 | 1.6 | 1.5 | 12.8 | 0.31 | 59.4 | 36.5 | 37.2 | 108 | 22.4 | 1.11 | 7.2 | 102 |  | 2.88 | 27.7 | 84.9 | 48.1 | 0.12 | 16.7 | 62.4 |  | 46.1 | 6.15 | 13 | 37.5 | 57 | 43.1 | 71.4 | 94.7 | 138 | 139 | 72.8 | 46.3 | 30 | 3.84 | 11.4 | 4.19 | 5.53 | 0.04 | 0.05 | 0.79 | 15.6 | 18.7 | 49.6 | 53.4 |  | 60 | 42.9 | 57.8 | 14.2 | 3.08 | 70.5 | 48.3 | 0.0002 | 0.0002 | 0.15 | 0.36 | 5.14 | 0.77 | 322 | 69.6 | 0.15 | 67.2 | Magnesium, dissolved | 167 |  | 147 | 147 |  | 779 | 830 | 830 |  |  | 318 |  | 337 | 337 |  | 106 |  | 116 |  | 596 |  | 719 | 719 | 96.5 | 94.9 | 101 | 96
Manganese, Dissolved | mg/L | - | 3.24 | 56.9 | 0.000005 U | 0.000005 U | 0.000005 U | 1.54e-05 | 0.000005 U | 0.000005 U | 0.000005 U |  | 5.3e-06 | 0.000005 U | 0.000005 U | 0.000005 U | 0.000005 U | 0.000005 U | 0.000005 U | 0.000005 U | 0.000005 U | 0.000005 U | 0.000005 U | 0.000005 U | 0.000005 U | 0.000005 U | 0.000005 U | 0.000005 U | 0.000005 U | 0.000005 U | 9e-06 | 1e-05 | 7.4e-06 | 7.5e-06 | 8.8e-06 | 0.000005 U | 1.96e-05 | 1.35e-05 |  | 8.2e-06 | 2.05e-05 | 2.94e-05 | 2.79e-05 | 6.7e-06 | 1.34e-05 | 0.000263 |  | 0.000005 U | 0.000005 U | 1.58e-05 | 1.88e-05 | 1.81e-05 | 1.68e-05 | 9.7e-06 | 1.65e-05 | 1.45e-05 | 1.02e-05 | 1.02e-05 | 6.5e-06 | 0.000005 U | 1.95e-05 | 1.21e-05 | 5.7e-06 | 6.5e-06 | 5.8e-06 | 1.08e-05 | 0.000005 U | 0.000005 U | 0.000005 U | 0.000005 U | 0.000005 U |  | 0.000005 U | 0.000005 U | 0.000005 U | 0.000005 U | 6.2e-06 | 7.7e-06 | 0.000005 U | 0.000005 U | 0.000005 U | 0.000005 U | 0.000005 U | 0.000005 U | 0.000005 U | 1.24e-05 | 0.0000227 J | 0.000005 U | 0.0000349 J | Manganese, dissolved | 3.96 |  | 3.1 | 3.1 |  | 48.7 | 70.4 | 70.4 |  |  | 1.65 |  | 2.44 | 2.44 |  | 0.267 |  | 0.255 |  | 12.2 |  | 14 | 14 | 7.59 | 7.68 | 7.44 | 7.37
Mercury, Dissolved | mg/L | 2.6e-05 | 1.14e-05 | 0.000005 U | 0.0025 U | 0.00125 | 0.00137 | 0.00181 | 0.00036 | 0.00005 U | 7.8e-05 |  | 0.00049 | 0.000738 | 0.000823 | 0.000293 | 0.00112 | 0.000579 | 0.000489 | 0.00132 | 0.00121 | 0.00152 | 0.00135 | 0.00215 | 0.00049 | 0.000371 | 0.0099 | 0.01 | 0.00038 | 0.00111 | 0.0025 U | 0.0015 | 0.0015 | 0.0025 U | 0.00061 | 0.00104 | 0.00048 | 0.01 |  | 0.00011 | 0.0025 | 0.005 U | 0.0025 U | 0.00232 | 0.0005 U | 0.001 |  | 0.0005 | 0.00133 | 0.00064 | 0.001 U | 0.00055 | 0.00031 | 0.0012 | 0.005 U | 0.005 U | 0.005 U | 0.0008 | 0.00168 | 0.0024 | 0.000571 | 0.00317 | 0.00424 | 0.00221 | 0.01 | 0.01 | 0.000426 | 0.00067 | 0.00088 | 0.00031 | 0.00032 |  | 0.00072 | 0.00044 | 0.00138 | 0.00338 | 0.000103 | 0.00065 | 0.00025 U | 0.00179 | 0.00146 | 0.00161 | 0.000755 | 0.00066 | 0.000378 | 0.005 U | 0.0011 | 0.00161 | 0.00104 | Mercury, dissolved | 0.000005 U |  | 0.000005 U | 0.000005 U |  | 0.000005 U | 0.000005 U | 0.000005 U |  |  | 0.000005 U |  | 0.000005 U | 0.000005 U |  | 0.000005 U |  | 0.000005 U |  | 1.21e-05 |  | 0.000005 U | 0.000005 U | 0.000005 U | 0.000005 U | 0.000005 U | 0.000005 U
Molybdenum (Mo), Dissolved | mg/L | 0.073 | 0.00031 | 0.0025 U | 1.32 | 0.08 | 0.00065 | 0.11 | 0.01 | 0.00076 | 0.0039 |  | 0.0091 | 0.00123 | 0.0005 U | 0.00155 | 0.00212 | 0.00103 | 0.0005 U | 0.0031 | 0.00104 | 0.00441 | 0.00085 | 0.00189 | 0.0005 U | 0.0005 U | 0.005 U | 0.005 U | 0.01 | 0.00061 | 0.025 U | 0.03 | 0.03 | 0.025 U | 0.69 | 0.00212 | 0.02 | 0.05 U |  | 0.07 | 0.01 U | 0.05 U | 0.025 U | 0.0005 U | 0.25 | 0.06 |  | 0.11 | 0.00131 | 0.1 | 0.02 | 1.05 | 0.26 | 0.31 | 0.05 U | 0.05 U | 0.05 U | 0.56 | 0.16 | 0.04 | 0.01 | 0.03 | 0.00121 | 0.00153 | 0.0005 U | 0.0005 U | 0.0005 U | 0.02 | 0.03 | 0.0025 U | 0.0025 U |  | 0.0067 | 0.01 | 0.02 | 0.0042 | 0.07 | 0.56 | 0.0025 U | 0.0005 U | 0.00052 | 0.00092 | 0.0005 U | 0.0059 | 0.01 | 0.2 | 0.05 | 0.00092 | 0.05 | Molybdenum (Mo)-Dissolved | 0.00233 |  | 0.00025 U | 0.00025 U |  | 0.0017 | 0.0025 U | 0.0025 U |  |  | 0.00138 |  | 0.00143 | 0.00143 |  | 0.00141 |  | 0.00137 |  | 0.00188 |  | 0.00173 | 0.00173 | 0.00025 U | 0.00025 U | 0.00025 U | 0.00025 U
Nickel (Ni), Dissolved | mg/L | 0.025f | 0.07 | 1.26 |  | 0.15 | [83 empty] | Nickel (Ni)-Dissolved | 0.144 |  | 0.0951 | 0.0951 |  | 1.11 | 1.63 | 1.63 |  |  | 0.0615 |  | 0.0713 | 0.0713 |  | 0.001 U |  | 0.001 U |  | 0.109 |  | 0.122 | 0.122 | 0.161 | 0.165 | 0.159 | 0.158
Ni guideline |  |  | 0.15 | 0.15 | 0.6 U | 0.3 U | 0.3 U | 0.6 U | 0.3 U | 0.3 U | 0.3 U |  | 0.3 U | 0.3 U | 0.3 U | 0.3 U | 0.3 U | 0.3 U | 0.3 U | 0.3 U | 0.3 U | 0.3 U | 0.3 U | 0.3 U | 0.3 U | 0.3 U | 1.5 U | 1.5 U | 0.3 U | 0.3 U | 3 U | 1.5 U | 1.5 U | 3 U | 0.3 U | 0.3 U | 0.3 U | 6 U |  | 0.3 U | 1.5 U | 6 U | 3 U | 0.3 U | 0.3 U | 1.5 U |  | 0.3 U | 0.3 U | 0.6 U | 1.5 U | 0.3 U | 0.3 U | 1.5 U | 6 U | 6 U | 6 U | 0.6 U | 0.3 U | 0.3 U | 0.3 U | 0.3 U | 0.3 U | 0.3 U | 0.3 U | 0.3 U | 0.3 U | 0.3 U | 0.3 U | 0.3 U | 0.3 U |  | 0.3 U | 0.3 U | 0.3 U | 0.3 U | 0.3 U | 0.6 U | 0.3 U | 0.3 U | 0.3 U | 0.3 U | 0.3 U | 0.3 U | 0.3 U | 6 U | 0.6 U | 0.3 U | 0.6 U | Ni guideline | 0.15 | 0.15 | 0.15 | 0.15 | 0.15 | 0.15 | 0.15 | 0.15 | 0.15 | 0.15 | #REF! | 0.15 | 0.15 | 0.15 | 0.15 | 0.15 | 0.15 | 0.15 | 0.15 | 0.15 | 0.15 | 0.15 | 0.15 | 0.15 | 0.15 | 0.15 | 0.15
Phosphorus, Dissolved | mg/L | 0.004 to 0.10g | 0.3 U | 0.6 U | 12.1 | 7.3 | 3.47 | 3.35 | 7.45 | 7.19 | 10.1 |  | 11.5 | 2.4 | 2.18 | 4.57 | 3.78 | 2.91 | 3.08 | 1.22 | 1.36 | 1.05 | 2.33 | 2.53 | 1.19 | 1.44 | 25.6 | 25.9 | 5.39 | 3.95 | 12.8 | 9.8 | 10.3 | 16 | 5.97 | 2.83 | 6.49 | 47 |  | 2.16 | 24.5 | 58.6 | 17.9 | 2.5 | 4.36 | 19.9 |  | 4.11 | 3.32 | 10.9 | 9.5 | 5.17 | 3.6 | 17.6 | 59.1 | 59.5 | 60.1 | 7.16 | 5.02 | 4.04 | 1.74 | 2.2 | 3.1 | 6.59 | 4.13 | 7.39 | 4.26 | 4.36 | 4.81 | 7.92 | 7.62 |  | 7.63 | 7.46 | 8.07 | 4.26 | 2.24 | 7.18 | 7.77 | 1.37 | 1.32 | 1.35 | 2.71 | 5.57 | 6.46 | 13 | 6.45 | 1.38 | 6.35 | Phosphorus, dissolved | 0.3 U |  | 0.3 U | 0.3 U |  | 0.6 U | 0.6 U | 0.6 U |  |  | 0.3 U |  | 0.3 U | 0.3 U |  | 0.3 U |  | 0.3 U |  | 0.3 U |  | 0.6 U | 0.6 U | 0.3 U | 0.3 U | 0.3 U | 0.3 U
Potassium, Dissolved | mg/L | - | 11.6 | 11.5 | 0.0025 U | 0.0001 U | 0.00005 U | 0.00025 U | 0.00025 U | 0.00005 U | 8.8e-05 |  | 0.0001 U | 0.00005 U | 0.00005 U | 0.00005 U | 0.00005 U | 0.00152 | 0.00428 | 0.000299 | 0.000506 | 0.000206 | 0.00005 U | 0.00005 U | 0.000489 | 0.00022 | 0.0005 U | 0.0005 U | 0.0001 U | 0.00005 U | 0.0025 U | 0.001 U | 0.001 U | 0.0025 U | 0.0005 U | 0.00005 U | 0.00025 U | 0.005 U |  | 0.00005 U | 0.001 U | 0.005 U | 0.0025 U | 0.00005 U | 0.0005 U | 0.001 U |  | 0.00025 U | 0.00005 U | 0.0005 U | 0.001 U | 0.0005 U | 0.00025 U | 0.001 U | 0.005 U | 0.005 U | 0.005 U | 0.0005 U | 0.0005 U | 0.00025 U | 0.00005 U | 0.0001 U | 5.6e-05 | 0.000256 | 0.00005 U | 0.00005 U | 0.00005 U | 0.0001 U | 0.0001 U | 0.00025 U | 0.00025 U |  | 0.0005 U | 0.00025 U | 0.0005 U | 0.0001 U | 0.00005 U | 0.0005 U | 0.00025 U | 0.00104 | 0.00153 | 0.000836 | 0.00005 U | 0.0001 U | 8.2e-05 | 0.005 U | 0.0005 U | 0.000938 | 0.0005 U | Potassium, dissolved | 12.9 |  | 11.6 | 11.6 |  | 10.5 | 12.5 | 12.5 |  |  | 6.62 |  | 6.81 | 6.81 |  | 3.61 |  | 3.35 |  | 3.15 |  | 3.15 | 3.15 | 10.8 | 10.8 | 10.2 | 10.3
Selenium (Se), Dissolved | mg/L | 0.001 | 0.00025 U | 0.0025 U | 31.4 | 9.76 | 11.6 | 25.8 | 21.6 | 21.1 | 23.4 |  | 21.2 | 10.1 | 10.9 | 13.8 | 12 | 8.84 | 9.72 | 9.51 | 10.4 | 9.43 | 10.5 | 9.01 | 9 | 9.65 | 2.86 | 2.79 | 14 | 12.7 | 32.8 | 27.6 | 27.5 | 26.3 | 24.4 | 11.1 | 14.6 | 11 |  | 21.8 | 22.3 | 2.9 | 3.5 | 18 | 43.2 | 33 |  | 23.1 | 13.8 | 24.6 | 19 | 47 | 29.5 | 6.42 | 14 | 9.7 | 6.9 | 35.6 | 20.5 | 15.5 | 10.1 | 14.2 | 19.9 | 20.2 | 2.47 | 2.82 | 16.9 | 17.9 | 18.5 | 25 | 24.9 |  | 26 | 22.7 | 24.5 | 15.6 | 21.6 | 35 | 24.8 | 9.4 | 9.86 | 11.3 | 12 | 15.1 | 15.2 | 2.3 | 28.5 | 11.4 | 28.9 | Selenium (Se)-Dissolved | 0.00025 U |  | 0.00025 U | 0.00025 U |  | 0.001 U | 0.0025 U | 0.0025 U |  |  | 0.0001 U |  | 0.0001 | 0.0001 |  | 0.0001 U |  | 0.0001 U |  | 0.00025 U |  | 0.00025 U | 0.00025 U | 0.00025 U | 0.00025 U | 0.00025 U | 0.00025 U
Silica, Dissolved (Si) | mg/L | - | 20.5 | 30.9 | 14.7 | 4.56 | 5.44 | 12.1 | 10.1 | 9.87 | 10.9 |  | 9.91 | 4.72 | 5.09 | 6.43 | 5.6 | 4.13 | 4.54 | 4.45 | 4.85 | 4.41 | 4.9 | 4.21 | 4.21 | 4.51 | 1.33 | 1.31 | 6.55 | 5.94 | 15.4 | 12.9 | 12.9 | 12.3 | 11.4 | 5.2 | 6.83 | 5.2 |  | 10.2 | 10.4 | 1.4 | 1.65 | 8.43 | 20.2 | 15.4 |  | 10.8 | 6.47 | 11.5 | 8.89 | 22 | 13.8 | 15 | 6.5 | 4.5 | 3.2 | 16.7 | 9.57 | 7.24 | 4.72 | 6.64 | 9.28 | 9.44 | 1.16 | 1.32 | 7.88 | 8.38 | 8.65 | 11.7 | 11.6 |  | 12.1 | 10.6 | 11.5 | 7.28 | 10.1 | 16.3 | 11.6 | 4.39 | 4.61 | 5.27 | 5.6 | 7.04 | 7.13 | 21.7 | 13.3 | 5.34 | 13.5 | Silica, Dissolved | 20.2 |  | 19.5 | 19.5 |  | 28.1 | 26.8 | 26.8 |  |  | 9.81 |  | 10.1 | 10.1 |  | 10.9 |  | 11 |  | 22.4 |  | 26.2 | 26.2 | 7.33 | 6.99 | 7.46 | 7.05
Silicon, Dissolved (SiO2) | mg/L | - | 9.6 | 14.4 | 0.0005 U | 0.00002 U | 0.00001 U | 0.00005 U | 0.00005 U | 0.00001 U | 1.3e-05 |  | 0.000197 | 0.00001 U | 0.00001 U | 0.00001 U | 0.00001 U | 0.00001 U | 0.00001 U | 0.00001 U | 0.00001 U | 0.00001 U | 0.00001 U | 0.00001 U | 0.00001 U | 0.00001 U | 0.0001 U | 0.0001 U | 0.00002 U | 0.00001 U | 0.0005 U | 0.0002 U | 0.0002 U | 0.0005 U | 0.0001 U | 0.00001 U | 0.00005 U | 0.001 U |  | 0.00001 U | 0.0002 U | 0.001 U | 0.0005 U | 0.00001 U | 0.0001 U | 0.0002 U |  | 0.00005 U | 0.00001 U | 0.0001 U | 0.0002 U | 0.0001 U | 0.00005 U | 0.0002 U | 0.001 U | 0.001 U | 0.001 U | 0.0001 U | 0.0001 U | 0.00005 U | 0.00001 U | 0.00002 U | 0.00001 U | 0.00001 U | 0.00001 U | 0.00001 U | 0.00001 U | 0.00002 U | 0.00002 U | 0.00005 U | 0.00005 U |  | 0.0001 U | 0.00005 U | 0.0001 U | 0.00002 U | 0.00001 U | 0.0001 U | 0.00005 U | 0.00001 U | 0.00001 U | 0.00001 U | 0.00001 U | 0.00002 U | 0.00001 U | 0.001 U | 0.0001 U | 0.00001 U | 0.0001 U | Silicon, dissolved | 9.46 |  | 9.09 | 9.09 |  | 13.2 | 12.5 | 12.5 |  |  | 4.59 |  | 4.72 | 4.72 |  | 5.1 |  | 5.14 |  | 10.5 |  | 12.3 | 12.3 | 3.43 | 3.27 | 3.49 | 3.29
Silver (Ag), Dissolved | mg/L | 0.0001 | 0.00005 U | 0.0005 U | 19.9 | 11.2 | 8.12 | 16.3 | 40.4 | 132 | 173 |  | 299 | 5.29 | 8.1 | 8.68 | 9.27 | 1.8 | 2.76 | 1.79 | 1.97 | 1.81 | 2.11 | 2.27 | 1.65 | 1.7 | 22 | 21.4 | 5.22 | 8.1 | 27.6 | 20 | 20.6 | 19.5 | 15.4 | 6.61 | 25.2 | 114 |  | 4.73 | 130 | 118 | 17.1 | 9.1 | 8.02 | 83.8 |  | 24.7 | 94 | 71.6 | 51.8 | 13.8 | 14.1 | 59.4 | 214 | 155 | 177 | 18.1 | 21.6 | 31.9 | 5.97 | 9.78 | 35.6 | 63.7 | 75.7 | 48.8 | 47.2 | 23.2 | 27.4 | 45.4 | 36.1 |  | 34.5 | 30.2 | 36.6 | 21.6 | 4.79 | 19.2 | 45.6 | 1.92 | 1.87 | 2.6 | 11 | 16.7 | 16.7 | 33.4 | 53.3 | 2.64 | 52.7 | Silver (Ag)-Dissolved | 0.00005 U |  | 0.00005 U | 0.00005 U |  | 0.0002 U | 0.0005 U | 0.0005 U |  |  | 0.00002 U |  | 0.00002 U | 0.00002 U |  | 0.00002 U |  | 0.00002 U |  | 0.00005 U |  | 0.00005 U | 0.00005 U | 0.00005 U | 0.00005 U | 0.00005 U | 0.00005 U
Sodium (Na), Dissolved | mg/L | - | 30.4 | 19 | 1.83 | 1.12 | 1.68 | 2 | 2.06 | 2.04 | 4.74 |  | 5.1 | 0.35 | 0.38 | 0.53 | 0.59 | 0.37 | 0.5 | 0.14 | 0.15 | 0.15 | 0.31 | 0.24 | 0.31 | 0.32 | 0.3 | 0.3 | 0.58 | 1.04 | 1.55 | 1.13 | 1.13 | 0.24 | 1.12 | 0.33 | 0.24 | 0.86 |  | 0.4 | 0.8 | 2.08 | 0.24 | 0.65 | 0.5 | 0.82 |  | 0.83 | 0.52 | 3.05 | 1.15 | 1.05 | 0.92 | 1.09 | 0.61 | 0.61 | 0.4 | 1.42 | 1.13 | 0.67 | 0.53 | 0.48 | 0.51 | 0.65 | 0.05 | 0.06 | 1.35 | 0.84 | 0.91 | 2.22 | 1.81 |  | 1.79 | 1.5 | 1.75 | 0.71 | 0.39 | 1.28 | 2.24 | 0.16 | 0.18 | 0.24 | 0.47 | 1.02 | 0.89 | 1.32 | 1.39 | 0.23 | 1.34 | Sodium (Na)-Dissolved | 36.9 |  | 32.5 | 32.5 |  | 17.5 | 23.8 | 23.8 |  |  | 11.6 |  | 10 | 10 |  | 8.02 |  | 7.49 |  | 15.8 |  | 16.4 | 16.4 | 23 | 23.3 | 22.2 | 22.1
Strontium, Dissolved | mg/L | - | 2.24 | 1.73 | 1490 | 605 | 262 | 1120 | 545 | 61 | 293 |  | 21.7 | 41.6 | 26.8 | 84.1 | 97.5 | 10.7 | 15 | 6.2 | 6.62 | 6.05 | 11.9 | 10.5 | 10.3 | 15.1 | 3090 | 3050 | 154 | 35.3 | 3940 | 2480 | 2470 | 6990 | 941 | 42.7 | 477 | 7440 |  | 149 | 1900 | 8820 | 5290 | 1.47 | 480 | 2020 |  | 365 | 218 | 1200 | 2450 | 500 | 346 | 2360 | 7070 | 8230 | 9280 | 1530 | 741 | 541 | 94.6 | 83.8 | 125 | 170 | 63.4 | 28.7 | 241 | 309 | 348 | 670 | 708 |  | 684 | 579 | 686 | 245 | 149 | 1510 | 670 | 10.7 | 9.24 | 15.6 | 37.6 | 239 | 228 | 7170 | 852 | 15.7 | 858 | Strontium, dissolved | 2.31 |  | 2.23 | 2.23 |  | 1.28 | 1.43 | 1.43 |  |  | 1.07 |  | 1.05 | 1.05 |  | 1.72 |  | 1.75 |  | 1.95 |  | 2.11 | 2.11 | 0.791 | 0.799 | 0.806 | 0.774
Sulfur, Dissolved | mg/L | - | 592 | 1480 | 0.00082 | 0.00002 U | 0.00001 U | 0.000172 | 0.00005 U | 0.00001 U | 0.00001 U |  | 0.00002 U | 0.00001 U | 0.00001 U | 0.00001 U | 0.00001 U | 0.00001 U | 0.00001 U | 0.00001 U | 0.00001 U | 0.00001 U | 0.00001 U | 0.00001 U | 0.00001 U | 0.00001 U | 0.00037 | 0.00031 | 3.6e-05 | 0.00001 U | 0.0005 U | 0.0002 U | 0.0002 U | 0.0005 U | 0.00021 | 1.1e-05 | 6.1e-05 | 0.001 U |  | 0.00001 U | 0.0002 U | 0.001 U | 0.0005 U | 0.00001 U | 0.0001 U | 0.0002 U |  | 0.00005 U | 0.00001 U | 0.0001 U | 0.0002 U | 0.0001 U | 0.00005 U | 0.0002 U | 0.001 U | 0.001 U | 0.001 U | 0.0001 U | 0.0001 U | 0.00005 U | 4.5e-05 | 2.4e-05 | 0.00001 U | 0.00001 U | 3e-05 | 4.1e-05 | 0.00001 U | 0.00002 U | 0.00002 U | 0.00005 U | 0.00005 U |  | 0.0001 U | 0.00005 U | 0.0001 U | 0.00002 U | 0.00001 U | 0.0001 U | 0.00005 U | 0.00001 U | 0.00001 U | 0.00001 U | 0.00001 U | 0.00002 U | 0.00001 U | 0.001 U | 0.0001 U | 0.00001 U | 0.0001 U | Sulfur, dissolved | 585 |  | 529 | 529 |  | 1410 | 1500 | 1500 |  |  | 560 |  | 533 | 533 |  | 253 |  | 266 |  | 912 |  | 1210 | 1210 | 290 | 287 | 301 | 287
Thallium (Tl), Dissolved | mg/L | 0.0008 | 0.00005 U | 0.0008 | 0.015 U | 0.0006 U | 0.0003 U | 0.0015 U | 0.0015 U | 0.0003 U | 0.0003 U |  | 0.0006 U | 0.0003 U | 0.0003 U | 0.0003 U | 0.0003 U | 0.00109 | 0.0003 U | 0.0003 U | 0.0003 U | 0.0003 U | 0.0003 U | 0.0003 U | 0.0003 U | 0.0003 U | 0.003 U | 0.003 U | 0.0006 U | 0.0003 U | 0.015 U | 0.006 U | 0.006 U | 0.015 U | 0.003 U | 0.0003 U | 0.0015 U | 0.03 U |  | 0.0003 U | 0.006 U | 0.03 U | 0.015 U | 0.0003 U | 0.003 U | 0.006 U |  | 0.0015 U | 0.0003 U | 0.003 U | 0.006 U | 0.003 U | 0.0015 U | 0.006 U | 0.03 U | 0.03 U | 0.03 U | 0.003 U | 0.003 U | 0.0015 U | 0.0003 U | 0.0006 U | 0.0003 U | 0.0012 U | 0.0003 U | 0.0003 U | 0.0003 U | 0.0006 U | 0.0006 U | 0.0015 U | 0.0015 U |  | 0.003 U | 0.0015 U | 0.003 U | 0.0006 U | 0.0003 U | 0.003 U | 0.0015 U | 0.0003 U | 0.0003 U | 0.0003 U | 0.0003 U | 0.0006 U | 0.0003 U | 0.03 U | 0.003 U | 0.0003 U | 0.003 U | Thallium (Tl)-Dissolved | 0.00005 U |  | 0.00005 U | 0.00005 U |  | 0.00022 | 0.0005 U | 0.0005 U |  |  | 0.00002 U |  | 2.1e-05 | 2.1e-05 |  | 0.00002 U |  | 0.00002 U |  | 0.000173 |  | 0.000183 | 0.000183 | 0.000557 | 0.000568 | 0.000551 | 0.000542
Titanium, Dissolved | mg/L | 0.1 | 0.0015 U | 0.015 U | 0.01 | 0.04 | 0.02 | 0.08 | 0.00281 | 0.00011 | 0.000305 |  | 0.000676 | 0.00341 | 0.00262 | 0.00538 | 0.00602 | 0.00528 | 0.00608 | 0.00113 | 0.00141 | 0.00138 | 0.00292 | 0.00609 | 0.00334 | 0.00332 | 0.00049 | 0.00046 | 0.00676 | 0.00386 | 0.00102 | 0.00213 | 0.00216 | 0.0005 U | 0.04 | 0.00214 | 6.1e-05 | 0.001 U |  | 0.000402 | 0.00036 | 0.001 U | 0.0005 U | 0.000502 | 0.00063 | 0.0002 U |  | 0.000762 | 0.00347 | 0.00261 | 0.00083 | 0.00052 | 0.000728 | 0.00038 | 0.001 U | 0.001 U | 0.001 U | 0.00257 | 0.01 | 0.07 | 0.0036 | 0.0031 | 0.00723 | 0.00225 | 4.3e-05 | 0.000135 | 0.00229 | 0.0096 | 0.00994 | 0.000643 | 0.000534 |  | 0.0022 | 0.00488 | 0.00502 | 0.01 | 0.000446 | 0.00245 | 0.000588 | 0.00181 | 0.00208 | 0.00218 | 0.00342 | 0.00876 | 0.01 | 0.01 | 0.00421 | 0.00207 | 0.0046 | Titanium, dissolved | 0.0015 U |  | 0.0015 U | 0.0015 U |  | 0.006 U | 0.015 U | 0.015 U |  |  | 0.0006 U |  | 0.0006 U | 0.0006 U |  | 0.0006 U |  | 0.0006 U |  | 0.0015 U |  | 0.0015 U | 0.0015 U | 0.0015 U | 0.0015 U | 0.0015 U | 0.0015 U
Uranium (U), Dissolved | mg/L | 0.015 | 0.01 | 0.01 | 0.025 U | 0.001 U | 0.0005 U | 0.0025 U | 0.0025 U | 0.0005 U | 0.0005 U |  | 0.001 U | 0.0005 U | 0.0005 U | 0.0005 U | 0.0005 U | 0.0005 U | 0.0005 U | 0.0005 U | 0.0005 U | 0.0005 U | 0.0005 U | 0.0005 U | 0.0005 U | 0.0005 U | 0.005 U | 0.005 U | 0.001 U | 0.0005 U | 0.025 U | 0.01 U | 0.01 U | 0.025 U | 0.005 U | 0.0005 U | 0.0025 U | 0.05 U |  | 0.0005 U | 0.01 U | 0.05 U | 0.025 U | 0.0005 U | 0.005 U | 0.01 U |  | 0.0025 U | 0.0005 U | 0.005 U | 0.01 U | 0.005 U | 0.0025 U | 0.01 U | 0.05 U | 0.05 U | 0.05 U | 0.005 U | 0.005 U | 0.0025 U | 0.0005 U | 0.001 U | 0.00052 | 0.00223 | 0.0005 U | 0.0005 U | 0.0005 U | 0.001 U | 0.001 U | 0.0025 U | 0.0025 U |  | 0.005 U | 0.0025 U | 0.005 U | 0.001 U | 0.0005 U | 0.005 U | 0.0025 U | 0.0005 U | 0.0005 U | 0.0005 U | 0.0005 U | 0.001 U | 0.0005 U | 0.05 U | 0.005 U | 0.0005 U | 0.005 U | Uranium (U)-Dissolved | 0.0194 |  | 0.0167 | 0.0167 |  | 0.0623 | 0.0648 | 0.0648 |  |  | 0.0441 |  | 0.0476 | 0.0476 |  | 0.0315 |  | 0.0321 |  | 0.0841 |  | 0.0935 | 0.0935 | 0.000394 | 0.000444 | 0.000419 | 0.000439
Vanadium (V), Dissolved | mg/L | - | 0.0025 U | 0.025 U | 277 | 0.81 | 0.0047 | 5.57 | 0.005 U | 0.001 U | 0.0011 |  | 0.0047 | 0.008 | 0.0011 | 0.03 | 0.0042 | 0.0093 | 0.0025 | 0.0048 | 0.0025 | 0.02 | 0.0018 | 0.0027 | 0.0025 | 0.0013 | 0.4 | 0.37 | 0.05 | 0.0039 | 12.4 | 44.5 | 44.3 | 0.97 | 69.5 | 0.001 U | 17.2 | 645 |  | 0.03 | 0.02 U | 0.27 | 310 | 0.0022 | 44.5 | 0.95 |  | 0.18 | 0.0029 | 1.09 | 10.9 | 45 | 6.57 | 0.18 | 0.1 U | 0.1 U | 5.1 | 70.1 | 17.4 | 22.9 | 0.0038 | 0.008 | 0.01 | 0.01 | 0.0013 | 0.0013 | 0.001 U | 0.0047 | 0.0081 | 0.005 U | 0.005 U |  | 0.01 | 0.0062 | 0.07 | 0.0059 | 0.03 | 67.9 | 0.005 U | 0.0034 | 0.0013 | 0.001 U | 0.001 U | 0.0089 | 0.0054 | 934 | 8.76 | 0.001 | 8.44 | Vanadium (V)-Dissolved | 0.0025 U |  | 0.0025 U | 0.0025 U |  | 0.01 U | 0.025 U | 0.025 U |  |  | 0.001 U |  | 0.001 U | 0.001 U |  | 0.001 U |  | 0.001 U |  | 0.0025 U |  | 0.0025 U | 0.0025 U | 0.0025 U | 0.0025 U | 0.0025 U | 0.0025 U
Zinc (Zn), Dissolved | mg/L | 0.03 | 0.56 | 266 | [85 empty] | Zinc (Zn)-Dissolved | 2.6 |  | 1.68 | 1.68 |  | 142 | 234 | 234 |  |  | 0.568 |  | 0.684 | 0.684 |  | 0.0059 |  | 0.002 U |  | 6.21 |  | 7.85 | 7.85 | 25.7 | 26.2 | 26.2 | 25
[6 empty] | 3.258 | 1.766 | 5.322 | 2.644 | 1.268 | 2.051 | 2.205 | 2.845 | 0.683 | 0.461 | 0.866 | 0.946 | 0.558 | 0.687 | 0.257 | 0.277 | 0.248 | 0.523 | 0.476 | 0.53 | 0.585 | 11.018 |  | 1.29 | 0.846 | 21.64 | 15.48 |  | 17.25 | 2.814 | 0.565 | 1.834 | 16.574 | 15.192 | 0.725 | 5.88 | 16.469 | 12.073 | 0.511 | 2.15 | 7.46 | 28.05 | 1.506 | 1.252 | 4.14 | 6.438 | 2.279 | 1.791 | 8.541 | 19.69 | 22.5 | 24.15 | 4.853 | 2.903 | 2.709 | 0.996 | 0.986 | 0.783 | 1.514 | 0.441 | 0.326 | 1.778 | 2.145 | 2.357 | 3.043 | 3.206 | 3.204 | 3.185 | 2.748 | 2.821 | 1.378 |  |  |  | 0.297 | 0.333 | 0.575 | 0.893 | 1.414 | 1.446 | 17.36 | 3.76
Conductivity, Field | mS/cm/deg C |  | 2.403 | 3.89 |  | 2.45 | 12.68 | 1.32 | 0.36 | 0.29 | 0.53 | 1.74 | 1.43 | 0.21 | 0.59 | 1.06 | 0.34 | 0.79 | 8.69 | 2.17 | 2.41 | 6.75 | 0.27 | 0.79 | 6.06 | 6.43 | 3.83 |  | 0.45 | 0.2 | 0 | 0 |  | 3.43 | 2.22 | 0.09 | 0.22 | 0.59 | 7.43 | 0.23 | 0.37 | 8 | 2.01 | 0.3 | 0.73 | 0.86 | 4.888 | 7.45 | 0.69 | 0.45 | 2.27 | 2 | 2.2 | 0.3 | 0.28 | 0.27 | 0.11 | 0.53 | 0.52 | 10.16 | 5.07 | 7.25 | 3.81 | 11.05 | 13.2 | 3.25 | 0 | 0.74 | 0.77 | 0.64 | 0.46 | 0.53 | 0.7 | 0.4 | 0.52 | 0.14 |  |  |  | 4.5 | 4.21 | 0.33 | 0.42 | 0.21 | 0.12 | 2.03 | 1.82 |  |  | Conductivity, Field | 3.876 |  | 3.086 |  |  | 5.6 |  | 6.06 |  |  | 3.534 |  | 3.415 |  |  | 1.956 |  | 1.893 |  | 5.676 |  | 5.628 |  | 1.64 | 1.644 | 1.6453 | 1.646
DO, Field | mg/L |  | 1.05 | 1.13 | [85 empty] | DO | 7.27 |  | 2.35 |  |  | 0.44 |  | 1.58 |  |  | 0.27 |  | 1.8 |  |  | 0.15 |  | -1.16 |  | 0.3 |  | 1.58 |  | 4.91 | 4.23 | 4.15 | 4.08
ORP, Field | mV |  | 31.1 | -17 | 6.27 J | 7.42 J | 7.74 J | 6.87 J | 7.33 J | 7.36 J | 7.53 J |  | 6.61 J | 8.16 J | 7.9 J | 7.27 J | 7.96 J | 8.11 J | 8.02 J | 8.04 J | 8.02 J | 8.25 J | 8.26 J | 7.87 J | 8.2 J | 8.05 J | 6.56 J | 6.46 J | 7.53 J | 8.17 J | 3.58 J | 3.97 J | 4.02 J | 3.32 J | 4.89 J | 8 J | 4.71 J | 3.4 J |  | 6.82 J | 5.29 J | 3.19 J | 3.4 J | 7.55 J | 4.16 J | 3.7 J |  | 6.83 J | 7.4 J | 4.65 J | 3.82 J | 5.82 J | 6.51 J | 3.83 J | 3.47 J | 3.36 J | 3.29 J | 4.44 J | 5.46 J | 5.16 J | 7.87 J | 7.84 J | 6.73 J | 7.66 J | 7.87 J | 7.68 J | 7.54 J | 7.37 J | 7.14 J | 7.11 J | 6.79 J |  | 6.57 J | 6.81 J | 6.65 J | 7.72 J | 6.8 J | 4.45 J | 6.75 J | 7.78 J | 7.9 J | 7.92 J | 7.85 J | 7.15 J | 7.64 J | 3.63 J | 5.66 J | 7.98 J | 5.52 J | ORP | 41.6 |  | 67.3 |  |  | 38.3 |  | 88.5 |  |  | 52 |  | -6.3 |  |  | -134.3 |  | -143.2 |  | -14.6 |  | -5.7 |  | 180 | 148.3 | 141.7 | 137.6
pH | Ph |  | 6.96 J | 6.22 J | 0.2 U | 0.02 U | 0.04 | 0.02 U | 0.02 U | 0.02 U | 0.02 U |  | 0.04 | 0.02 U | 0.0041 | 0.02 | 0.02 U | 0.02 U | 0.02 U | 0.03 | 0.002 U | 0.02 U | 0.04 | 0.01 | 0.02 U | 0.02 U | 0.09 | 0.08 | 0.02 U | 0.02 | 0.02 U | 0.02 U | 0.02 U | 0.12 | 0.2 U | 0.02 U | 0.02 U | 0.11 |  | 0.02 U | 0.02 U | 0.06 | 0.16 | 0.02 | 0.02 U | 0.07 |  | 0.08 | 2.41 | 0.02 U | 1.2 | 0.02 U | 0.02 U | 0.14 | 0.02 U | 0.07 | 0.09 | 0.02 U | 0.02 U | 0.19 | 0.02 U | 0.02 U | 0.19 | 0.51 | 0.22 | 0.13 | 0.02 | 0.02 U | 0.26 | 0.02 U | 0.02 U |  | 0.03 | 0.02 U | 0.02 U | 0.02 U | 0.02 U | 0.02 U | 0.02 U | 0.002 U | 0.002 U | 0.02 U | 0.02 | 0.02 U | 0.02 U | 0.08 | 0.02 U | 0.02 U | 0.02 U | pH, Lab | 6.82 |  |  |  |  | 6.31 |  |  |  |  | 7.15 |  |  |  |  | 7.66 |  |  |  | 6.71
Notes:
Bold indicates the analyte was detected
Concentration exceeds FIGQG
Detection limit exceeds FIGQG
pH reported is the field parameter value.
J = Analyte was present but the reported value may not be accurate or precise.
R = Result has been rejected for use.
U = Analyte was analyzed for but not detected at the specified detection limit.
UJ = Analyte was not detected above the detection limit; however, the reported detection limit is approximate and may not represent the actual limit of quantitation necessary to accurately and precisely measure the analyte in the sample.
a CCME guideline is pH and temperature dependent; guidelines used here assume 5°C typical laboratory storage temperature.
b CCME guideline is pH dependent; 0.005 mg/L if pH < 6.5; 0.1 mg/L if pH ≥ 6.5.
c CCME guideline is hardness dependent; if hardness is > 0 to < 17 mg/L, the CWQG is 0.04 μg/L; at hardness > 280 mg/L, the CWQG is 0.37 μg/L; at hardness ≥ 17 to ≤ 280 mg/L cadmium concentration = 100.83[log10(hardness)]-2.46/1000 mg/L.
dCCME guideline is hardness dependent; if hardness is 0 to < 82 mg/L, the CWQG is 2 µg/L; at hardness >180 mg/L, the CWQG is 4 µg/L; at hardness ≥82 to ≤180 mg/L the CWQG= e0.8545[ln(hardness)]-1.465 * 0.2 /1000 mg/L.
e CCME guideline is hardness dependent; 0 to ≤ 60 mg/L, the CWQG is 1 µg/L; at hardness >180 mg/L, the CWQG is 7 µg/L; at hardness >60 to ≤ 180 mg/L the CWQG = e1.273[ln(hardness)]-4.705 /1000 mg/L
fCCME guideline is hardness dependent; at hardness is 0 to ≤ 60 mg/L, the CWQG is 25 µg/L; at hardness >180 mg/L, the CWQG is 150 µg/L; at hardness > 60 to ≤ 180 mg/L the CWQG is = e0.76[ln(hardness)]+1.06 /1000 mg/L.
g CCME trigger range for oligotrophic phosphorous.
Note on A25: Miles, Damion/TOR: needs pH and temperature

## Table6b SpSeepFP2015 (hidden)
Table 6b. Spring 2015 Seeps – Field Parameters Only
Faro Mine Remediation Project
| Location ID | Screening Level | A30 | CH-ETA-01 | CH-ETA-02 | CH-FD-56 | CH-FD-57 | CH-FD-59 | CH-FD-60 | CH-FD-61 | CH-FD-62 | CH-FD-63 | CH-FD-65 | CH-FD-67 | CH-FD-68 | CH-FD-70 | CH-FD-72 | CH-FD-73 | CH-FD-75 | CH-FD-76 | CH-FD-78 | CH-FP-29 | CH-FP-30 | CH-FP-31 | CH-FP-33 | CH-FP-34 | CH-FP-35 | CH-FP-36 | CH-FP-37 | CH-FP-39 | CH-FP-42 | CH-GD-25 | CH-GP-19 | CH-GP-22 | CH-GP-23 | CH-GP-24 | CH-GP-25 | CH-GP-26 | CH-GP-28 | CH-GP-29 | CH-GP-30 | CH-GP-31 | CH-MILL-01 | CH-MILL-02 | CH-MILL-03 | CH-MILL-04 | CH-RCTA-03 | CH-RCTA-03 | CH-RCTA-04 | CH-RCTA-04 | CH-RCTA-05 | CH-RCTA-05 | CH-RCTA-06 | CH-RCTA-06 | CH-RCTA-07 | CH-RCTA-07 | CH-RCTA-08 | CH-RCTA-09 | CH-RCTA-09 | CH-VP-17 | CH-VP-18 | CH-VP-19 | CH-VP-20 | FCS-2 | FCS-3 | FCS-4 | FCS-5 | FP05 | FP07 | FP11 | FP18 | GD05 D/S | GDHSECK | GDHSECK | GP02 | GP04 | GP06 | GP07 | GP08 | GP09 | GP10 | GP12 | GP14 | NE1 | NE2 | SHEEP CREEK | SRK-FD01 | SRK-FD04 | SRK-FD05 | SRK-FD06 | SRK-FD08 | SRK-FD09 | SRK-FD10 | SRK-FD12 | SRK-FD13 | SRK-FD14 | SRK-FD16 | SRK-FD17 | SRK-FD18 | SRK-FD19 | SRK-FD20 | SRK-FD24 | SRK-FD26 | SRK-FD30 | SRK-FD31 | SRK-FD37 | SRK-FD38 | SRK-FD40 | SRK-FD51 | SRK-FD54 | SRK-FD55 | SRK-GD01 | SRK-GD02 | SRK-GD05 | SRK-GD06 | SRK-GD07 | SRK-GD08 | SRK-GD09 | SRK-GD10 | SRK-GD11 | SRK-GD12 | SRK-GD13 | SRK-GD18 | SRK-GD19 | SRK-GD20 | SRK-GD23 | SRK-GD24 | SRK-VD01 | SRK-VD02 | SRK-VD03 | SRK-VD04 | SRK-VD05 | SRK-VD06 | SRK-VD07 | SRK-VD09 | SRK-VD10 | SRK-VD12 | SWEET CREEK | V15 | VP07 | VP08 | VP09 | VP10 | VP11 | WGD01 | WTA02 | X23 | X23
| General Location |  | Faro Valley WRD | ETA | ETA | Intermediate WRD | Main WRD | Northeast WRD | Northeast WRD | Northeast WRD | Northeast WRD | Northeast WRD | Lower Parking Lot Dump | Medium Grade Ore Stockpile | Northeast WRD | Northeast WRD | Intermediate WRD | Intermediate WRD | Northeast WRD | Northeast WRD | Northeast WRD | Faro Valley WRD | Faro Valley WRD | Faro Valley WRD | Faro Valley WRD | Faro Valley WRD | Faro Valley WRD | Faro Valley WRD | Faro Pit | Faro Valley WRD | Faro Pit | Grum WRD | Grum Pit | Grum Pit | Grum Pit | Grum Pit | Grum Pit | Grum Pit | Grum Pit | Grum Pit | Grum Pit | Grum Pit | Faro Mill Area | Faro Mill Area | Faro Mill Area | Faro Mill Area | Discharge from Secondary Impoundment | Discharge from Secondary Impoundment | Intermediate Impoundment | Intermediate Impoundment | Intermediate Impoundment | Intermediate Impoundment | Intermediate Impoundment | Intermediate Impoundment | Discharge from Secondary Impoundment | Discharge from Secondary Impoundment | Discharge from Secondary Impoundment | Discharge from Secondary Impoundment | Discharge from Secondary Impoundment | Vangorda Pit | Vangorda Pit | Vangorda Pit | Vangorda In-Pit WRDS | ETA | ETA | ETA | Discharge from ETA at Secondary Impoundment Dam | Faro Pit | Faro Pit | Faro Pit | Faro Pit | Grum WRD | Slope of North Intermediate Impoundment | Slope of North Intermediate Impoundment | Grum Pit | Grum Pit | Grum Pit | Grum Pit | Grum Pit | Grum Pit | Grum Pit | Grum Pit | Grum Pit | Northeast WRD | Northeast WRD | Grum WRD | Lower Parking Lot Dump | Oxide Fines Stockpile | Northeast WRD | Northeast WRD | Intermediate WRD | Main WRD/Old Faro Creek | Main WRD/Old Faro Creek | Main WRD/Old Faro Creek | Intermediate WRD | Ramp Zone WRD | Northwest WRD | Northwest WRD | Northwest WRD | Northwest WRD | Faro Creek Diversion | Northeast WRD | Northeast WRD | Main WRD | Main WRD / Old Faro Creek | Medium Grade Ore Stockpile | Low Grade Stockpile C | Faro Valley WRD | Northeast WRD | Intermediate WRD | Intermediate WRD | Grum WRD | Grum WRD | Grum WRD | Grum WRD | Grum WRD | Grum WRD | Grum WRD | Grum WRD | Grum WRD | Grum WRD | Grum WRD | Grum WRD | Grum WRD | Grum WRD | Ore Transfer Pad | Grum WRD | Vangorda WRD | Vangorda WRD | Vangorda WRD | Vangorda WRD | Vangorda WRD | Vangorda WRD | Vangorda WRD | Vangorda WRD | Vangorda WRD | Vangorda WRD | Grum WRD | Grum WRD | Vangorda Pit | Vangorda Pit | Vangorda In-Pit WRDS | Vangorda Pit | Vangorda In-Pit WRDS | Grum WRD | Grum WRD | Main WRD / Old Faro Creek | Main WRD / Old Faro Creek
| Sample ID |  | A30_052815 | CH-ETA-01_052715 | CH-ETA-02_052715 | CH-FD-56_052815 | CH-FD-57_052815 | CH-FD-59_052915 | CH-FD-60_052915 | CH-FD-61_052915 | CH-FD-62_052915 | CH-FD-63_052915 | CH-FD-65_052615 | CH-FD-67_052715 | CH-FD-68_052915 | CH-FD-70_052915 | CH-FD-72_052815 | CH-FD-73_052815 | CH-FD-75_052715 | CH-FD-76_052915 | CH-FD-78_053015 | CH-FP-29_052815 | CH-FP-30_052815 | CH-FP-31_052815 | CH-FP-33_052815 | CH-FP-34_052815 | CH-FP-35_052815 | CH-FP-36_052815 | CH-FP-37_052915 | CH-FP-39_052815 | CH-FP-42_052915 | CH-GD-25_053115 | CH-GP-19_053015 | CH-GP-22_060115 | CH-GP-23_060115 | CH-GP-24_060115 | CH-GP-25_060115 | CH-GP-26_060115 | CH-GP-28_060115 | CH-GP-29_060115 | CH-GP-30_060115 | CH-GP-31_060115 | CH-MILL-01_052715 | CH-MILL-02_052615 | CH-MILL-03_052615 | CH-MILL-04_052615 | CH-RCTA-03_052715 | CH-RCTA-03_052715A | CH-RCTA-04_052715 | CH-RCTA-04_052715A | CH-RCTA-05_052715 | CH-RCTA-05_052715A | CH-RCTA-06_052715 | CH-RCTA-06_052715A | CH-RCTA-07_052715 | CH-RCTA-07_052715A | CH-RCTA-08_052715 | CH-RCTA-09_052715 | CH-RCTA-09_052715A | CH-VP-17_053015 | CH-VP-18_053015 | CH-VP-19_053015 | CH-VP-20_053015 | FCS-2_052715 | FCS-3_052715 | FCS-4_052715 | FCS-5_052715 | FP05_052915 | FP07_052915 | FP11_052915 | FP18_052915 | GD05 D-S_053115 | GDHSECK_052715 | GDHSECK_052715A | GP02_060115 | GP04_060115 | GP06_060115 | GP07_060115 | GP08_060115 | GP09_060115 | GP10_060115 | GP12_060115 | GP14_060115 | NE1_052915 | NE2_053015 | SHEEP CREEK_053115 | SRK-FD01_052615 | SRK-FD04_052615 | SRK-FD05_052915 | SRK-FD06_053015 | SRK-FD08_052915 | SRK-FD09_052715 | SRK-FD10_052715 | SRK-FD12_052715 | SRK-FD13_052915 | SRK-FD14_052715 | SRK-FD16_052715 | SRK-FD17_052715 | SRK-FD18_052715 | SRK-FD19_052915 | SRK-FD20_052915 | SRK-FD24_052915 | SRK-FD26_052915 | SRK-FD30_052815 | SRK-FD31_052715 | SRK-FD37_052815 | SRK-FD38_052915 | SRK-FD40_052815 | SRK-FD51_052915 | SRK-FD54_052815 | SRK-FD55_052815 | SRK-GD01_053115 | SRK-GD02_053115 | SRK-GD05_053115 | SRK-GD06_053115 | SRK-GD07_053115 | SRK-GD08_053115 | SRK-GD09_053115 | SRK-GD10_053115 | SRK-GD11_053115 | SRK-GD12_053115 | SRK-GD13_053115 | SRK-GD18_053115 | SRK-GD19_053015 | SRK-GD20_053015 | SRK-GD23_060115 | SRK-GD24_053115 | SRK-VD01_053015 | SRK-VD02_053015 | SRK-VD03_053015 | SRK-VD04_053015 | SRK-VD05_053015 | SRK-VD06_053015 | SRK-VD07_053015 | SRK-VD09_053015 | SRK-VD10_053015 | SRK-VD12_053015 | SWEET CREEK_053115 | V15_053115 | VP07_053015 | VP08_053015 | VP09_053015 | VP10_053015 | VP11_053015 | WGD01_053115 | WTA02_053115 | X23_052715 | X23_053015
| Date |  | 2015-05-28 15:01 | 2015-05-27 09:48 | 2015-05-27 09:59 | 2015-05-28 11:52 | 2015-05-28 16:21 | 2015-05-29 11:46 | 2015-05-29 10:41 | 2015-05-29 08:11 | 2015-05-29 10:58 | 2015-05-29 10:13 | 2015-05-26 19:23 | 2015-05-27 16:34 | 2015-05-29 13:22 | 2015-05-29 13:32 | 2015-05-28 11:18 | 2015-05-28 15:19 | 2015-05-27 14:03 | 2015-05-29 12:06 | 2015-05-30 09:21 | 2015-05-28 15:27 | 2015-05-28 14:30 | 2015-05-28 13:54 | 2015-05-28 11:33 | 2015-05-28 11:53 | 2015-05-28 13:37 | 2015-05-28 12:51 | 2015-05-29 10:11 | 2015-05-28 12:31 | 2015-05-29 09:50 | 2015-05-31 09:28 | 2015-05-30 15:17 | 2015-06-01 09:48 | 2015-06-01 13:09 | 2015-06-01 13:23 | 2015-06-01 10:46 | 2015-06-01 10:56 | 2015-06-01 11:14 | 2015-06-01 09:21 | 2015-06-01 10:27 | 2015-06-01 10:08 | 2015-05-27 08:31 | 2015-05-26 19:18 | 2015-05-26 15:40 | 2015-05-26 16:03 | 2015-05-27 12:19 | 2015-05-27 12:19 | 2015-05-27 15:12 | 2015-05-27 15:12 | 2015-05-27 15:14 | 2015-05-27 15:14 | 2015-05-27 15:15 | 2015-05-27 15:15 | 2015-05-27 12:41 | 2015-05-27 12:41 | 2015-05-27 12:07 | 2015-05-27 15:10 | 2015-05-27 15:10 | 2015-05-30 10:50 | 2015-05-30 10:37 | 2015-05-30 12:18 | 2015-05-30 11:22 | 2015-05-27 09:06 | 2015-05-27 09:26 | 2015-05-27 10:14 | 2015-05-27 10:47 | 2015-05-29 10:02 | 2015-05-29 09:30 | 2015-05-29 09:38 | 2015-05-29 09:58 | 2015-05-31 11:36 | 2015-05-27 15:18 | 2015-05-27 15:18 | 2015-06-01 09:33 | 2015-06-01 09:50 | 2015-06-01 10:28 | 2015-06-01 10:40 | 2015-06-01 11:09 | 2015-06-01 11:35 | 2015-06-01 11:54 | 2015-06-01 10:40 | 2015-06-01 11:30 | 2015-05-29 15:07 | 2015-05-30 08:32 | 2015-05-31 10:05 | 2015-05-26 13:43 | 2015-05-26 19:28 | 2015-05-29 15:50 | 2015-05-30 09:20 | 2015-05-29 14:13 | 2015-05-27 10:48 | 2015-05-27 10:34 | 2015-05-27 10:40 | 2015-05-29 11:03 | 2015-05-27 15:48 | 2015-05-27 13:31 | 2015-05-27 15:22 | 2015-05-27 14:49 | 2015-05-29 14:49 | 2015-05-29 13:49 | 2015-05-29 11:17 | 2015-05-29 13:02 | 2015-05-28 09:08 | 2015-05-27 10:23 | 2015-05-28 09:46 | 2015-05-29 10:34 | 2015-05-28 10:54 | 2015-05-29 12:53 | 2015-05-28 12:51 | 2015-05-28 14:03 | 2015-05-31 14:40 | 2015-05-31 15:01 | 2015-05-31 09:54 | 2015-05-31 09:40 | 2015-05-31 15:27 | 2015-05-31 14:20 | 2015-05-31 15:11 | 2015-05-31 12:58 | 2015-05-31 15:37 | 2015-05-31 13:04 | 2015-05-31 13:38 | 2015-05-31 13:28 | 2015-05-30 15:31 | 2015-05-30 15:37 | 2015-06-01 12:17 | 2015-05-31 13:25 | 2015-05-30 13:58 | 2015-05-30 14:01 | 2015-05-30 14:29 | 2015-05-30 12:53 | 2015-05-30 12:09 | 2015-05-30 12:50 | 2015-05-30 14:22 | 2015-05-30 13:15 | 2015-05-30 15:03 | 2015-05-30 13:37 | 2015-05-31 10:52 | 2015-05-31 10:43 | 2015-05-30 10:35 | 2015-05-30 10:26 | 2015-05-30 11:32 | 2015-05-30 11:02 | 2015-05-30 11:43 | 2015-05-31 12:07 | 2015-05-31 08:57 | 2015-05-27 09:46 | 2015-05-30 08:56
Analysis | Units
Field Parameters
Conductivity, Field | mS/cm/deg C |  | 0.996 | 7.398 | 1.833 | 11.93 | 4.351 | 1.696 | 4.084 | 3.181 | 5.371 | 3.094 | 4.273 | 53.78 | 6.306 | 1.193 | 12.18 | 4.166 | 0.639 | 2.287 | 0.777 | 1.003 | 0.27 | 0.92 | 0.754 | 0.585 | 1.179 | 0.831 | 1.428 | 0.594 | 0.695 | 3.583 | 1.723 | 0.545 | 0.284 | 0.235 | 1.426 | 2.076 | 0.647 | 1.738 | 1.803 | 1.667 | 1.576 | 5.09 | 13.07 | 9.404 | 1.443 |  | 0.839 |  | 0.491 |  | 2.415 |  | 1.3 |  | 0.996 | 0.556 |  | 5.776 | 5.535 | 0.434 | 6.056 | 2.48 | 9.283 | 3.151 | 3.184 | 0.449 | 1.788 | 5.068 | 0.573 | 2.779 | 1.589 |  | 0.98 | 1.708 | 1.489 | 1.816 | 1.294 | 1.441 | 1.405 | 0.9 | 1.607 | 0.512 | 2.555 | 0.751 | 4.42 | 6.517 | 2.608 | 2.271 | 2.342 | 7.35 | 10.88 | 9.804 | 11.77 | 4.56 | 0.112 | 0.167 | 0.226 | 10.49 | 0.355 | 4.236 | 1.171 | 3.527 | 10.85 | 53.54 | 32.74 | 0.791 | 1.55 | 17.51 | 3.54 | 2.708 | 3.67 | 3.464 | 3.561 | 1.386 | 0.357 | 0.759 | 0.449 | 2.212 | 0.58 | 2.821 | 2.14 | 2.992 | 3.456 | 1.44 | 5.597 | 4.399 | 4.041 | 5.922 | 38.34 | 34.37 | 0.996 | 8.954 | 4.558 | 14.53 | 2.401 | 2.723 | 2.804 | 1.643 | 2 | 7.434 | 16.49 | 9.602 | 1.553 | 0.499 | 10.82 | 9.677
Temperature, Field | deg C |  | 3.67 | 5.39 | 5.2 | 3.21 | 2.34 | 13.33 | 2.27 | 1.98 | 5.9 | 5.09 | 1.69 | 16.14 | 3.54 | 2.9 | 1.24 | 7.37 | 0.06 | 9.9 | 3.08 | 3.66 | 9.61 | 9.09 | 9.27 | 6.14 | 14.48 | 7.83 | 11.62 | 14.96 | 10.3 | 3.56 | 4.51 | 8.53 | 4.19 | 3.41 | 4.08 | 6.57 | 11.78 | 10.82 | 8.65 | 5.73 | 8.6 | 15.75 | 14.11 | 13.59 | 3.26 |  | 11.16 |  | 3.08 |  | 14.92 |  | 4.13 |  | 3.52 | 1.87 |  | 11.62 | 17.48 | 2.59 | 13.82 | 8.35 | 4.33 | 8.75 | 9.52 | 9.34 | 17.5 | 4.97 | 10.17 | 4.73 | 1.07 |  | 5.47 | 8.06 | 12.59 | 10.2 | 3.92 | 7.07 | 14.6 | 6.44 | 10.43 | 4.97 | 0.88 | 1.4 | 1.89 | 17.1 | 20.85 | 2.57 | 11.16 | 4.08 | 7.14 | 5.71 | 14.52 | 11.76 | 2.14 | 1.3 | 1.46 | 0.07 | 1.4 | 12.13 | 4.2 | 3.05 | 7.61 | 8.06 | 17.16 | 3.78 | 13.86 | 10.29 | 24.49 | 2.22 | 3.13 | 4.28 | 3.55 | 10.27 | 4.89 | 7.98 | 4.5 | 2.05 | 3.43 | 2.04 | 0.16 | 5.07 | 2.04 | 1.2 | 6.11 | 22.67 | 15.72 | 8.21 | 13.54 | 13.63 | 7.01 | 23.68 | 21.26 | 5.37 | 19.27 | 3.3 | 4.55 | 8.11 | 8.64 | 12.5 | 13.55 | 5.08 | 11.66 | 6 | 10.85 | 10.3
pH, Field | pH Units | 6.5-9.0 | 3.83 | 6.35 | 6.86 | 5.44 | 2.13 | 6.4 | 3.07 | 5.48 | 2.71 | 6.45 | 6.67 | 2.13 | 4.83 | 6.75 | 5.34 | 2.94 | 6.16 | 6.25 | 4.33 | 2.9 | 8.02 | 6.29 | 7.54 | 7.53 | 5.43 | 7.33 | 7.98 | 8 | 7.9307 | 6.71 | 5.6 | 8.3 | 7.75 | 6.25 | 5.51 | 3.07 | 6.96 | 7.06 | 3.75 | 7.69 | 6.38 | 6.58 | 2.98 | 2.79 | 6.58 |  | 6.57 |  | 7.08 |  | 2.61 |  | 4.83 |  | 6.76 | 6.61 |  | 3.17 | 3.1 | 3.98 | 3.96 | 5.78 | 5.56 | 6.39 | 6.12 | 8.25 | 3.33 | 5.56 | 7.83 | 7.77 | 6.93 |  | 8.05 | 7.79 | 7.93 | 7.32 | 7.58 | 7.51 | 8.28 | 5.5 | 7.49 | 7.15 | 7.14 | 8.05 | 5.7 | 2.15 | 7.14 | 7.54 | 4.1 | 4.91 | 5.57 | 5.5 | 2.37 | 6.95 | 5.76 | 7.21 | 3.97 | 6.59 | 1.9 | 3.15 | 7.02 | 5.96 | 5.67 | 1.86 | 2.5 | 5.52 | 6.08 | 4.85 | 6.71 | 6.11 | 6.46 | 7.62 | 7.26 | 7.24 | 8.17 | 7.86 | 7.88 | 6.35 | 7.73 | 7.4 | 7.38 | 6.49 | 6.13 | 7.75 | 5.82 | 4.83 | 5.87 | 5.71 | 2.96 | 4.31 | 6.22 | 2.13 | 3.07 | 4.97 | 3.06 | 7.97 | 6.81 | 7.13 | 5.83 | 3.93 | 2.44 | 2.27 | 7.62 | 7.71 | 6.14 | 6.46
ORP | mV | - | 110.4 | 52.2 | 51.3 | 186.4 | 497.8 | 67 | 356.7 | 180.7 | 433.4 | 147.6 | 59.4 | 412.3 | 228.5 | 68.2 | 173.7 | 518.3 | 155.5 | 27.3 | 145.3 | 314 | 42.7 | 73 | 44.1 | 51 | 112.9 | 58.4 | 58.4 | 44.1 | 60 | 119.3 | 61.8 | 63.8 | 68.5 | 180.9 | 107.8 | 250.4 | 99.5 | 84 | 265.7 | 76.2 | 125.1 | 52.6 | 368.9 | 392.5 | 24.5 |  | 22.2 |  | 40.1 |  | 420.5 |  | 79.2 |  | 13 | 44.5 |  | 346.3 | 362.8 | 264.6 | 235.6 | 65.5 | 52.9 | 31.9 | 42.8 | 58.1 | 332 | 59.1 | 48.3 | 69.1 | 74.9 |  | 64.5 | 77.4 | 75.6 | 90.9 | 83.5 | 102.5 | 71.2 | 130.3 | 67.9 | 66.1 | 70.2 | 64.5 | 155.9 | 482.9 | 92.2 | 67.8 | 158.4 | 122.4 | 57.7 | 60.9 | 422.9 | 58.9 | 153.3 | 125.5 | 257.3 | 155.9 | 405 | 422.4 | 71.5 | 208.8 | 56.5 | 412.4 | 390.4 | 61.4 | 129.9 | 292.5 | 209.4 | 131.3 | 110.6 | 82.2 | 99.8 | 101.7 | 115 | 109 | 101 | 122.2 | 94.2 | 83.3 | 88.6 | 36.2 | 56.9 | 95.2 | 55.5 | 225.1 | 66.9 | 68.6 | 294.7 | 166 | 150.5 | 581.9 | 388.6 | 88.5 | 445.8 | 65.7 | 97 | 59.8 | 100.6 | 254.6 | 475.9 | 329.9 | 87.6 | 60.8 | -40.5 | -67
DO | mg/L | 5.5-9.5 | 10.93 | 5.74 | 7.26 | 10.66 | 13.41 | 9.03 | 4.58 | 4.95 | 11.08 | 12.04 | 8.86 | 1.47 | 13.18 | 9.08 | 12.7 | 12.76 | 10 | 9.74 | 0.24 | 8.56 | 9.71 | 9.49 | 9.29 | 10.97 | 8.67 | 10.34 | 9.75 | 9.09 | 9.82 | 11.25 | 3.45 | 10.95 | 3.76 | 8.29 | 9.64 | 2.07 | 8.58 | 6.58 | 10.56 | 11.31 | 11.11 | 41.6 | 6.21 | 3.15 |  | 1.53 |  | 6.5 |  | 10.81 |  | 6.03 |  | 0.98 | 7.95 |  | 5.66 | 9.85 | 6.86 | 11.43 | 4.84 | 10.11 | 7.24 | 9.68 | 9.56 | 10.14 | 7.3 | 1.55 | 9.29 | 8.73 |  | 12.57 | 11.95 | 10.12 | 7.95 | 3.26 | 10.88 | 3.4 | 8.175 | 11.2 | 9.07 | 9.03 | 77 | 8.17 | 9.44 | 6.69 | 6.65 | 11.59 | 0.74 | 3.32 | 3.07 | 5.25 | 3.75 | 7.77 | 14.16 | 13.13 | 11.35 | 11.17 | 13.16 | 10.2 | 11.25 | 7.27 | 5.46 | 2.03 | 3.9 | 8.66 | 7.64 | 3.31 | 5.9 | 10.79 | 6.49 | 11.7 | 10.83 | 6.22 | 6.87 | 8.52 | 9.12 | 5.89 | 8.88 | 9.1 | 9.16 | 6.82 | 1.82 | 10.64 | 5.38 | 6.64 | 2.25 | 3.32 | 1.42 | 4.25 | 7.75 | 6.59 | 5.66 | 0.72 | 7.27 | 10.48 | 12.15 | 10.91 | 9.5 | 8.49 | 6.84 | 3.83 | 10.66 | 87.5 | 9.34 | 9.42
Notes:
DO = dissolved oxygen
ORP = oxidation reduction potential

## Table7a FallSeepFull2015 (hidden)
Table 7a. Fall 2015 Seeps
Faro Mine Remediation Project
|  | Location ID | A30 | CH-ETA-01 | CH-ETA-01 | CH-ETA-02 | CH-ETA-02 | CH-FD-59 | CH-FD-60 | CH-FD-61 | CH-FD-62 | CH-FD-63 | CH-FD-65 | CH-FD-65 | CH-FD-67 | CH-FD-68 | CH-FD-70 | CH-FD-75 | CH-FD-75 | CH-FD-76 | CH-FD-77 | CH-FD-78 | CH-FD-79 | CH-FD-70 | CH-FP-25 | CH-FP-29 | CH-FP-30 | CH-FP-31 | CH-FP-33 | CH-FP-34 | CH-FP-35 | CH-FP-36 | CH-FP-37 | CH-FP-39 | CH-FP-42 | CH-GP-19 | CH-GP-22 | CH-GP-23 | CH-GP-25 | CH-GP-26 | CH-GP-27 | CH-GP-30 | CH-GP-31 | CH-MILL-01 | CH-MILL-01 | CH-MILL-02 | CH-MILL-02 | CH-MILL-03 | CH-MILL-04 | CH-MILL-04 | CH-RCTA-03 | CH-RCTA-03 | CH-RCTA-04 | CH-RCTA-04 | CH-RCTA-05 | CH-RCTA-05 | CH-RCTA-06 | CH-RCTA-06 | CH-RCTA-07 | CH-RCTA-07 | CH-RCTA-07 | CH-RCTA-08 | CH-RCTA-08 | CH-RCTA-09 | CH-RCTA-09 | CH-VP-17 | CH-VP-19 | CH-VP-20 | CH-VP-17 | FCS-2 | FCS-2 | FCS-3 | FCS-3 | FCS-4 | FCS-4 | FCS-5 | FCS-5 | FCS-5 | FP02 | FP05 | FP06 | FP09 | FP11 | FP12 | FP13 | FP14 | FP15 | FP16 | FP18 | FP16 | GD05 D/S | GDHSECK | GDHSECK | GP02 | GP03 | GP06 | GP08 | GP09 | GP12 | GP17 | NE1 | NE1 | NE2 | Sheep Creek | SRK-FD01 | SRK-FD01 | SRK-FD04 | SRK-FD05 | SRK-FD06 | SRK-FD10 | SRK-FD10 | SRK-FD12 | SRK-FD12 | SRK-FD13 | SRK-FD16 | SRK-FD16 | SRK-FD17 | SRK-FD17 | SRK-FD18 | SRK-FD18 | SRK-FD19 | SRK-FD20 | SRK-FD24 | SRK-FD26 | SRK-FD31 | SRK-FD31 | SRK-FD37 | SRK-FD37 | SRK-FD40 | SRK-FD51 | SRK-FD52 | SRK-FD54 | SRK-FD01 | SRK-FD05 | SRK-FD19 | SRK-FD40 | SRK-GD01 | SRK-GD02 | SRK-GD05 | SRK-GD06 | SRK-GD07 | SRK-GD08 | SRK-GD10 | SRK-GD11 | SRK-GD12 | SRK-GD13 | SRK-GD24 | SRK-GD11 | SRK-VD03 | SRK-VD04 | SRK-VD05 | SRK-VD07 | SRK-VD09 | SRK-VD10 | Sweet Creek | V15 | VP07 | VP08 | VP09 | VP11 | WGD01 | WTA02 | X23 | X23 | X23
|  | General Location | Faro Valley WRD | ETA | ETA | ETA | ETA | Northeast WRD | Northeast WRD | Northeast WRD | Northeast WRD | Northeast WRD | Lower Parking Lot Dump | Lower Parking Lot Dump | Medium Grade Ore Stockpile | Northeast WRD | Northeast WRD | Northwest WRD | Northwest WRD | Northeast WRD | Northeast WRD | Northeast WRD | Northeast WRD | Northeast WRD | Faro Pit | Faro Valley WRD | Faro Valley WRD | Faro Valley WRD | Faro Valley WRD | Faro Valley WRD | Faro Valley WRD | Faro Valley WRD | Faro Pit | Faro Valley WRD | Faro Pit | Grum Pit | Grum WRD | Grum Pit | Grum Pit | Grum Pit | Grum Pit | Grum Pit | Grum Pit | Faro Mill Area | Faro Mill Area | Faro Mill Area | Faro Mill Area | Faro Mill Area | Faro Mill Area | Faro Mill Area | Discharge from Secondary Impoundment | Discharge from Secondary Impoundment | Intermediate Impoundment | Intermediate Impoundment | Intermediate Impoundment | Intermediate Impoundment | Intermediate Impoundment | Intermediate Impoundment | Discharge from Secondary Impoundment | Discharge from Secondary Impoundment | Discharge from Secondary Impoundment | Discharge from Secondary Impoundment | Discharge from Secondary Impoundment | Discharge from Secondary Impoundment | Discharge from Secondary Impoundment | Vangorda Pit | Vangorda Pit | Vangorda In-Pit WRDS | Vangorda Pit | ETA | ETA | ETA | ETA | ETA | ETA | Discharge from ETA at Secondary Impoundment Dam | Discharge from ETA at Secondary Impoundment Dam | Discharge from ETA at Secondary Impoundment Dam | Faro Pit | Faro Pit | Faro Pit | Faro Pit | Faro Pit | Faro Pit | Faro Pit | Faro Pit | Faro Pit | Faro Pit | Faro Pit | Faro Pit | Grum WRD | Slope of North Intermediate Impoundment | Slope of North Intermediate Impoundment | Grum Pit | Grum Pit | Grum Pit | Grum Pit | Grum Pit | Grum Pit | Grum Pit | Northeast WRD | Northeast WRD | Northeast WRD | Grum WRD | Lower Parking Lot Dump | Lower Parking Lot Dump | Oxide Fines Stockpile | Northeast WRD | Northeast WRD | Main WRD/Old Faro Creek | Main WRD/Old Faro Creek | Main WRD/Old Faro Creek | Main WRD/Old Faro Creek | Intermediate WRD | Northwest WRD | Northwest WRD | Northwest WRD | Northwest WRD | Northwest WRD | Northwest WRD | Northwest WRD | Faro Creek Diversion | Northeast WRD | Northeast WRD | Main WRD / Old Faro Creek | Main WRD / Old Faro Creek | Medium Grade Ore Stockpile | Medium Grade Ore Stockpile | Faro Valley WRD | Northeast WRD | Intermediate WRD | Intermediate WRD | Lower Parking Lot Dump | Northeast WRD | Northwest WRD | Faro Valley WRD | Grum WRD | Grum WRD | Grum WRD | Grum WRD | Grum WRD | Grum WRD | Grum WRD | Grum WRD | Grum WRD | Grum WRD | Grum WRD | Grum WRD | Vangorda WRD | Vangorda WRD | Vangorda WRD | Vangorda WRD | Vangorda WRD | Vangorda WRD | Grum WRD | Grum WRD | Vangora WRD | Vangora WRD | Vangorda In-Pit WRDS | Vangorda In-Pit WRDS | Grum WRD | Grum WRD | Main WRD / Old Faro Creek | Main WRD / Old Faro Creek | Main WRD / Old Faro Creek
|  | Sample ID | A30_100115 | CH-ETA-01_092915 | CH-ETA-01_100615 | CH-ETA-02_092915 | CH-ETA-02_100615 | CH-FD-59_102415 | CH-FD-60_093015 | CH-FD-61_093015 | CH-FD-62_093015 | CH-FD-63_093015 | CH-FD-65_092815 | CH-FD-65_100615 | CH-FD-67_093015 | CH-FD-68_093015 | CH-FD-70_093015 | CH-FD-75_092815 | CH-FD-75_100615 | CH-FD-76_093015 | CH-FD-77_093015 | CH-FD-78_093015 | CH-FD-79_093015 | CH-FD-970_SEFL15 | CH-FP-25_093015 | CH-FP-29_100115 | CH-FP-30_100115 | CH-FP-31_100115 | CH-FP-33_100115 | CH-FP-34_100115 | CH-FP-35_100115 | CH-FP-36_100115 | CH-FP-37_093015 | CH-FP-39_100115 | CH-FP-42_093015 | CH-GP-19_100115 | CH-GP-22_100215 | CH-GP-23_100115 | CH-GP-25_100215 | CH-GP-26_100215 | CH-GP-27_100115 | CH-GP-30_100215 | CH-GP-31_100115 | CH-MILL-01_092915 | CH-MILL-01_100615 | CH-MILL-02_092815 | CH-MILL-02_100615 | CH-MILL-03_092915 | CH-MILL-04_092915 | CH-MILL-04_100615 | CH-RCTA-03_092915 | CH-RCTA-03_100615 | CH-RCTA-04_092915 | CH-RCTA-04_100615 | CH-RCTA-05_092915 | CH-RCTA-05_100615 | CH-RCTA-06_092915 | CH-RCTA-06_100615 | CH-RCTA-07_092915 | CH-RCTA-07_100615 | CH-RCTA-07_SEFL15 | CH-RCTA-08_092915 | CH-RCTA-08_100615 | CH-RCTA-09_092915 | CH-RCTA-09_100615 | CH-VP-17_100115 | CH-VP-19_100115 | CH-VP-20_100115 | CH-VP-917_SEFL15 | FCS-2_092915 | FCS-2_100615 | FCS-3_092915 | FCS-3_100615 | FCS-4_093015 | FCS-4_100615 | FCS-5_092915 | FCS-5_100615 | FCS-905_SEFL15 | FP-02_SEFL15 | FP05_093015 | FP-06_SEFL15 | FP-09_SEFL15 | FP11_093015 | FP-12_SEFL15 | FP-13_SEFL15 | FP-14_SEFL15 | FP-15_SEFL15 | FP-16_SEFL15 | FP18_093015 | FP-916_SEFL15 | GD05 D-S_100215 | GDHSCK_092915 | GDHSCK_100615 | GP02_100215 | GP-03_SEFL15 | GP06_100115 | GP08_100115 | GP09_100115 | GP12_100215 | GP-17_SEFL15 | NE1_093015 | NE1_SEFL15 | NE2_100115 | SHEEP CREEK_100215 | SRK-FD01_092815 | SRK-FD01_100615 | SRK-FD04_093015 | SRK-FD05_093015 | SRK-FD06_093015 | SRK-FD10_092915 | SRK-FD10_100615 | SRK-FD12_092915 | SRK-FD12_100615 | SRK-FD13_093015 | SRK-FD16_092815 | SRK-FD16_100615 | SRK-FD17_092815 | SRK-FD17_100615 | SRK-FD18_092815 | SRK-FD18_100615 | SRK-FD19_093015 | SRK-FD20_093015 | SRK-FD24_093015 | SRK-FD26_093015 | SRK-FD31_092915 | SRK-FD31_100615 | SRK-FD37_092915 | SRK-FD37_100615 | SRK-FD40_100115 | SRK-FD51_093015 | SRK-FD52_093015 | SRK-FD54_093015 | SRK-FD901_SEFL15 | SRK-FD905_SEFL15 | SRK-FD919_SEFL15 | SRK-FD940_SEFL15 | SRK-GD01_100215 | SRK-GD02_100215 | SRK-GD05_100215 | SRK-GD06_100215 | SRK-GD07_100215 | SRK-GD08_100115 | SRK-GD10_100115 | SRK-GD11_100215 | SRK-GD12_100115 | SRK-GD13_100115 | SRK-GD24_100115 | SRK-GD911_SEFL15 | SRK-VD03_100115 | SRK-VD04_100115 | SRK-VD05_100115 | SRK-VD07_100115 | SRK-VD09_100215 | SRK-VD10_100115 | SWEET CREEK_100215 | V15_100115 | VP07_100115 | VP08_100115 | VP09_100115 | VP11_100115 | WGD01_100215 | WTA02_100215 | X23_092915 | X23_100615 | X923_SEFL15
|  | Date | 2015-10-01 12:59 | 2015-09-29 15:00 | 2015-10-06 10:34 | 2015-09-29 15:11 | 2015-10-06 10:16 | 2015-10-24 16:14 | 2015-09-30 12:11 | 2015-09-30 12:51 | 2015-09-30 12:39 | 2015-09-30 12:45 | 2015-09-28 15:09 | 2015-10-06 17:17 | 2015-09-30 13:59 | 2015-09-30 13:15 | 2015-09-30 14:42 | 2015-09-28 13:43 | 2015-10-06 11:02 | 2015-09-30 12:01 | 2015-09-30 12:24 | 2015-09-30 11:53 | 2015-09-30 14:17 | 2015-09-30 14:45 | 2015-09-30 16:00 | 2015-10-01 13:22 | 2015-10-01 12:39 | 2015-10-01 12:14 | 2015-10-01 11:00 | 2015-10-01 11:16 | 2015-10-01 11:33 | 2015-10-01 11:56 | 2015-09-30 10:23 | 2015-10-01 11:52 | 2015-09-30 10:54 | 2015-10-01 17:25 | 2015-10-02 11:52 | 2015-10-01 16:25 | 2015-10-02 10:44 | 2015-10-02 10:31 | 2015-10-01 13:08 | 2015-10-02 10:25 | 2015-10-01 13:54 | 2015-09-29 15:07 | 2015-10-06 12:42 | 2015-09-28 14:57 | 2015-10-06 17:13 | 2015-09-29 14:27 | 2015-09-29 10:51 | 2015-10-06 16:59 | 2015-09-29 15:58 | 2015-10-06 12:57 | 2015-09-29 16:22 | 2015-10-06 13:21 | 2015-09-29 17:04 | 2015-10-06 13:59 | 2015-09-29 16:56 | 2015-10-06 14:09 | 2015-09-29 15:37 | 2015-10-06 12:35 | 2015-09-29 15:30 | 2015-09-29 15:51 | 2015-10-06 13:04 | 2015-09-29 16:37 | 2015-10-06 12:18 | 2015-10-01 10:03 | 2015-10-01 16:47 | 2015-10-01 12:16 | 2015-10-01 10:15 | 2015-09-29 14:26 | 2015-10-06 10:43 | 2015-09-29 14:10 | 2015-10-06 10:26 | 2015-09-30 10:18 | 2015-10-06 11:03 | 2015-09-29 17:31 | 2015-10-06 11:33 | 2015-09-29 17:33 | 2015-10-08 11:45 | 2015-09-30 11:11 | 2015-10-08 13:30 | 2015-10-08 13:10 | 2015-09-30 10:37 | 2015-10-08 11:00 | 2015-10-08 11:30 | 2015-10-08 10:30 | 2015-10-08 12:30 | 2015-10-08 12:45 | 2015-09-30 11:19 | 2015-10-08 12:45 | 2015-10-02 10:31 | 2015-09-29 17:23 | 2015-10-06 11:50 | 2015-10-02 12:14 | 2015-10-08 16:30 | 2015-10-01 14:09 | 2015-10-01 14:58 | 2015-10-01 14:46 | 2015-10-02 10:52 | 2015-10-08 17:30 | 2015-09-30 14:34 | 2015-09-30 14:45 | 2015-10-01 11:17 | 2015-10-02 11:29 | 2015-09-28 15:05 | 2015-10-06 11:52 | 2015-09-30 13:47 | 2015-09-30 15:49 | 2015-09-30 15:15 | 2015-09-29 16:10 | 2015-10-06 12:20 | 2015-09-29 15:56 | 2015-10-06 12:25 | 2015-09-30 15:19 | 2015-09-28 12:34 | 2015-10-06 10:20 | 2015-09-28 12:44 | 2015-10-06 10:27 | 2015-09-28 12:57 | 2015-10-06 10:35 | 2015-09-30 14:34 | 2015-09-30 16:45 | 2015-09-30 11:26 | 2015-09-30 15:16 | 2015-09-29 16:19 | 2015-10-06 12:16 | 2015-09-29 13:01 | 2015-10-06 11:41 | 2015-10-01 09:59 | 2015-09-30 14:01 | 2015-09-30 12:03 | 2015-09-30 11:29 | 2015-09-28 15:00 | 2015-09-30 15:49 | 2015-09-30 14:20 | 2015-10-01 10:00 | 2015-10-02 14:18 | 2015-10-02 14:13 | 2015-10-02 12:02 | 2015-10-02 11:31 | 2015-10-02 14:21 | 2015-10-01 16:14 | 2015-10-01 15:41 | 2015-10-02 13:31 | 2015-10-01 15:46 | 2015-10-01 14:59 | 2015-10-01 16:53 | 2015-10-02 13:31 | 2015-10-01 16:29 | 2015-10-01 14:17 | 2015-10-01 13:32 | 2015-10-01 15:53 | 2015-10-02 13:46 | 2015-10-01 15:01 | 2015-10-02 11:01 | 2015-10-01 17:06 | 2015-10-01 10:54 | 2015-10-01 11:12 | 2015-10-01 12:06 | 2015-10-01 12:29 | 2015-10-02 13:39 | 2015-10-02 12:28 | 2015-09-29 16:43 | 2015-10-06 12:11 | 2015-09-29 16:55
Analysis | Units | Screening Level
Field Parameters
Conductivity, Field | mS/cm/deg C |  | 0.617 |  | 6.95 |  | 3.016 | 1.256 | 1.269 | 0.98 | 1.586 | 1.018 |  | 5.377 | 36.022 | 2.049 | 1.169 |  | 0.646 | 0.924 | 1.101 | 0.637 | 0.522 |  | 2.772 | 1.015 | 0.191 | 0.675 | 0.559 | 0.433 | 1.027 | 0.799 | 1.591 | 0.406 | 0.614 | 1.906 | 0.219 | 0.351 | 0.889 | 3.604 | 1.468 | 2.57 | 2.001 |  | 1.69 |  | 5.088 |  |  | 8.266 |  | 2.143 |  | 0.944 |  | 0.533 |  | 3.566 |  | 1.316 |  |  | 1.008 |  | 0.561 | 5.701 | 0.294 | 5.839 |  |  | 4.75 |  | 7.585 | 2.847 | 4.752 |  | 4.575 |  |  | 0.345 |  |  | 3.617 | [5 empty] | 0.489 |  | 2.612 |  | 1.507 | 0.185 |  | 1.828 | 1.408 | 1.89 | 0.762 |  | 0.591 |  | 1.729 | 0.637 |  | 4.351 | 7.214 | 1.372 | 1.523 |  | 10.046 |  | 9.773 | 20.236 |  | 0.117 |  | 0.132 |  | 0.144 | 5.267 | 0.204 | 1.128 | 1.086 |  | 9.986 |  | 50.862 | 1.159 | 0.55 | 4.85 | 7.435 |  |  |  |  | 2.775 | 2.85 | 2.904 | 2.837 | 1.887 | 0.548 | 0.398 | 0.818 | 0.467 | 2.107 | 3.136 |  | 8.021 | 38.158 | 39.896 | 5.24 | 7.045 | 16.02 | 2.616 | 2.721 | 1.638 | 1.762 | 5.742 | 6.882 | 1.538 | 0.353 |  | 8.923
Temperature, Field | deg C |  | 3.86 | 4.41 | 1.69 | 3.81 | 2.31 | 0.9 | 3.04 | 2.32 | 4.04 | 2.09 | 2.16 | 1.5 | 1.4 | 1.49 | 2.33 | 0.95 | -0.01 | 3.94 | 2.54 | 2.79 | 2.62 |  | 3.87 | 4.56 | 3.28 | 3.52 | 1.52 | 1.89 | 2.26 | 2.19 | 4.09 | 3.15 | 3.4 | 0.86 | -0.05 | 2.76 | 3.68 | 2.31 | 1.24 | 2.86 | 5.78 | 6 | 3.9 | 5.9 | 0.2 | 6.26 | 5.7 | -0.3 | 4.3 | 3.57 | 6.6 | 3.23 | 3.63 | 2.29 | 7.48 | 0.71 | 3.91 | 2.97 |  | 4.63 | 2.81 | 6.12 | 2.28 | -0.2 | 5.5 | 1.3 |  | 7.6 | 1.04 | 4.25 | 3.1 | 2.12 | -0.04 | 7.1 | -0.16 |  |  | 2.43 |  |  | 4.34 | [5 empty] | 4.16 |  | 2.39 | 3.98 | 0.23 | -0.03 |  | 4.94 | 4.31 | 3.86 | -0.03 |  | 2.2 |  | 1.84 | 2.07 | 3.18 | 2.1 | 2.5 | 2.54 | 2.31 | 7.43 | 6.6 | 7.39 | 5 | 3.1 | 2.31 | 1.5 | 3.07 | 2.4 | 3.36 | 2.7 | -0.1 | 2.4 | 2.5 | 2.85 | 6.86 | 5.3 | 7.89 | 3.8 | 4.5 | 2.91 | 2.9 | 7.8 |  |  |  |  | 3.16 | 1.92 | 2.5 | 3.1 | 4.28 | 1.41 | 3.38 | 1.91 | 3.49 | 1.91 | 2 |  | 3.3 | 3.7 | 6.2 | 2.5 | -0.2 | 2.6 | 1.29 | 2.4 | 0.3 | -0.1 | 3 | 5 | 0.69 | 2.21 | 8.26 | 3
pH, Field | pH Units | 6.5-9.0 | 4.68 | 7 | 6.14 | 6.17 | 6.17 | 6.46 | 2.78 | 5.74 | 2.96 | 5.56 | 7.14 | 6.87 | 2.3 | 5.26 | 6.44 | 6.56 | 6.67 | 5.64 | 3.33 | 5.32 | 7.16 |  | 6.62 | 2.43 | 6.54 | 5.73 | 6.65 | 6.78 | 5.16 | 5.46 | 7.25 | 6.11 | 7.58 | 7.53 | 6.49 | 8.57 | 6.37 | 2.69 | 8.34 | 6.26 | 8.01 | 5.86 | 6.73 | 7.3 | 7.11 | 4.89 | 5.74 | 5.43 | 5.52 | 5.75 | 6.38 | 6.35 | 4.85 | 6.74 | 1.6 | 2.76 | 6.73 | 5.45 |  | 6.44 | 6.29 | 6.18 | 7.08 | 3.49 | 6.09 | 4.12 |  | 4.77 | 5.62 | 4.99 | 5.79 | 5.8 | 5.74 | 6 | 6.11 |  |  | 7.89 |  |  | 6.69 | [5 empty] | 7.72 |  | 7.25 | 5.9 | 8.7 | 6.38 |  | 8.16 | 7.82 | 7.63 | 6.37 |  | 7.35 |  | 7.48 | 8.04 | 7.01 | 6.05 | 2.12 | 7.29 | 7.33 | 5.74 | 5.94 | 5.7 | 6.05 | 2.23 | 6.79 | 6.47 | 6.61 | 6.95 | 6.44 | 6.95 | 6.63 | 5.6 | 4.07 | 6.76 | 5.76 | 5.91 | 1.68 | 1.78 | 2.05 | 5.75 | 6.48 | 4.71 |  |  |  |  | 7.29 | 7.41 | 7.86 | 7.67 | 6.91 | 8.47 | 8.25 | 6.83 | 7.94 | 7.08 | 7.5 |  | 5.71 | 3.24 | 4.22 | 2.26 | 3.57 | 3.17 | 7.77 | 7.21 | 6.88 | 4.15 | 4.85 | 2.53 | 7.52 | 7.7 | 6.33 | 5.84
ORP | mV | - | 324.4 | 6.9 | 110.1 | 65 | 131.6 | 131.1 | 287.8 | 233.9 | 358.6 | 256.3 | 50 | 90.9 | 399.2 | 208.7 | 120.3 | 119 | 159.8 | 107.7 | 310.4 | 151 | 36 |  | 85.2 | 362 | 320 | 332.6 | 349.7 | 345.9 | 349.4 | 347.5 | 80.8 | 334 | 40.6 | -117 | 17.4 | 147 | -65.9 | 359.8 | 200.6 | -16.1 | 135.6 | 98 | 78.4 | 85.8 | 78.8 | 123.5 | -0.9 | 114.9 | 76.7 | 86.3 | 32.2 | 71.6 | 298.8 | 87.5 | 494.2 | 342 | 19.2 | 245.2 |  | 20 | 55 | 90.9 | 88.5 | 323.5 | 161.9 | 238 |  | 163.2 | 135.8 | 109.7 | 78.6 | 98 | 112.4 | 103.3 | 42.9 |  |  | 136.5 |  |  | -60.5 | [5 empty] | -38.4 |  | 102 | 250.8 | 110.5 | 36.6 |  | 129.6 | 139 | 139 | 23.2 |  | 81.8 |  | 207.6 | 100.5 | 24.1 | 180.6 | 480.8 | 138.1 | 122.6 | 29.6 | 78.1 | 32.2 | 70.7 | 421.9 | 164 | 188 | 155.7 | 177.4 | 161.3 | 175.9 | 181.3 | 203 | 217.9 | 103 | 33.4 | 88 | 410.8 | 441.2 | 551.8 | 175.6 | 228.1 | 308.3 |  |  |  |  | 98.6 | 99 | 187.7 | 202.4 | 36.5 | 40.3 | 46.1 | 62.1 | 47.2 | 69 | 39.9 |  | 84.1 | 298.1 | 173.8 | 532.5 | 334.9 | 335.8 | 99.1 | 142.3 | 60.9 | -13 | 169.6 | 224.2 | 100 | 101.6 | -46.3 | 95.4
Dissolved Oxygen (percentage) | % |  | 88.5 | 56.5 | 49.1 | 58 | 59.4 | 86.6 | 59 | 24 | 48.1 | 78.4 | 56.8 | 48 | 84.3 | 83.4 | 68.5 | 58.1 | 50.6 | 24.7 | 75.4 | 5.1 | 84 |  | 83.8 | 76 | 85.6 | 83.9 | 82.3 | 87 | 88 | 88 | 84.6 | 88.1 | 85.6 | 73.7 | 48 | 55.4 | 24 | 18.8 | 8.4 | 8.7 | 78.7 | 80 | 83.3 | 83.8 | 83.3 | 63.2 | 75 | 62.5 | 9.1 | 11.2 | 71.2 | 51.4 | 44.9 | 51 | 79.3 | 24 | 15.2 | 11.3 |  | 62.2 | 60.9 | 55 | 45 | 86.7 | 79.8 | 71.8 |  | 88.9 | 81.6 | 61.7 | 64.5 | 73.9 | 81.2 | 90.5 | 86.8 |  |  | 86.2 |  |  | 78.8 | [5 empty] | 82 |  | 83.5 | 90 | 89.2 | 91.7 |  | 79.1 | 85.7 | 36.6 | 61.7 |  | 78.1 |  | 78.7 | 91.4 | 75.7 | 63.7 | 77 | 75.7 | 83.2 | 29.4 | 45.4 | 38.3 | 52.6 | 71.1 |  | 88.5 | 88.5 | 86.6 | 55.7 | 66.9 | 65.9 | 81.2 | 81.2 | 81.4 | 37.1 | 55.3 | 20.3 | 45 | 75.6 | 80.2 | 62.3 | 23.1 |  |  |  |  | 45.7 | 40.2 | 88.7 | 86.4 | 21.5 | 68.1 | 75 | 40.9 | 66.3 | 66.1 | 51.3 |  | 26 | 16.3 | 48.7 | 91.8 | 44.9 | 11.5 | 86.7 | 83.2 | 88.6 | 82.7 | 78.1 | 19.9 | 87.2 | 74.9 | 71 | 44.1
DO | mg/L | 5.5-9.5 | 11.62 | 10 | 6.68 | 7.52 | 8.06 | 12.23 | 8 | 3.27 | 6.26 | 10.77 | 7.66 | 6.62 | 10.17 | 11.66 | 9.34 | 8.23 | 7.52 | 3.2 | 10.26 | 0.7 | 11.4 |  | 10.92 | 9.79 | 11.44 | 11.12 | 11.5 | 12.05 | 12.02 | 12.07 | 11 | 11.79 | 11.39 | 10.45 | 7.04 | 7.49 | 3.16 | 2.57 | 12.15 | 1.16 | 9.79 | 9.95 | 10.88 | 10.24 | 11.89 | 7.57 | 9.09 | 8.98 | 1.18 | 1.48 | 8.6 | 6.85 | 5.94 | 7 | 9.35 | 3.39 | 2.07 | 1.52 |  | 7.99 | 8.21 | 6.87 | 6.18 | 12.49 | 10.05 | 9.88 |  | 10.13 | 11.39 | 7.65 | 8.42 | 10.1 | 11.68 | 10.75 | 12.53 |  |  | 11.76 |  |  | 10.12 | [5 empty] | 10.67 |  | 11.33 | 11.71 | 12.9 | 13.43 |  | 10.06 | 11.08 | 4.8 | 9.01 |  | 10.73 |  | 10.85 | 12.6 | 9.91 | 8.68 | 10.21 | 10.27 | 11.34 | 3.46 | 5.48 | 4.53 | 6.53 | 8.87 |  | 12.41 | 11.86 | 11.83 | 7.42 | 9.12 | 9.47 | 11.1 | 11.04 | 10.97 | 4.42 | 6.96 | 1.72 | 4.83 | 9.73 | 10.8 | 8.24 | 2.68 |  |  |  |  | 6.08 | 5.55 | 11.97 | 11.49 | 2.83 | 9.57 | 9.95 | 5.66 | 8.8 | 9.1 | 7 |  | 3.38 | 1.84 | 5.11 | 12.32 | 6.44 | 1.47 | 12.11 | 11.29 | 12.79 | 12.06 | 10.32 | 2.48 | 12.72 | 10.28 | 8.2 | 5.94
General Chemistry
pH | pH |  | 4.8 J | [12 empty] | 5.08 J | 7.65 J | 7.73 J | [5 empty] | 7.72 J |  |  | 7.97 J | 6.65 J | 7.87 J | 7.71 J | 5 J | 5.25 J |  |  |  | 7.74 J | [7 empty] | 7.45 J | [6 empty] | 4.87 J | [7 empty] | 5.6 J | [10 empty] | 3.04 J |  | 4.58 J |  | 4.24 J |  | 4.44 J |  | 4.45 J | 8.21 J |  | 8.48 J | 7.18 J |  | 8.31 J | 8.45 J | 2.87 J | 8.16 J | 6.53 J |  | 6.43 J | 7.99 J |  |  | 8.21 J | 8.25 J |  |  | 7.63 J | 7.02 J | 8.27 J | 7.5 J |  | 7.61 J | 8.17 J | 6.91 J |  |  | 7.82 J | 7.94 J |  |  |  |  | 2.43 J |  |  |  |  | 8.26 J |  | 7.05 J |  | 3.9 J | 8.01 J | 5.32 J |  | 1.96 J |  |  |  | 7.14 J | 5.03 J | 7.34 J | 7.86 J | 7.37 J |  | 7.44 J |  | 8 J |  | 7.22 J |  |  | 7.19 J |  | 7.54 J | 6.53 J | 7.06 J | 5.71 J | [5 empty] | 7.93 J |  |  |  | 3.58 J |  | 7.82 J | 7.74 J | 4.86 J |  | 4.89 J
Hardness (as CaCO3) | mg/L | - | 340 | [12 empty] | 3670 | 1070 | 519 | [5 empty] | 1070 |  |  | 122 | 412 | 375 | 265 | 643 | 508 |  |  |  | 1130 | [7 empty] | 1090 | [6 empty] | 1050 | [7 empty] | 416 | [6 empty] | 1810 |  |  | 1790 | 6180 |  | 5860 |  | 5150 |  | 1940 |  | 2090 | 193 |  | 266 | 193 |  | 391 | 251 | 941 | 381 | 500 |  | 522 | 2180 |  |  | 614 | 212 |  |  | 1200 | 448 | 140 | 317 |  | 1060 | 441 | 3020 |  |  | 799 | 918 |  |  |  |  | 13900 |  |  |  |  | 71 |  | 5350 |  | 1200 | 981 | 7100 |  | 8070 |  | 360 |  | 6230 | 12200 | 3050 | 788 | 5410 | 359 | 2370 |  | 2570 |  | 1020 |  |  | 1610 |  | 1850 | 2560 | 1570 | 5880 | 21500 | 35600 |  | 4100 | 10800 | 2260 |  |  |  | 1560 |  | 1250 | 287 | 7070 |  | 7090
Total Suspended Solids | mg/L | - | 16.8 | [12 empty] | 148 | 1 U | 1 U | [5 empty] | 1 U |  |  | 289 | 39.2 | 21.8 | 11.8 | 268 | 4.8 |  |  |  | 151 | [7 empty] | 5.2 | [6 empty] | 245 | [7 empty] | 124 | [6 empty] | 61.3 J |  |  | 157 J | 46.8 |  | 66 |  | 151 |  | 88 J |  | 171 J | 60 |  | 73.6 | 19.2 |  | 8.3 | 17.7 | 4.1 | 2.3 | 22.4 |  | 18.4 | 1.6 |  |  | 457 | 742 |  |  | 110 | 420 | 50.4 | 1 U |  | 208 | 1 U | 18.7 J |  |  | 1 U | 228 |  |  |  |  | 35.3 |  |  |  |  | 1.4 |  | 2.8 |  | 17.3 | 5.8 | 44 |  | 21 |  | 32.4 |  | 153 | 9.6 | 28.7 J | 1 | 2.8 | 31.1 | 3.3 |  | 3.2 |  | 1 U |  |  | 3 |  | 13.6 | 128 | 2.2 | 59 | 661 | 93.7 |  | 64.3 | 90 | 16.8 |  |  |  | 86 |  | 2.2 | 18.4 | 127 |  | 116
Total Dissolved Solids | mg/L | - | 689 | [12 empty] | 5310 | 1560 | 622 | [5 empty] | 1550 |  |  | 177 | 747 | 521 | 389 | 1220 | 909 |  |  |  | 1470 J | [7 empty] | 1820 | [6 empty] | 2480 | [7 empty] | 837 | [6 empty] | 9770 |  |  | 9610 | 12100 |  | 13400 |  | 11400 |  | 4120 |  | 4440 | 191 |  | 263 | 315 |  | 389 | 258 | 3030 | 515 | 853 |  | 840 | 3120 |  |  | 933 | 278 |  |  | 1560 J | 650 | 173 | 470 |  | 1540 | 524 J | 4530 |  |  | 1130 J | 1320 |  |  |  |  | 66500 |  |  |  |  | 96 |  | 8430 |  | 2190 | 1350 | 14700 |  | 274000 |  | 865 |  | 9990 | 22800 | 4680 | 1570 J | 8310 | 868 | 3210 |  | 3320 J |  | 1240 |  |  | 2120 |  | 2500 | 4150 | 2120 | 13400 | 140000 | 147000 |  | 11000 | 34500 | 3150 |  |  |  | 10100 |  | 1620 J | 327 | 14600 |  | 14900
Turbidity | NTU
Lime Demand (as Ca(OH)2) | lb/1000USG
Solids Formed (as Ca(OH)2) | lb/1000USG
Anions and Nutrients
Acidity (as CaCO3) | mg/l | -
Acidity, Hot Peroxide | mg/L | - | 77 | [12 empty] | 104 | 25 U | 25 U | [5 empty] | 25 U |  |  | 25 U | 43 | 25 U | 25 U | 159 | 85 | [11 empty] | 89 | [6 empty] | 1360 J | [7 empty] | 118 | [6 empty] | 5180 J |  |  | 5790 J | 1990 J |  | 2720 J |  | 2410 J |  | 705 J |  | 1980 J | 25 UJ |  | 25 UJ | 25 UJ |  | 25 UJ | 25 UJ | 994 J | 25 UJ | 54 J |  | 57 J | 25 UJ |  |  | 25 UJ | 25 UJ |  |  |  | 25 UJ | 25 UJ | 25 U |  | 25 U |  | 25 U |  |  | 25 U | 25 U |  |  |  |  | 23700 J |  |  |  |  | 25 U |  | 25 U |  | 188 | 25 U | 2740 J |  | 114000 J |  | 2090 J |  | 559 J | 2590 J | 25 U | 25 U | 25 U | 2040 J | 25 UJ |  |  |  | 25 UJ |  |  | 25 UJ |  | 25 UJ | 25 UJ | 25 UJ | 2370 J | 60700 J | 51500 J |  | 5740 J | 14200 J |  |  |  |  | 6720 J |  |  | 25 UJ | 2890 J |  | 3070 J
Alkalinity, Bicarbonate (as CaCO3) | mg/L | - | 2.2 | [12 empty] | 15.9 | 202 | 212 | [5 empty] | 196 |  |  | 85.2 | 19.7 | 108 | 86.9 | 6.8 | 6.4 |  |  |  | 519 | [7 empty] | 49 | [6 empty] | 1 U | [7 empty] | 21.3 | [10 empty] | 2 U |  | 27.6 |  | 1 U |  | 1 U |  | 1 U | 172 |  | 235 J | 26.6 |  | 273 J | 205 J | 1 U | 99.9 | 10.6 |  | 13.5 | 605 |  |  | 266 | 136 |  |  | 400 | 128 | 130 | 110 |  | 201 | 229 | 247 |  |  | 193 | 210 |  |  |  |  | 1 U |  |  |  |  | 61.4 |  | 398 |  | 2 U | 184 | 44.9 |  | 1 U |  |  |  | 243 | 31.6 | 243 | 196 | 401 |  | 674 |  | 696 |  | 503 |  |  | 476 |  | 602 | 317 | 482 | 187 | [5 empty] | 640 |  |  |  | 1 UJ |  | 318 | 242 | 30.3 |  | 29.5
Alkalinity, Carbonate (as CaCO3) | mg/L | - | 2 U | [12 empty] | 2 U | 2 U | 2 U | [5 empty] | 2 U |  |  | 2 U | 2 U | 2 U | 2 U | 2 U | 2 U |  |  |  | 20 U | [7 empty] | 2 U | [6 empty] | 1 U | [7 empty] | 2 U | [10 empty] | 2 U |  | 2 U |  | 1 U |  | 1 U |  | 1 U | 2 U |  | 8.8 J | 2 U |  | 1 UJ | 6 J | 1 U | 2 U | 2 U |  | 2 U | 20 U |  |  | 2 U | 2 U |  |  | 2 U | 2 U | 2 U | 2 U |  | 2 U | 2 U | 2 U |  |  | 2 U | 2 U |  |  |  |  | 1 U |  |  |  |  | 2 U |  | 2 U |  | 2 U | 2 U | 2 U |  | 1 U |  |  |  | 2 U | 2 U | 2 U | 2 U | 2 U |  | 20 U |  | 20 U |  | 20 U |  |  | 2 U |  | 20 U | 2 U | 2 U | 2 U | [5 empty] | 20 U |  |  |  | 1 UJ |  | 2 U | 2 U | 2 U |  | 2 U
Alkalinity, Hydroxide (as CaCO3) | mg/L | - | 2 U | [12 empty] | 2 U | 2 U | 2 U | [5 empty] | 2 U |  |  | 2 U | 2 U | 2 U | 2 U | 2 U | 2 U |  |  |  | 20 U | [7 empty] | 2 U | [6 empty] | 1 U | [7 empty] | 2 U | [10 empty] | 2 U |  | 2 U |  | 1 U |  | 1 U |  | 1 U | 2 U |  | 1 UJ | 2 U |  | 1 UJ | 1 UJ | 1 U | 2 U | 2 U |  | 2 U | 20 U |  |  | 2 U | 2 U |  |  | 2 U | 2 U | 2 U | 2 U |  | 2 U | 2 U | 2 U |  |  | 2 U | 2 U |  |  |  |  | 1 U |  |  |  |  | 2 U |  | 2 U |  | 2 U | 2 U | 2 U |  | 1 U |  |  |  | 2 U | 2 U | 2 U | 2 U | 2 U |  | 20 U |  | 20 U |  | 20 U |  |  | 2 U |  | 20 U | 2 U | 2 U | 2 U | [5 empty] | 20 U |  |  |  | 1 UJ |  | 2 U | 2 U | 2 U |  | 2 U
Alkalinity, Total (as CaCO3) | mg/L | - | 2.2 | [12 empty] | 15.9 | 202 | 212 | [5 empty] | 196 |  |  | 85.2 | 19.7 | 108 | 86.9 | 6.8 | 6.4 |  |  |  | 519 | [7 empty] | 49 | [6 empty] | 1 U | [7 empty] | 21.3 | [10 empty] | 2 U |  | 27.6 |  | 1 U |  | 1 U |  | 1 U | 172 |  | 243 J | 26.6 |  | 273 J | 211 J | 1 U | 99.9 | 10.6 |  | 13.5 | 605 |  |  | 266 | 136 |  |  | 400 | 128 | 130 | 110 |  | 201 | 229 | 247 |  |  | 193 | 210 |  |  |  |  | 1 U |  |  |  |  | 61.4 |  | 398 |  | 2 U | 184 | 44.9 |  | 1 U |  |  |  | 243 | 31.6 | 243 | 196 | 401 |  | 674 |  | 696 |  | 503 |  |  | 476 |  | 602 | 317 | 482 | 187 | [5 empty] | 640 |  |  |  | 1 UJ |  | 318 | 242 | 30.3 |  | 29.5
Ammonia | mg/L | Variablea | 0.009 | [12 empty] | 0.02 | 0.005 U | 0.005 | [5 empty] | 0.005 U |  |  | 0.0063 | 0.005 U | 0.005 U | 0.005 U | 0.0081 | 0.005 U |  |  |  | 0.77 | [7 empty] | 1.03 | [6 empty] | 0.27 | [7 empty] | 0.02 | [6 empty] | 0.2 |  |  | 0.2 | 0.73 |  | 1.24 |  | 0.79 |  | 0.99 |  | 0.97 | 0.005 U |  | 0.005 U | 0.005 U |  | 0.005 U | 0.005 U | 0.005 U | 0.005 U | 0.005 U |  | 0.0068 | 0.005 U |  |  | 0.05 | 0.05 |  |  | 0.005 U | 0.23 | 0.0087 | 0.005 U |  | 0.0055 | 0.005 U | 0.02 |  |  | 0.005 U | 0.005 U |  |  |  |  | 0.005 U |  |  |  |  | 0.0085 |  | 0.05 |  | 0.05 | 0.0067 | 0.79 |  | 0.55 |  | 0.02 |  | 0.17 | 2.28 | 0.02 | 0.005 U | 0.05 | 0.02 | 0.005 U |  | 0.005 U |  | 0.03 |  |  | 0.005 U |  | 0.0061 | 1.34 | 0.005 U | 3.93 | 0.89 | 3.76 |  | 0.005 U | 6.2 | 0.005 U |  |  |  | 0.16 |  | 0.005 U | 0.005 U | 0.76 |  | 0.79
NH3 guideline
Chloride (Cl) | mg/L | 120 | 0.5 U | [12 empty] | 5 U | 2.5 U | 0.5 U | [5 empty] | 2.5 U |  |  | 0.5 U | 0.5 U | 0.5 U | 0.5 U | 1 U | 0.5 U |  |  |  | 2.5 U | [7 empty] | 2.5 U | [6 empty] | 2.5 U | [7 empty] | 1 U | [6 empty] | 10 U |  |  | 10 U | 10 U |  | 10 U |  | 12 |  | 4.4 J |  | 10 UJ | 0.5 U |  | 0.5 U | 0.5 U |  | 0.5 U | 0.5 U | 5 U | 0.5 U | 0.5 U |  | 0.51 | 5 U |  |  | 0.5 U | 0.5 U |  |  | 2.5 U | 0.5 U | 0.5 U | 0.5 U |  | 2.5 U | 0.5 U | 10 U |  |  | 1 U | 1 |  |  |  |  | 100 U |  |  |  |  | 0.5 U |  | 10 U |  | 2.5 U | 2.5 U | 10 |  | 250 U |  | 1 U |  | 10 U | 25 U | 10 U | 1 U | 10 U | 1 U | 5 U |  | 5 U |  | 2.5 U |  |  | 2.5 U |  | 5 U | 10 U | 2.5 U | 10 U | 25 U | 25 U |  | 10 U | 25 U | 5 U |  |  |  | 10 U |  | 2.5 U | 0.5 U | 11 |  | 11
Fluoride | mg/L | 0.12 | 0.48 | [12 empty] | 1.05 | 0.3 | 0.07 | [5 empty] | 0.32 |  |  | 0.27 | 0.27 | 0.23 | 0.27 | 1.12 | 0.4 |  |  |  | 0.18 | [7 empty] | 0.49 | [6 empty] | 0.12 | [7 empty] | 0.12 | [6 empty] | 2.21 |  |  | 2.17 | 0.63 |  | 0.52 |  | 0.47 |  | 0.41 |  | 0.4 U | 0.24 |  | 1.2 | 0.36 |  | 0.39 | 0.41 | 0.3 | 0.27 | 0.42 |  | 0.42 | 0.2 U |  |  | 0.1 | 0.35 |  |  | 0.19 | 0.77 | 0.44 | 0.23 |  | 0.28 | 0.06 | 0.4 U |  |  | 0.21 | 0.19 |  |  |  |  | 36.5 |  |  |  |  | 0.12 |  | 0.4 U |  | 0.55 | 0.28 | 0.53 |  | 10 U |  | 0.5 |  | 0.49 | 2 | 0.4 U | 0.21 | 0.4 U | 0.5 | 0.2 U |  | 0.2 U |  | 0.1 U |  |  | 0.14 |  | 0.2 U | 0.4 U | 0.15 | 0.43 | 69.2 | 24.2 |  | 3.98 | 2.8 | 0.2 U |  |  |  | 1.91 |  | 0.1 U | 0.04 | 0.74 |  | 0.53
Nitrate (as N) | mg/L | 13 | 0.23 J | [12 empty] | 0.72 | 2.86 | 0.15 | [5 empty] | 2.96 |  |  | 0.24 J | 0.24 J | 0.11 J | 0.18 J | 0.23 J | 0.3 J |  |  |  | 0.025 UJ | [7 empty] | 0.23 | [6 empty] | 0.04 | [7 empty] | 0.02 | [6 empty] | 0.1 UJ |  |  | 0.1 UJ | 0.71 |  | 0.1 U |  | 0.48 |  | 0.26 |  | 0.23 | 0.0051 J |  | 0.01 J | 0.16 J |  | 0.005 UJ | 0.0057 J | 0.05 UJ | 0.05 J | 0.31 J |  | 0.31 J | 1.92 |  |  | 0.05 | 0.04 J |  |  | 0.99 J | 0.08 | 0.11 J | 0.0052 |  | 9.86 J | 0.32 | 0.91 |  |  | 8.76 | 8.63 |  |  |  |  | 2.5 |  |  |  |  | 0.05 |  | 1.26 |  | 0.04 | 3.73 | 2.74 |  | 2.5 U |  | 0.15 J |  | 2.46 | 0.25 U | 0.96 | 8.76 | 1.23 | 0.14 J | 5.76 |  | 2.32 |  | 0.12 |  |  | 2.71 |  | 15.7 J | 0.1 UJ | 2.69 | 0.1 UJ | 0.32 J | 0.25 UJ |  | 0.1 U | 0.25 UJ | 2.17 |  |  |  | 0.1 UJ |  | 8.53 | 0.0091 | 3.44 |  | 3.71
Nitrite (as N) | mg/L | 0.06 | 0.001 UJ | [12 empty] | 0.01 U | 0.005 U | 0.001 U | [5 empty] | 0.005 U |  |  | 0.001 UJ | 0.001 UJ | 0.0011 J | 0.001 UJ | 0.002 UJ | 0.001 UJ |  |  |  | 0.005 UJ | [7 empty] | 0.005 U | [6 empty] | 0.005 U | [7 empty] | 0.0073 | [6 empty] | 0.02 UJ |  |  | 0.02 UJ | 0.02 U |  | 0.02 U |  | 0.02 U |  | 0.0072 J |  | 0.02 UJ | 0.001 UJ |  | 0.001 UJ | 0.001 UJ |  | 0.001 UJ | 0.001 UJ | 0.01 UJ | 0.001 UJ | 0.001 UJ |  | 0.001 UJ | 0.01 U |  |  | 0.001 U | 0.001 UJ |  |  | 0.005 UJ | 0.0016 | 0.001 UJ | 0.001 U |  | 0.005 UJ | 0.001 U | 0.02 U |  |  | 0.002 U | 0.002 U |  |  |  |  | 0.2 U |  |  |  |  | 0.001 U |  | 0.02 U |  | 0.005 U | 0.005 U | 0.02 U |  | 0.5 U |  | 0.002 UJ |  | 0.02 U | 0.05 U | 0.02 U | 0.002 U | 0.02 U | 0.0022 J | 0.01 U |  | 0.01 U |  | 0.005 U |  |  | 0.005 U |  | 0.01 UJ | 0.02 UJ | 0.005 U | 0.02 UJ | 0.05 UJ | 0.05 UJ |  | 0.02 U | 0.05 UJ | 0.01 U |  |  |  | 0.02 UJ |  | 0.005 U | 0.001 U | 0.02 U |  | 0.02 U
Sulfate | mg/L | 100 | 380 | [12 empty] | 3080 | 866 | 260 | [5 empty] | 858 |  |  | 35.8 | 416 | 252 | 191 | 731 | 526 |  |  |  | 635 | [7 empty] | 1110 | [6 empty] | 1480 | [7 empty] | 477 | [6 empty] | 5830 |  |  | 5750 | 6950 |  | 8080 |  | 7010 |  | 2950 J |  | 2080 J | 15.5 |  | 23.1 | 186 |  | 125 | 48.5 | 1780 | 271 | 518 |  | 518 | 1610 |  |  | 332 | 86.1 |  |  | 813 | 335 | 14.1 | 190 |  | 833 | 190 | 2660 |  |  | 552 | 649 |  |  |  |  | 40400 |  |  |  |  | 11 |  | 4740 |  | 1330 | 777 | 8880 |  | 116000 |  | 535 |  | 6250 | 14800 | 2840 | 552 | 4590 | 531 | 1630 |  | 1800 |  | 471 |  |  | 1040 |  | 1500 | 2480 | 1030 | 7980 | 72000 | 78300 |  | 6620 | 20500 | 1550 |  |  |  | 5560 |  | 840 | 36.3 | 8280 |  | 8980
Carbon, Dissolved Organic (DOC) | mg/L | - | 1.11 | [12 empty] | 1.63 | 2.01 | 3.27 | [5 empty] | 2.15 |  |  | 0.62 | 0.86 | 1.34 | 0.87 | 1.12 | 0.94 |  |  |  | 12.4 | [7 empty] | 1.4 | [6 empty] | 1.01 | [7 empty] | 1.31 | [6 empty] | 1.85 |  |  | 1.87 | 4.8 |  | 4.54 |  | 4.56 |  | 2.37 |  | 2.28 | 1.22 |  | 1.75 | 0.91 |  | 0.88 | 0.98 | 0.92 | 0.99 | 1.05 |  | 0.97 | 3.33 |  |  | 6.63 | 1.91 |  |  | 0.65 | 1.35 | 1.22 | 3.21 |  | 3.21 | 2.96 | 4.55 |  |  | 2.17 | 2.37 |  |  |  |  | 17 |  |  |  |  | 2.74 |  | 9.03 |  | 1.22 | 2.02 | 5.73 |  | 52 |  | 1.12 |  | 9.44 | 8.11 | 4.49 | 2.3 | 8.63 | 1.3 | 3 |  | 2.75 |  | 3.16 |  |  | 4.04 |  | 3.71 | 3.14 | 4 | 7.47 | 48.4 | 32.7 |  | 2.15 | 19 | 2.6 |  |  |  | 2.6 |  | 2.46 | 2.34 | 5.88 |  | 6.02
Free Cyanide | mg/L | 0.005 | [48 empty] | 0.01 U | [7 empty] | 0.01 U | [10 empty] | 0.01 U |  | 0.01 U |  | 0.01 U |  | 0.01 |  | 0.01 U
Tritium | bq/l
Dissolved Metals
Aluminum, Dissolved | mg/L | 0.005 to 0.1b | 6.65 | [12 empty] | 6.25 | 0.08 | 0.0049 | [5 empty] | 0.09 |  |  | 0.0027 | 0.89 | 0.0019 | 0.09 | 4.19 | 1.75 |  |  |  | 0.01 | [7 empty] | 0.01 U | [6 empty] | 9.09 | [7 empty] | 0.3 | [6 empty] | 17.2 |  |  | 18 | 7.58 |  | 1.29 |  | 0.12 |  | 0.1 |  | 0.12 | 0.01 |  | 0.0012 | 0.04 |  | 0.0011 | 0.0013 | 2.05 | 0.0067 | 0.16 J |  | 0.11 J | 0.0032 |  |  | 0.25 | 0.0044 |  |  | 0.001 U | 0.0042 | 0.0034 | 0.0034 |  | 0.0062 | 0.0036 | 0.07 |  |  | 0.0018 | 0.0018 |  |  |  |  | 648 |  |  |  |  | 0.0054 |  | 0.08 |  | 9.14 | 0.08 | 0.2 U |  | 1560 |  | 8.59 |  | 0.25 | 12.1 | 0.1 | 0.0015 | 0.1 | 8.71 | 0.0043 |  | 0.0023 |  | 0.002 |  |  | 0.0017 |  | 0.0024 | 0.04 | 0.0029 | 0.26 | 1540 | 682 |  | 127 | 7.87 | 0.002 U |  |  |  | 21.7 |  | 0.0028 | 0.0027 | 0.1 U |  | 0.1 U
Al guideline |  |  | #REF! | 0.1 | 0.005 | 0.005 | 0.005 | 0.005 | 0.005 | 0.005 | 0.005 | 0.005 | 0.1 | 0.1 | 0.005 | #REF! | #REF! | #REF! | 0.1 | 0.005 | 0.005 | 0.005 | 0.1 | 0.1 | 0.1 | 0.005 | #REF! | #REF! | #REF!
Antimony (Sb), Dissolved | mg/L | 1.6 | 0.0005 U | [12 empty] | 0.0005 U | 0.0001 U | 0.0001 U | [5 empty] | 0.0001 U |  |  | 0.0001 U | 0.0005 U | 0.0001 U | 0.0002 U | 0.001 U | 0.0005 U |  |  |  | 0.0005 U | [7 empty] | 0.001 U | [6 empty] | 0.0005 U | [7 empty] | 0.0001 U | [6 empty] | 0.01 U |  |  | 0.01 U | 0.01 U |  | 0.01 U |  | 0.01 U |  | 0.002 U |  | 0.002 U | 0.0001 U |  | 0.0001 U | 0.0002 U |  | 0.0001 U | 0.0001 U | 0.005 U | 0.0001 U | 0.0005 U |  | 0.0005 U | 0.0002 U |  |  | 0.00036 | 0.00022 |  |  | 0.00017 | 0.00931 | 0.00014 | 0.0001 U |  | 0.0001 U | 0.0001 U | 0.001 U |  |  | 0.0001 U | 0.0001 U |  |  |  |  | 0.1 U |  |  |  |  | 0.0001 U |  | 0.002 U |  | 0.001 U | 0.0001 U | 0.02 U |  | 3.92 |  | 0.0005 U |  | 0.005 U | 0.02 U | 0.001 U | 0.0001 U | 0.002 U | 0.0005 U | 0.00092 |  | 0.00153 |  | 0.00017 |  |  | 0.00064 |  | 0.00042 | 0.0005 U | 0.00065 | 0.01 U | 0.2 U | 0.2 U |  | 0.01 U | 0.05 U | 0.00023 |  |  |  | 0.01 U |  | 0.0002 U | 0.00014 | 0.01 U |  | 0.01 U
Arsenic (As), Dissolved | mg/L | 0.005 | 0.0005 U | [12 empty] | 0.0017 | 0.00029 | 0.00011 | [5 empty] | 0.00028 |  |  | 0.00012 | 0.0005 U | 0.0001 U | 0.0002 U | 0.001 U | 0.0005 U |  |  |  | 0.00196 | [7 empty] | 0.001 U | [6 empty] | 0.00083 | [7 empty] | 0.00027 | [6 empty] | 0.14 |  |  | 0.15 | 0.03 |  | 0.23 |  | 0.02 |  | 0.02 |  | 0.02 | 0.0001 U |  | 0.00046 | 0.0002 U |  | 0.0001 U | 0.0001 U | 0.01 | 0.00014 | 0.0005 U |  | 0.0005 U | 0.00113 |  |  | 0.00374 | 0.00136 |  |  | 0.00041 | 0.06 | 0.00111 | 0.00015 |  | 0.00012 | 0.00033 | 0.001 U |  |  | 0.00015 | 0.00019 |  |  |  |  | 6.6 |  |  |  |  | 0.0001 U |  | 0.002 U |  | 0.001 U | 0.00015 | 0.02 U |  | 747 |  | 0.0005 U |  | 0.005 U | 0.02 U | 0.001 U | 0.00014 | 0.002 U | 0.0005 U | 0.00305 |  | 0.00424 |  | 0.00057 |  |  | 0.00092 |  | 0.00214 | 0.00436 | 0.00095 | 0.15 | 0.2 U | 0.2 U |  | 0.02 | 0.05 | 0.00037 |  |  |  | 0.09 |  | 0.0002 U | 0.00014 | 0.01 U |  | 0.01 U
Barium (Ba), Dissolved | mg/L | 2.3 | 0.03 | [12 empty] | 0.01 | 0.02 | 0.07 | [5 empty] | 0.02 |  |  | 0.03 | 0.01 | 0.02 | 0.02 | 0.01 | 0.01 |  |  |  | 0.11 | [7 empty] | 0.01 | [6 empty] | 0.00895 | [7 empty] | 0.05 | [6 empty] | 0.0069 |  |  | 0.0067 | 0.01 |  | 0.01 |  | 0.01 |  | 0.01 |  | 0.01 | 0.1 |  | 0.02 | 0.03 |  | 0.02 | 0.08 | 0.0033 | 0.01 | 0.01 |  | 0.01 | 0.02 |  |  | 0.06 | 0.06 |  |  | 0.01 | 0.01 | 0.1 | 0.02 |  | 0.05 | 0.14 | 0.02 |  |  | 0.01 | 0.01 |  |  |  |  | 0.05 |  |  |  |  | 0.06 |  | 0.04 |  | 0.00623 | 0.02 | 0.01 |  | 0.25 U |  | 0.01 |  | 0.01 | 0.03 | 0.02 | 0.01 | 0.04 | 0.01 | 0.02 |  | 0.01 |  | 0.06 |  |  | 0.01 |  | 0.03 | 0.00679 | 0.01 | 0.01 | 0.1 U | 0.1 U |  | 0.01 | 0.025 U | 0.03 |  |  |  | 0.005 U |  | 0.07 | 0.1 | 0.01 |  | 0.01
Beryllium (Be), Dissolved | mg/L | 0.0053 | 0.00296 | [12 empty] | 0.00186 | 0.0001 U | 0.0001 U | [5 empty] | 0.0001 U |  |  | 0.0001 U | 0.00135 | 0.0001 U | 0.00033 | 0.0049 | 0.00201 |  |  |  | 0.0005 U | [7 empty] | 0.001 U | [6 empty] | 0.00076 | [7 empty] | 0.0001 U | [6 empty] | 0.01 U |  |  | 0.01 U | 0.01 U |  | 0.01 U |  | 0.01 U |  | 0.002 U |  | 0.002 U | 0.0001 U |  | 0.0001 U | 0.0003 |  | 0.0001 U | 0.0001 U | 0.0057 | 0.0001 U | 0.0011 |  | 0.00107 | 0.0002 U |  |  | 0.0001 U | 0.0001 U |  |  | 0.0001 U | 0.0001 U | 0.0001 U | 0.0001 U |  | 0.0001 U | 0.0001 U | 0.001 U |  |  | 0.0001 U | 0.0001 U |  |  |  |  | 0.19 |  |  |  |  | 0.0001 U |  | 0.002 U |  | 0.0034 | 0.0001 U | 0.02 U |  | 0.5 U |  | 0.00303 |  | 0.005 U | 0.02 U | 0.001 U | 0.0001 U | 0.002 U | 0.00309 | 0.0002 U |  | 0.0002 U |  | 0.0001 U |  |  | 0.0001 U |  | 0.0002 U | 0.0005 U | 0.0001 U | 0.01 U | 0.2 U | 0.2 U |  | 0.01 | 0.05 U | 0.0002 U |  |  |  | 0.01 U |  | 0.0002 U | 0.0001 U | 0.01 U |  | 0.01 U
Boron (B), Dissolved | mg/L | 1.5 | 0.05 U | [12 empty] | 0.05 U | 0.01 U | 0.01 U | [5 empty] | 0.01 U |  |  | 0.01 U | 0.05 U | 0.01 U | 0.02 U | 0.1 U | 0.05 U |  |  |  | 0.05 U | [7 empty] | 0.1 U | [6 empty] | 0.05 U | [7 empty] | 0.01 U | [6 empty] | 1 U |  |  | 1 U | 1 U |  | 1 U |  | 1 U |  | 0.2 U |  | 0.2 U | 0.01 U |  | 0.01 U | 0.02 U |  | 0.01 U | 0.01 U | 0.5 U | 0.01 U | 0.05 U |  | 0.05 U | 0.02 U |  |  | 0.01 U | 0.02 |  |  | 0.01 U | 0.01 U | 0.01 U | 0.01 U |  | 0.01 U | 0.01 U | 0.1 U |  |  | 0.01 U | 0.01 U |  |  |  |  | 10 U |  |  |  |  | 0.01 U |  | 0.2 U |  | 0.1 U | 0.01 U | 2 U |  | 50 U |  | 0.05 U |  | 0.5 U | 2 U | 0.1 U | 0.01 U | 0.2 U | 0.05 U | 0.02 U |  | 0.02 U |  | 0.01 U |  |  | 0.01 U |  | 0.02 U | 0.05 U | 0.01 U | 1 U | 20 U | 20 U |  | 1 U | 5 U | 0.02 U |  |  |  | 1 U |  | 0.02 U | 0.01 U | 1 U |  | 1 U
Cadmium (Cd), Dissolved | mg/L | Variablec | 0.04 | [12 empty] | 0.1 | 0.00466 | 0.000133 | [5 empty] | 0.00468 |  |  | 1.61e-05 | 0.03 | 0.00102 | 0.01 | 0.11 | 0.05 |  |  |  | 2.9e-05 | [7 empty] | 0.03 | [6 empty] | 0.00221 | [7 empty] | 0.00173 | [6 empty] | 0.66 |  |  | 0.68 | 0.16 |  | 0.01 |  | 0.09 |  | 0.03 |  | 0.04 | 6.2e-06 |  | 1.22e-05 | 0.02 |  | 0.00913 | 4.98e-05 | 0.26 | 0.000845 | 0.05 |  | 0.05 | 0.00001 U |  |  | 3.26e-05 | 2.1e-05 |  |  | 2.69e-05 | 0.00466 | 4.36e-05 | 2.32e-05 |  | 0.000167 | 3.11e-05 | 0.05 |  |  | 0.00419 | 0.00612 |  |  |  |  | 6.42 |  |  |  |  | 0.000261 |  | 0.06 |  | 0.07 | 0.00499 | 0.2 |  | 72.1 |  | 0.06 |  | 0.2 | 0.87 | 0.05 | 0.00424 | 0.06 | 0.06 | 0.000955 |  | 0.000537 |  | 0.000132 |  |  | 0.00229 |  | 7.1e-05 | 0.04 | 0.00227 | 0.15 | 11.4 | 7.34 |  | 0.67 | 0.14 | 0.00001 U |  |  |  | 0.84 |  | 1.8e-05 | 5.8e-06 | 0.18 |  | 0.17
Cd guideline |  |  | 0.00037 | 0.00037 | 0.00037 | 0.00037 | 0.00037 | 0.00037 | 0.00037 | 0.00037 | 0.00037 | 0.00037 | 0.00037 | 0.00037 | 0.00037 | 0.00037 | 0.00037 | 0.00037 | 0.00037 | 0.00037 | 0.00037 | 0.00037 | 0.00037 | 0.00037 | 0.00037 | 0.00037 | 0.00018693 | 0.00037 | 0.00037
Calcium, Dissolved | mg/L | - | 59.8 | [12 empty] | 426 | 176 | 182 | [5 empty] | 175 |  |  | 38.5 | 85.2 | 109 | 71 | 126 | 98.9 |  |  |  | 289 | [7 empty] | 246 | [6 empty] | 343 | [7 empty] | 133 | [6 empty] | 263 |  |  | 259 | 399 |  | 404 |  | 416 |  | 251 |  | 262 | 52.6 |  | 61.1 | 40 |  | 84.8 | 61.8 | 148 | 104 | 99 |  | 104 | 368 |  |  | 166 | 61.1 |  |  | 135 | 103 | 43.6 | 85.8 |  | 144 | 131 | 457 |  |  | 116 | 124 |  |  |  |  | 439 |  |  |  |  | 22.8 |  | 570 |  | 182 | 162 | 471 |  | 465 |  | 50.5 |  | 483 | 435 | 462 | 116 | 566 | 50.4 | 364 |  | 403 |  | 240 |  |  | 279 |  | 312 | 456 | 274 | 400 | 462 | 484 |  | 439 | 438 | 423 |  |  |  | 213 |  | 320 | 97.7 | 475 |  | 473
Chromium (Cr), Dissolved | mg/L | 0.0089 | 0.00305 | [12 empty] | 0.0005 U | 0.0001 U | 0.0001 U | [5 empty] | 0.0001 U |  |  | 0.0007 | 0.0005 U | 0.00011 | 0.0002 | 0.001 U | 0.00074 |  |  |  | 0.0005 U | [7 empty] | 0.001 U | [6 empty] | 0.0005 U | [7 empty] | 0.0001 U | [6 empty] | 0.01 U |  |  | 0.01 U | 0.01 U |  | 0.01 U |  | 0.01 U |  | 0.002 U |  | 0.002 U | 0.0001 U |  | 0.0001 U | 0.00075 |  | 0.0001 U | 0.0001 U | 0.0053 | 0.0001 U | 0.00059 |  | 0.0005 U | 0.0002 U |  |  | 0.00065 | 0.0001 U |  |  | 0.0001 U | 0.0001 U | 0.0002 | 0.0001 U |  | 0.0001 U | 0.00018 | 0.001 U |  |  | 0.0001 U | 0.0001 U |  |  |  |  | 0.95 |  |  |  |  | 0.0001 U |  | 0.002 U |  | 0.0035 | 0.0001 U | 0.02 U |  | 1.59 |  | 0.00582 |  | 0.005 U | 0.02 U | 0.001 U | 0.0001 U | 0.002 U | 0.00577 | 0.0002 U |  | 0.0002 U |  | 0.0001 U |  |  | 0.0001 U |  | 0.0002 U | 0.0005 U | 0.0001 U | 0.01 U | 0.2 U | 0.2 U |  | 0.01 U | 0.05 U | 0.0002 U |  |  |  | 0.01 U |  | 0.0002 U | 0.00012 | 0.01 U |  | 0.01 U
Cobalt (Co), Dissolved | mg/L | - | 0.06 | [12 empty] | 0.11 | 0.01 | 0.0001 U | [5 empty] | 0.01 |  |  | 0.0001 U | 0.01 | 0.00049 | 0.01 | 0.15 | 0.05 |  |  |  | 0.03 | [7 empty] | 0.11 | [6 empty] | 0.12 | [7 empty] | 0.04 | [6 empty] | 2.87 |  |  | 2.95 | 1.92 |  | 1.8 |  | 1.58 |  | 0.45 |  | 0.5 | 0.0001 U |  | 0.0001 U | 0.03 |  | 0.00231 | 0.00071 | 0.37 | 0.00022 | 0.04 |  | 0.04 | 0.0002 U |  |  | 0.0005 | 0.0001 U |  |  | 0.00044 | 0.05 | 0.0001 U | 0.0001 U |  | 0.0001 U | 0.0001 U | 0.05 |  |  | 0.0001 U | 0.0001 U |  |  |  |  | 11.6 |  |  |  |  | 0.0001 U |  | 0.5 |  | 0.25 | 0.02 | 2.15 |  | 28.7 |  | 0.14 |  | 0.87 | 7.78 | 0.05 | 0.0001 U | 0.52 | 0.14 | 0.0021 |  | 0.00055 |  | 0.00146 |  |  | 0.00073 |  | 0.00043 | 0.53 | 0.00072 | 4.79 | 25.2 | 24.3 |  | 2.84 | 9.31 | 0.0002 U |  |  |  | 3.34 |  | 0.0002 U | 0.0001 U | 1.98 |  | 1.89
Copper (Cu), Dissolved | mg/L | 0.002 to 0.004d | 0.53 | [12 empty] | 0.62 | 0.00845 | 0.00126 | [5 empty] | 0.00853 |  |  | 0.0002 U | 0.2 | 0.00101 | 0.06 | 0.86 | 0.36 |  |  |  | 0.001 U | [7 empty] | 0.008 | [6 empty] | 0.05 | [7 empty] | 0.00829 | [6 empty] | 1.83 |  |  | 1.88 | 0.15 |  | 0.02 U |  | 0.03 |  | 0.0045 |  | 0.0045 | 0.00025 |  | 0.00057 | 0.09 |  | 0.00203 | 0.00158 | 1.33 | 0.00152 | 0.25 |  | 0.25 | 0.00053 |  |  | 0.00222 | 0.00094 |  |  | 0.0002 U | 0.00103 | 0.00041 | 0.00131 |  | 0.00136 | 0.00049 | 0.03 |  |  | 0.00156 | 0.00189 |  |  |  |  | 71.3 |  |  |  |  | 0.00312 |  | 0.03 |  | 0.8 | 0.00738 | 0.04 U |  | 1370 |  | 0.9 |  | 0.01 | 0.13 | 0.03 | 0.0015 | 0.03 | 0.91 | 0.00148 |  | 0.00121 |  | 0.00074 |  |  | 0.04 |  | 0.00165 | 0.01 | 0.04 | 0.02 U | 0.4 U | 1.28 |  | 0.58 | 0.1 U | 0.00088 |  |  |  | 4.83 |  | 0.00052 | 0.00046 | 0.02 U |  | 0.02 U
Cu guideline |  |  | 0.004 | 0.004 | 0.004 | 0.004 | 0.004 | 0.004 | 0.004 | 0.004 | 0.004 | 0.004 | 0.004 | 0.004 | 0.004 | 0.004 | 0.004 | 0.004 | 0.004 | 0.004 | 0.004 | 0.004 | 0.004 | 0.004 | 0.004 | 0.004 | 0.0028027 | 0.004 | 0.004
Iron, Dissolved | mg/L | 0.3 | 0.36 | [12 empty] | 0.06 U | 0.03 U | 0.03 U | [5 empty] | 0.03 U |  |  | 0.03 U | 0.03 U | 0.04 | 0.03 U | 0.03 | 0.03 U |  |  |  | 19.3 | [7 empty] | 0.03 U | [6 empty] | 265 | [7 empty] | 57.5 | [6 empty] | 1410 |  |  | 1380 | 263 |  | 837 |  | 601 |  | 175 |  | 196 | 0.03 U |  | 0.06 U | 0.03 U |  | 0.82 | 0.03 U | 220 | 0.03 U | 0.03 U |  | 0.03 U | 0.03 U |  |  | 0.44 | 0.03 U |  |  | 0.03 U | 8.93 | 0.03 U | 0.03 U |  | 0.03 U | 0.03 U | 6.94 |  |  | 0.03 U | 0.03 U |  |  |  |  | 6870 |  |  |  |  | 0.03 U |  | 0.2 |  | 17.2 | 0.18 | 483 |  | 20200 |  | 6.75 |  | 0.09 U | 3.74 | 9.37 | 0.03 U | 0.19 | 6.74 | 0.03 U |  | 0.03 U |  | 0.26 |  |  | 0.03 U |  | 0.03 U | 33.7 | 0.03 U | 413 | 12600 | 12000 |  | 448 | 2680 | 0.03 U |  |  |  | 1580 |  | 0.03 U | 0.03 U | 480 |  | 477
Ferrous Iron, Dissolved | mg/L | - | 0.05 | [12 empty] | 0.02 | 0.02 U | 0.02 U | [5 empty] | 0.02 U |  |  | 0.02 U | 0.02 U | 0.02 | 0.02 U | 0.02 | 0.02 |  |  |  | 21 | [7 empty] | 0.02 U | [6 empty] | 233 | [7 empty] | 56 | [6 empty] | 1660 |  |  | 1420 | 278 |  | 705 |  | 648 |  | 193 |  | 229 | 0.02 U |  | 0.02 U | 0.02 U |  | 0.08 | 0.02 U | 64.9 | 0.02 U | 0.02 U |  | 0.02 U | 0.02 U |  |  | 0.02 U | 0.02 U |  |  | 0.02 U | 8.41 | 0.02 U | 0.02 U |  | 0.02 U | 0.03 | 6.92 |  |  | 0.02 U | 0.02 U |  |  |  |  | 4270 |  |  |  |  | 0.02 U |  | 0.18 J |  | 15.2 | 0.14 | 514 |  | 14200 |  | 0.31 |  | 0.02 | 0.83 | 8.12 | 0.02 U | 0.25 J | 0.4 | 0.02 U |  | 0.02 U |  | 0.09 |  |  | 0.02 |  | 0.02 U | 34.8 | 0.02 U | 517 | 15500 | 13300 |  | 220 | 1150 | 0.02 U |  |  |  | 1680 |  | 0.02 | 0.02 U | 473 |  | 588
Lead (Pb), Dissolved | mg/L | 0.001e | 0.21 | [12 empty] | 0.05 | 0.000163 | 0.00109 | [5 empty] | 0.000165 |  |  | 6.7e-05 | 0.00246 | 0.000146 | 0.00017 | 0.01 | 0.06 |  |  |  | 0.00065 | [7 empty] | 0.06 | [6 empty] | 0.00338 | [7 empty] | 0.000203 | [6 empty] | 1.32 |  |  | 1.36 | 0.37 |  | 0.02 |  | 0.005 U |  | 0.14 |  | 0.11 | 0.000347 |  | 0.00005 U | 0.01 |  | 0.00665 | 0.000266 | 0.96 | 0.000273 | 0.02 |  | 0.02 | 0.00014 |  |  | 0.00193 | 0.000275 |  |  | 0.00035 | 0.00946 | 0.000169 | 0.00005 U |  | 0.000483 | 7.9e-05 | 0.0023 J |  |  | 6.9e-05 | 0.000292 |  |  |  |  | 0.14 |  |  |  |  | 0.00107 |  | 0.0075 |  | 0.72 | 0.000212 | 0.01 |  | 4.45 |  | 0.13 |  | 0.0025 U | 0.09 | 0.00406 J | 0.000122 | 0.006 | 0.13 | 0.0017 |  | 0.00082 |  | 8e-05 |  |  | 0.00215 |  | 0.0001 U | 0.00927 | 0.00225 | 0.04 | 0.29 | 3.47 |  | 1.15 | 0.025 U | 0.0001 U |  |  |  | 1.66 |  | 0.0001 U | 0.000139 | 0.005 U |  | 0.01
Pb guideline |  |  | 0.007 | 0.007 | 0.007 | 0.007 | 0.007 | 0.007 | 0.007 | 0.007 | 0.007 | 0.007 | 0.007 | 0.007 | 0.007 | 0.007 | 0.007 | 0.007 | 0.007 | 0.007 | 0.007 | 0.007 | 0.007 | 0.007 | 0.007 | 0.007 | 0.0040981 | 0.007 | 0.007
Lithium, Dissolved | mg/L | - | 0.03 | [12 empty] | 0.04 | 0.03 | 0.0024 | [5 empty] | 0.03 |  |  | 0.01 | 0.02 | 0.02 | 0.01 | 0.04 | 0.03 |  |  |  | 0.005 U | [7 empty] | 0.05 | [6 empty] | 0.02 | [7 empty] | 0.01 | [6 empty] | 0.1 U |  |  | 0.1 | 0.21 |  | 0.18 |  | 0.14 |  | 0.08 |  | 0.09 | 0.01 |  | 0.02 | 0.01 |  | 0.03 | 0.02 | 0.05 | 0.02 | 0.03 |  | 0.03 | 0.01 |  |  | 0.0011 | 0.0037 |  |  | 0.04 | 0.01 | 0.0036 | 0.01 |  | 0.03 | 0.0017 | 0.04 |  |  | 0.02 | 0.02 |  |  |  |  | 1.5 |  |  |  |  | 0.0013 |  | 0.03 |  | 0.06 | 0.03 | 0.22 |  | 5 U |  | 0.03 |  | 0.1 | 0.31 | 0.04 | 0.02 | 0.03 | 0.03 | 0.03 |  | 0.04 |  | 0.0042 |  |  | 0.01 |  | 0.01 | 0.05 | 0.01 | 0.11 | 2 U | 2 |  | 0.37 | 0.5 U | 0.01 |  |  |  | 0.11 |  | 0.0081 | 0.001 U | 0.2 |  | 0.19
Magnesium, Dissolved | mg/L | - | 46.3 | [12 empty] | 634 | 154 | 15.3 | [5 empty] | 155 |  |  | 6.2 | 48.3 | 24.8 | 21.2 | 79.8 | 63.4 |  |  |  | 99.2 | [7 empty] | 115 | [6 empty] | 47 | [7 empty] | 20.7 | [6 empty] | 280 |  |  | 277 | 1260 |  | 1180 |  | 997 |  | 319 |  | 348 | 14.9 |  | 27.5 | 22.6 |  | 43.6 | 23.6 | 139 | 29.4 | 61.4 |  | 63.5 | 307 |  |  | 48.3 | 14.4 |  |  | 210 | 46.5 | 7.62 | 24.8 |  | 170 | 27.9 | 457 |  |  | 124 | 148 |  |  |  |  | 3110 |  |  |  |  | 3.44 |  | 954 |  | 180 | 140 | 1440 |  | 1680 |  | 56.7 |  | 1220 | 2690 | 460 | 121 | 971 | 56.6 | 354 |  | 379 |  | 102 |  |  | 221 |  | 260 | 345 | 214 | 1180 | 4940 | 8360 |  | 729 | 2360 | 294 |  |  |  | 251 |  | 109 | 10.5 | 1430 |  | 1430
Manganese, Dissolved | mg/L | - | 1.85 | [12 empty] | 3.19 | 0.43 | 0.00046 | [5 empty] | 0.42 |  |  | 0.00022 | 0.92 | 0.01 | 0.72 | 6.68 | 1.81 |  |  |  | 23.5 | [7 empty] | 9.47 | [6 empty] | 27.1 | [7 empty] | 1.19 | [6 empty] | 177 |  |  | 181 | 137 |  | 145 |  | 119 |  | 35.7 |  | 39.7 | 0.0012 |  | 0.00025 | 0.81 |  | 0.12 | 0.03 | 20.6 | 0.00119 | 1.86 |  | 1.87 | 0.0002 U |  |  | 0.03 | 0.00488 |  |  | 0.00583 | 1.86 | 0.00437 | 0.00068 |  | 0.00233 | 0.0005 | 6.31 |  |  | 0.0001 U | 0.00025 |  |  |  |  | 518 |  |  |  |  | 0.00463 |  | 63.2 |  | 9.41 | 0.69 | 154 |  | 1060 |  | 3.1 |  | 85.1 | 383 | 6.27 | 0.00023 | 64.5 | 3.15 | 0.04 |  | 0.01 |  | 0.57 |  |  | 0.04 |  | 0.00136 | 22 | 0.04 | 282 | 3120 | 4960 |  | 151 | 1040 | 0.0002 U |  |  |  | 247 |  | 0.00021 | 0.00037 | 143 |  | 136
Mercury, Dissolved | mg/L | 2.6e-05 | 0.000005 U | [12 empty] | 9e-06 | 0.000005 U | 0.000005 U | [5 empty] | 0.000005 U |  |  | 0.000005 U | 0.000005 U | 0.000005 U | 0.000005 U | 0.000005 U | 0.000005 U |  |  |  | 9e-06 | [7 empty] | 0.000005 U | [6 empty] | 5e-06 | [7 empty] | 1.54e-05 | [6 empty] | 1.32e-05 |  |  | 1.05e-05 | 1.42e-05 |  | 7.6e-06 |  | 9.57e-05 |  | 3.7e-05 |  | 3.93e-05 | 0.000005 U |  | 0.000005 U | 0.000005 U |  | 0.000005 U | 0.000005 U | 7.98e-05 | 0.000005 U | 0.000005 U |  | 0.000005 U | 0.000005 U |  |  | 5.9e-06 | 0.000005 U |  |  | 0.000005 U | 0.000005 U | 0.000005 U | 0.000005 U |  | 0.000005 U | 0.000005 U | 0.000005 U |  |  | 0.000005 U | 0.000005 U |  |  |  |  | 0.00037 |  |  |  |  | 1.28e-05 |  | 1.08e-05 |  | 9.7e-06 | 0.000005 U | 1.04e-05 |  | 0.00227 |  | 0.000005 U |  | 1.03e-05 | 9.9e-06 | 0.000005 U | 0.000005 U | 1.17e-05 | 6.3e-06 | 0.000005 U |  | 0.000005 U |  | 0.000005 U |  |  | 0.000005 U |  | 0.000005 U | 0.000212 | 0.000005 U | 1.24e-05 | 1.95e-05 | 2.82e-05 |  | 2.81e-05 | 2.3e-05 | 0.000005 U |  |  |  | 1.53e-05 |  | 1.53e-05 | 0.000005 U | 0.0000205 J |  | 0.0000063 J
Molybdenum (Mo), Dissolved | mg/L | 0.073 | 0.00025 U | [12 empty] | 0.00025 U | 0.00005 U | 0.000287 | [5 empty] | 0.00005 U |  |  | 0.00107 | 0.00025 U | 0.000699 | 0.0003 | 0.0005 U | 0.00025 U |  |  |  | 0.00334 | [7 empty] | 0.0005 U | [6 empty] | 0.00025 U | [7 empty] | 5.3e-05 | [6 empty] | 0.005 U |  |  | 0.005 U | 0.005 U |  | 0.005 U |  | 0.005 U |  | 0.001 U |  | 0.001 U | 0.000711 |  | 0.00138 | 0.00056 |  | 7.7e-05 | 0.00068 | 0.0025 U | 0.000461 | 0.00025 U |  | 0.00025 U | 0.00051 |  |  | 0.000517 | 0.00207 |  |  | 0.00131 | 0.00128 | 0.000641 | 0.00623 |  | 0.000467 | 0.000755 | 0.0005 U |  |  | 8.3e-05 | 0.00005 U |  |  |  |  | 0.05 U |  |  |  |  | 0.000525 |  | 0.001 U |  | 0.0005 U | 0.00005 U | 0.01 U |  | 0.25 U |  | 0.00025 U |  | 0.0025 U | 0.01 U | 0.00105 | 7.3e-05 | 0.001 U | 0.00025 U | 0.0008 |  | 0.00066 |  | 0.000334 |  |  | 0.000453 |  | 0.00093 | 0.00036 | 0.000442 | 0.005 U | 0.1 U | 0.1 U |  | 0.005 U | 0.025 U | 0.00096 |  |  |  | 0.005 U |  | 0.00038 | 0.00076 | 0.005 U |  | 0.005 U
Nickel (Ni), Dissolved | mg/L | 0.025f | 0.09 | [12 empty] | 0.46 | 0.05 | 0.0005 U | [5 empty] | 0.05 |  |  | 0.0005 U | 0.09 | 0.00842 | 0.03 | 0.25 | 0.13 |  |  |  | 0.01 | [7 empty] | 0.17 | [6 empty] | 0.1 | [7 empty] | 0.02 | [6 empty] | 1.47 |  |  | 1.51 | 1.95 |  | 1.53 |  | 1.48 |  | 0.46 |  | 0.51 | 0.0005 U |  | 0.0005 U | 0.04 |  | 0.00389 | 0.00084 | 0.37 | 0.00693 | 0.13 |  | 0.14 | 0.0011 |  |  | 0.00433 | 0.00069 |  |  | 0.01 | 0.02 | 0.00067 | 0.00072 |  | 0.00878 | 0.0005 U | 0.27 |  |  | 0.06 | 0.06 |  |  |  |  | 17.6 |  |  |  |  | 0.00076 |  | 0.88 |  | 0.29 | 0.05 | 2.49 |  | 20.4 |  | 0.12 |  | 1.94 | 7.19 | 0.27 | 0.05 | 0.88 | 0.12 | 0.25 |  | 0.31 |  | 0.00461 |  |  | 0.13 |  | 0.09 | 0.47 | 0.13 | 7.23 | 16.1 | 20.7 |  | 3.89 | 5.62 | 0.0058 |  |  |  | 1.27 |  | 0.0016 | 0.0005 U | 2.31 |  | 2.16
Ni guideline |  |  | 0.15 | 0.15 | 0.15 | 0.15 | 0.15 | 0.15 | 0.15 | 0.15 | 0.15 | 0.15 | 0.15 | 0.15 | 0.15 | 0.15 | 0.15 | 0.15 | 0.15 | 0.15 | 0.15 | 0.15 | 0.15 | 0.15 | 0.15 | 0.15 | 0.11117 | 0.15 | 0.15
Phosphorus, Dissolved | mg/L | 0.004 to 0.10g | 0.3 U | [12 empty] | 0.6 U | 0.3 U | 0.3 U | [5 empty] | 0.3 U |  |  | 0.3 U | 0.3 U | 0.3 U | 0.3 U | 0.3 U | 0.3 U |  |  |  | 0.3 U | [7 empty] | 0.3 U | [6 empty] | 0.3 U | [7 empty] | 0.3 U | [6 empty] | 0.9 U |  |  | 0.9 U | 0.9 U |  | 0.9 U |  | 0.9 U |  | 0.3 U |  | 0.3 U | 0.3 U |  | 0.6 U | 0.3 U |  | 0.3 U | 0.3 U | 0.3 U | 0.3 U | 0.3 U |  | 0.3 U | 0.3 U |  |  | 0.3 U | 0.3 U |  |  | 0.3 U | 0.3 U | 0.3 U | 0.3 U |  | 0.3 U | 0.3 U | 0.3 U |  |  | 0.3 U | 0.3 U |  |  |  |  | 12.4 |  |  |  |  | 0.3 U |  | 0.6 U |  | 0.3 U | 0.3 U | 1.5 U |  | 37 |  | 0.3 U |  | 0.9 U | 1.5 U | 0.3 U | 0.3 U | 0.9 U | 0.3 U | 0.3 U |  | 0.3 U |  | 0.3 U |  |  | 0.3 U |  | 0.3 U | 0.3 U | 0.3 U | 0.9 U | 15 U | 15 U |  | 0.9 U | 3 U | 0.3 U |  |  |  | 0.9 U |  | 0.3 U | 0.3 U | 1.5 U |  | 1.5 U
Potassium, Dissolved | mg/L | - | 1.78 | [12 empty] | 12.5 | 4.67 | 2.67 | [5 empty] | 4.64 |  |  | 0.93 | 1.36 | 1.95 | 1.39 | 1.96 | 2.11 |  |  |  | 3.81 | [7 empty] | 8.58 | [6 empty] | 3.99 | [7 empty] | 2.68 | [6 empty] | 5 U |  |  | 5 U | 15.5 |  | 12.9 |  | 13.7 |  | 10.2 |  | 10.5 | 2.01 |  | 2.49 | 1.07 |  | 2.91 | 2.53 | 2.5 U | 1.79 | 1.96 |  | 2.05 | 4.57 |  |  | 2.38 | 1.54 |  |  | 3.44 | 2.08 | 0.88 | 2.83 |  | 3.96 | 0.66 | 9.18 |  |  | 3.62 | 3.9 |  |  |  |  | 50 U |  |  |  |  | 0.91 |  | 10.7 |  | 4.26 | 4.3 | 17 |  | 250 U |  | 1.28 |  | 11.8 | 16 | 9.24 | 3.58 | 11.1 | 1.3 | 7.56 |  | 7.14 |  | 3.1 |  |  | 3.67 |  | 3.82 | 10.3 | 3.64 | 13.5 | 100 U | 100 U |  | 5 U | 25 U | 3.63 |  |  |  | 5 U |  | 1.61 | 0.46 | 16.7 |  | 15.6
Selenium (Se), Dissolved | mg/L | 0.001 | 0.00025 U | [12 empty] | 0.00275 | 0.000611 | 0.000582 | [5 empty] | 0.000609 |  |  | 0.000454 | 0.00025 U | 0.00024 | 0.00015 | 0.0005 U | 0.00025 U |  |  |  | 0.00025 U | [7 empty] | 0.0005 U | [6 empty] | 0.00025 U | [7 empty] | 7.9e-05 | [6 empty] | 0.005 U |  |  | 0.005 U | 0.005 U |  | 0.005 U |  | 0.005 U |  | 0.001 U |  | 0.001 U | 0.000155 |  | 0.00076 | 0.00021 |  | 0.000151 | 0.00015 | 0.0025 U | 0.000194 | 0.00026 |  | 0.0003 | 0.00015 |  |  | 0.000278 | 0.00354 |  |  | 0.000384 | 0.00005 U | 0.00276 | 0.000822 |  | 0.00184 | 0.000929 | 0.00109 |  |  | 0.00227 | 0.00234 |  |  |  |  | 0.05 U |  |  |  |  | 6.9e-05 |  | 0.0024 |  | 0.0005 U | 0.00063 | 0.01 U |  | 0.25 U |  | 0.00025 U |  | 0.0025 U | 0.01 U | 0.00109 | 0.00232 | 0.0022 | 0.00025 U | 0.00075 |  | 0.00027 |  | 0.000117 |  |  | 0.000368 |  | 0.00205 | 0.00025 U | 0.000334 | 0.005 U | 0.1 U | 0.1 U |  | 0.005 U | 0.025 U | 0.00036 |  |  |  | 0.005 U |  | 0.00161 | 0.000727 | 0.005 U |  | 0.005 U
Silica, Dissolved | mg/L | - | 27.7 | [12 empty] | 9.63 | 12.5 | 11.9 | [5 empty] | 12.4 |  |  | 15.1 | 29.2 | 9.23 | 20.4 | 34.3 | 28.8 |  |  |  | 13.4 | [7 empty] | 8.43 | [6 empty] | 28.5 | [7 empty] | 12.3 | [6 empty] | 28.7 |  |  | 28 | 43.8 |  | 35.5 |  | 33.6 |  | 14.3 |  | 15.4 | 5.15 |  | 8.86 | 19.6 |  | 1.8 | 2.86 | 7.19 | 14.6 | 28.3 |  | 28.8 | 13 |  |  | 18.8 | 12.2 |  |  | 2.95 | 7.93 | 12.8 | 9.59 |  | 11.7 | 10.5 | 12.2 |  |  | 13.8 | 13.9 |  |  |  |  | 122 |  |  |  |  | 14.1 |  | 15.2 |  | 20.9 | 12.4 | 17.7 |  | 121 |  | 18.9 |  | 27.8 | 57.4 | 12.5 | 13.7 | 15 | 18.9 | 8.95 |  | 11.1 |  | 10.6 |  |  | 8.5 |  | 10.7 | 10.5 | 8.35 | 18.2 | 62.4 | 25.4 |  | 61.9 | 23.2 | 13.1 |  |  |  | 36.8 |  | 12 | 10.1 | 17.5 |  | 17.5
Silicon, Dissolved | mg/L | - | 13 | [12 empty] | 4.5 | 5.83 | 5.56 | [5 empty] | 5.78 |  |  | 7.05 | 13.6 | 8.8 | 9.52 | 16 | 13.5 |  |  |  | 6.26 | [7 empty] | 3.94 | [6 empty] | 13.3 | [7 empty] | 5.76 | [6 empty] | 13.4 |  |  | 13.1 | 20.5 |  | 16.6 |  | 15.7 |  | 6.69 |  | 7.2 | 2.41 |  | 4.14 | 9.17 |  | 0.84 | 1.34 | 3.36 | 6.83 | 13.2 |  | 13.5 | 6.1 |  |  | 8.77 | 5.71 |  |  | 1.38 | 3.71 | 6 | 4.48 |  | 5.47 | 4.92 | 5.71 |  |  | 6.46 | 6.51 |  |  |  |  | 57.1 |  |  |  |  | 6.61 |  | 7.11 |  | 9.76 | 5.82 | 8.26 |  | 56.5 |  | 8.83 |  | 13 | 26.8 | 5.82 | 6.4 | 7.01 | 8.82 | 4.18 |  | 5.18 |  | 4.97 |  |  | 3.97 |  | 5.02 | 4.93 | 3.9 | 8.5 | 29.2 | 11.9 |  | 28.9 | 10.8 | 6.12 |  |  |  | 17.2 |  | 5.61 | 4.72 | 8.2 |  | 8.18
Silver (Ag), Dissolved | mg/L | 0.0001 | 0.000222 | [12 empty] | 0.00005 U | 0.00001 U | 0.00001 U | [5 empty] | 0.00001 U |  |  | 0.00001 U | 0.00005 U | 0.00001 U | 0.00002 U | 0.0001 U | 7.3e-05 |  |  |  | 0.00005 U | [7 empty] | 0.0001 U | [6 empty] | 0.00005 U | [7 empty] | 0.00001 U | [6 empty] | 0.001 U |  |  | 0.001 U | 0.001 U |  | 0.001 U |  | 0.001 U |  | 0.0002 U |  | 0.0002 U | 0.00001 U |  | 0.00001 U | 0.00002 U |  | 0.00001 U | 0.00001 U | 0.0005 U | 0.00001 U | 0.00005 U |  | 6.5e-05 | 0.00002 U |  |  | 0.00001 U | 0.00001 U |  |  | 0.00001 U | 0.00001 U | 0.00001 U | 0.00001 U |  | 0.00001 U | 0.00001 U | 0.0001 U |  |  | 0.00001 U | 0.00001 U |  |  |  |  | 0.01 U |  |  |  |  | 0.00001 U |  | 0.0002 U |  | 0.0001 U | 0.00001 U | 0.002 U |  | 0.05 U |  | 0.00019 |  | 0.0005 U | 0.002 U | 0.0001 U | 0.00001 U | 0.0002 U | 0.000214 | 0.00002 U |  | 0.00002 U |  | 0.00001 U |  |  | 0.00001 U |  | 0.00002 U | 5.2e-05 | 0.00001 U | 0.001 U | 0.02 U | 0.02 U |  | 0.001 U | 0.005 U | 0.00002 U |  |  |  | 0.001 U |  | 0.00002 U | 0.00001 U | 0.001 U |  | 0.001 U
Sodium (Na), Dissolved | mg/L | - | 3.87 | [12 empty] | 12.3 | 8.17 | 3.58 | [5 empty] | 8.1 |  |  | 3.11 | 4.07 | 5.32 | 4.64 | 5.55 | 4.61 |  |  |  | 15.5 | [7 empty] | 28.7 | [6 empty] | 14.9 | [7 empty] | 3.54 | [6 empty] | 5 U |  |  | 5 U | 58.1 |  | 55.3 |  | 58.8 |  | 30.6 |  | 32.2 | 3.14 |  | 3.21 | 3.11 |  | 6.23 | 6.03 | 5.1 | 5.12 | 4.71 |  | 4.91 | 12.3 |  |  | 13.7 | 6.7 |  |  | 3.86 | 18.4 | 3.76 | 4.12 |  | 7.67 | 2.32 | 25.7 |  |  | 6.13 | 6.32 |  |  |  |  | 50 U |  |  |  |  | 1.9 |  | 21 |  | 4.91 | 7.8 | 63 |  | 250 U |  | 3.77 |  | 34.4 | 49 | 25.9 | 5.95 | 21.1 | 3.79 | 9.65 |  | 12.1 |  | 2.78 |  |  | 5.02 |  | 5.87 | 80.3 | 4.95 | 12.4 | 100 U | 100 U |  | 5 U | 25 U | 12.4 |  |  |  | 5 U |  | 4.64 | 1.53 | 60.8 |  | 57
Strontium, Dissolved | mg/L | - | 0.24 | [12 empty] | 1.8 | 0.64 | 0.5 | [5 empty] | 0.64 |  |  | 0.16 | 0.27 | 0.3 | 0.22 | 0.35 | 0.29 |  |  |  | 0.98 | [7 empty] | 0.92 | [6 empty] | 0.97 | [7 empty] | 0.48 | [6 empty] | 0.78 |  |  | 0.8 | 3.62 |  | 3.43 |  | 3.54 |  | 1.46 |  | 1.59 | 0.56 |  | 0.48 | 0.16 |  | 1.56 | 1.27 | 0.48 | 0.28 | 0.3 |  | 0.3 | 1.32 |  |  | 0.59 | 0.3 |  |  | 0.62 | 0.5 | 0.24 | 0.36 |  | 0.61 | 0.45 | 2.77 |  |  | 0.44 | 0.5 |  |  |  |  | 0.64 |  |  |  |  | 0.08 |  | 3.42 |  | 0.5 | 0.58 | 4.17 |  | 1 U |  | 0.22 |  | 1.84 | 2.18 | 2.73 | 0.45 | 3.46 | 0.22 | 1.3 |  | 1.53 |  | 0.76 |  |  | 0.94 |  | 1.2 | 2.05 | 0.92 | 1.88 | 1.12 | 2.21 |  | 1.45 | 1.96 | 1.43 |  |  |  | 0.42 |  | 1.17 | 0.3 | 3.95 |  | 3.69
Sulfur, Dissolved | mg/L | - | 138 | [12 empty] | 1280 | 287 | 86.3 | [5 empty] | 268 |  |  | 12.2 | 145 | 87.7 | 66.3 | 251 | 185 |  |  |  | 208 | [7 empty] | 380 | [6 empty] | 492 | [7 empty] | 134 | [6 empty] | 1880 |  |  | 1860 | 2760 |  | 2860 |  | 2480 |  | 827 |  | 889 | 6.11 |  | 1720 | 63.1 |  | 50.9 | 16 | 610 | 91.7 | 175 |  | 180 | 553 |  |  | 112 | 28.3 |  |  | 260 | 117 | 4.73 | 64.5 |  | 274 | 64.7 | 928 |  |  | 180 | 214 |  |  |  |  | 13400 |  |  |  |  | 3.98 |  | 1800 |  | 440 | 245 | 3190 |  | 40700 |  | 186 |  | 2240 | 4980 | 921 | 180 | 1840 | 186 | 546 |  | 611 |  | 152 |  |  | 352 |  | 415 | 831 | 338 | 2630 | 25500 | 28600 |  | 2210 | 6820 | 552 |  |  |  | 1880 |  | 280 | 12.6 | 3190 |  | 3230
Thallium (Tl)-Dissolved | mg/L | 0.0008 | 6.1e-05 | [12 empty] | 0.000102 | 6e-05 | 0.00001 U | [5 empty] | 6.6e-05 |  |  | 0.00001 U | 0.00005 U | 2.5e-05 | 0.00002 U | 0.0001 U | 0.00005 U |  |  |  | 0.00005 U | [7 empty] | 0.00165 | [6 empty] | 0.00017 | [7 empty] | 6.1e-05 | [6 empty] | 0.0047 |  |  | 0.0047 | 0.0023 |  | 0.001 U |  | 0.0014 |  | 0.00187 |  | 0.00183 | 2.9e-05 |  | 2.1e-05 | 2.7e-05 |  | 0.00214 | 0.000197 | 0.00812 | 0.000144 | 0.00005 U |  | 0.00005 U | 0.00002 U |  |  | 1.1e-05 | 0.00001 U |  |  | 0.000111 | 0.00147 | 0.00001 U | 0.00001 U |  | 0.00001 U | 0.00001 U | 0.00043 |  |  | 0.000136 | 0.000172 |  |  |  |  | 0.01 U |  |  |  |  | 5.7e-05 |  | 0.0002 U |  | 0.00186 | 5.7e-05 | 0.0022 |  | 0.05 U |  | 0.000401 |  | 0.00084 | 0.002 U | 0.00045 | 0.000142 | 0.0002 U | 0.000392 | 0.000261 |  | 0.00037 |  | 1.5e-05 |  |  | 0.000511 |  | 6.5e-05 | 0.00385 | 0.000496 | 0.003 | 0.02 U | 0.02 U |  | 0.0032 | 0.005 U | 0.00002 U |  |  |  | 0.01 |  | 0.00002 U | 0.00001 U | 0.0022 |  | 0.0021
Titanium, Dissolved | mg/L | 0.1 | 0.0015 U | [12 empty] | 0.0015 U | 0.0003 U | 0.0003 U | [5 empty] | 0.0003 U |  |  | 0.0003 U | 0.0015 U | 0.0003 U | 0.0006 U | 0.003 U | 0.0015 U |  |  |  | 0.0015 U | [7 empty] | 0.003 U | [6 empty] | 0.0015 U | [7 empty] | 0.0003 U | [6 empty] | 0.03 U |  |  | 0.03 U | 0.03 U |  | 0.03 U |  | 0.03 U |  | 0.006 U |  | 0.006 U | 0.0003 U |  | 0.0003 U | 0.0006 U |  | 0.0003 U | 0.0003 U | 0.015 U | 0.0003 U | 0.0015 U |  | 0.0015 U | 0.0006 U |  |  | 0.01 | 0.0003 U |  |  | 0.0003 U | 0.0003 U | 0.0003 U | 0.0003 U |  | 0.0003 U | 0.0003 U | 0.003 U |  |  | 0.0003 U | 0.0003 U |  |  |  |  | 0.3 U |  |  |  |  | 0.0003 U |  | 0.006 U |  | 0.003 U | 0.0003 U | 0.06 U |  | 1.5 U |  | 0.0015 U |  | 0.015 U | 0.06 U | 0.003 U | 0.0003 U | 0.006 U | 0.0015 U | 0.0006 U |  | 0.0006 U |  | 0.0003 U |  |  | 0.0003 U |  | 0.0006 U | 0.0032 | 0.0003 U | 0.03 U | 0.6 U | 0.6 U |  | 0.03 U | 0.15 U | 0.0006 U |  |  |  | 0.03 U |  | 0.0006 U | 0.0003 U | 0.03 U |  | 0.03 U
Uranium (U)-Dissolved | mg/L | 0.015 | 0.0077 | [12 empty] | 0.0094 | 0.00842 | 0.00508 | [5 empty] | 0.00866 |  |  | 0.00821 | 0.00199 | 0.00371 | 0.00236 | 0.00525 | 0.0026 |  |  |  | 0.04 | [7 empty] | 0.00032 | [6 empty] | 0.00274 | [7 empty] | 0.000189 | [6 empty] | 0.02 |  |  | 0.02 | 0.0068 |  | 0.0028 |  | 0.0038 |  | 0.00046 |  | 0.0005 | 0.00123 |  | 0.01 | 0.000324 |  | 0.00124 | 0.00206 | 0.01 | 0.00224 | 0.00116 |  | 0.0011 | 0.04 |  |  | 0.01 | 0.01 |  |  | 0.02 | 0.00265 | 0.00455 | 0.00101 |  | 0.00995 | 0.0055 | 0.00531 |  |  | 0.00802 | 0.00896 |  |  |  |  | 0.53 |  |  |  |  | 0.00022 |  | 0.0085 |  | 0.00679 | 0.00771 | 0.01 |  | 3.44 |  | 0.00681 |  | 0.01 | 0.006 | 0.00516 | 0.00837 | 0.00768 | 0.00673 | 0.05 |  | 0.05 |  | 0.01 |  |  | 0.01 |  | 0.03 | 0.02 | 0.01 | 0.009 | 2.3 | 1.53 |  | 0.12 | 0.0067 | 0.04 |  |  |  | 0.02 |  | 0.01 | 0.00233 | 0.01 |  | 0.01
Vanadium (V), Dissolved | mg/L | - | 0.0025 U | [12 empty] | 0.0025 U | 0.0005 U | 0.0005 U | [5 empty] | 0.0005 U |  |  | 0.0005 U | 0.0025 U | 0.0005 U | 0.001 U | 0.005 U | 0.0025 U |  |  |  | 0.0025 U | [7 empty] | 0.005 U | [6 empty] | 0.0025 U | [7 empty] | 0.0005 U | [6 empty] | 0.05 U |  |  | 0.05 U | 0.05 U |  | 0.05 U |  | 0.05 U |  | 0.01 U |  | 0.01 U | 0.0005 U |  | 0.0005 U | 0.001 U |  | 0.0005 U | 0.0005 U | 0.025 U | 0.0005 U | 0.0025 U |  | 0.0025 U | 0.001 U |  |  | 0.00122 | 0.00058 |  |  | 0.0005 U | 0.0005 U | 0.00065 | 0.0005 U |  | 0.0005 U | 0.0005 U | 0.005 U |  |  | 0.0005 U | 0.0005 U |  |  |  |  | 0.5 U |  |  |  |  | 0.0005 U |  | 0.01 U |  | 0.005 U | 0.0005 U | 0.1 U |  | 2.5 U |  | 0.0025 U |  | 0.025 U | 0.1 U | 0.005 U | 0.0005 U | 0.01 U | 0.0025 U | 0.001 U |  | 0.001 U |  | 0.0005 U |  |  | 0.0005 U |  | 0.001 U | 0.0025 U | 0.0005 U | 0.05 U | 1 U | 1 U |  | 0.05 U | 0.25 U | 0.001 U |  |  |  | 0.05 U |  | 0.001 U | 0.0005 U | 0.05 U |  | 0.05 U
Zinc (Zn), Dissolved | mg/L | 0.03 | 27.8 | [12 empty] | 40.3 | 4.29 | 0.05 | [5 empty] | 4.26 |  |  | 0.0018 | 25.7 | 1.28 | 8.5 | 67.9 | 33.5 |  |  |  | 0.01 | [7 empty] | 62.1 | [6 empty] | 11.1 | [7 empty] | 2.6 | [6 empty] | 555 |  |  | 577 | 806 |  | 690 |  | 637 |  | 176 |  | 197 | 0.0029 |  | 0.001 U | 14.1 |  | 7.91 | 0.25 | 239 | 0.69 | 36 |  | 36.3 | 0.002 U |  |  | 0.01 | 0.0036 |  |  | 0.01 | 6.72 | 0.04 | 0.0046 |  | 0.14 | 0.0071 | 95.6 |  |  | 8.3 | 8.93 |  |  |  |  | 5550 |  |  |  |  | 0.09 |  | 191 |  | 65 | 4.56 | 1070 |  | 44500 |  | 36.1 |  | 308 | 1420 | 95.5 | 8.4 | 201 | 36.5 | 2.1 |  | 1.47 |  | 0.04 |  |  | 3.53 |  | 0.1 | 38.5 | 3.54 | 655 | 10900 | 13300 |  | 537 | 1860 | 0.0024 |  |  |  | 491 |  | 0.0028 | 0.0018 | 988 |  | 925
Phosphorus | mg/L |  | 0.02 | [12 empty] | 0.71 | 0.002 U | 0.02 U | [5 empty] | 0.002 U |  |  | 0.49 | 0.02 U | 0.002 U | 0.002 U | 0.27 | 0.02 U |  |  |  | 0.2 U | [7 empty] | 0.0022 | [6 empty] | 0.2 U | [7 empty] | 0.0077 | [6 empty] | 0.0075 J |  |  | 2 UJ | 2 U |  | 2 U |  | 0.2 U |  | 0.11 |  | 0.07 | 0.08 |  | 0.17 | 0.08 |  | 0.14 | 0.07 | 0.2 U | 0.02 U | 0.02 U |  | 0.02 U | 0.002 U |  |  | 1.02 | 0.68 |  |  | 0.005 | 0.57 | 0.09 | 0.002 U |  | 0.09 | 0.02 U | 0.2 U |  |  | 0.002 U | 0.01 |  |  |  |  | 5.5 |  |  |  |  | 0.02 U |  | 0.2 U |  | 0.0059 | 0.02 U | 2 U |  | 0.01 |  | 0.2 U |  | 2.15 | 0.01 | 0.02 U | 0.002 U | 0.2 U | 0.2 U | 0.0031 |  | 0.002 U |  | 0.002 U |  |  | 0.002 UJ |  | 0.0069 | 0.08 | 0.33 J | 2 U | 0.01 | 0.01 |  | 2 U | 2 U | 0.002 U |  |  |  | 2 U |  | 0.002 U | 0.0079 | 0.002 U |  | 2 U
Flow | L/sec |  | 2 | 0.2 | 0.005 | 0.3 | 0.35 | 0.1 | 0.01 | 0.212 | 0.03 | 0.01 | 3 |  |  | 0.005 | 2 |  |  | 0.057 | 0.01 | 0.1 | 0.067 |  | 2 | 0.3 | 0.3 | 0.5 | 0.2 | 1.461 | 0.5 | 11.222 |  | 0.1 | 0.6 | 0.166 | 2.5 | 0.5 | 0.5 | 1e-06 | 2 | 0.001 | 0.023 | 0.5 |  | 0.1 |  | 0.04 | 0.25 |  |  | 0.005 |  | 30 | 0.105 | 0.001 |  |  | 0.01 | 0.0001 |  |  | 12 |  | 0.005 | 0.917 | 0.11 | 0.3 |  | 8.297 | 5 | 2 | 1 | 10.82 | 2 | 16 | 3 |  |  | 2 |  |  | 0.01 | [7 empty] | 0.1 | 14.474 | 2.5 | 0.8 |  | 0.005 | 0.01 | 0.05 | 1.5 |  | 0.01 |  | 0.005 | 1 | 5 |  |  | 0.2 | 0.4 | 0.05 |  | 2 |  | 0.005 | 5 |  | 0.1 |  | 0.05 |  | 0.286 | 0.15 | 1 | 4.121 | 0.167 |  | 0.01 |  | 0.5 | 0.02 | 0.005 | 0.009 |  |  |  |  | 1.2 | 0.01 | 0.001 | 0.002 |  |  | 0.01 | 0.25 | 0.2 | 0.2 | 0.001 |  | 0.11 | 0.003 | 0.085 |  | 0.001 | 0.095 | 1 | 0.3 | 0.01 | 0.05 | 0.75 | 0.3 | 0.05 | 0.01 | 1.25
Notes:
Bold indicates the analyte was detected
Concentration exceeds FMC discharge criteria
Concentration exceeds FIGQG
Detection limit exceeds FIGQG
pH reported is the field parameter value.
J + Analyte was present but the reported value may not be accurate or precise.
R = Result has been rejected for use.
U = Analyte was analyzed for but not detected at the specified detection limit.
UJ = Analyte was not detected above the detection limit; however, the reported detection limit is approximate and may not represent the actual limit of quantitation necessary to accurately and precisely measure the analyte in the sample.
a CCME guideline is pH and temperature dependent; guidelines used here assume 5°C typical laboratory storage temperature.
b CCME guideline is pH dependent; 0.005 mg/L if pH < 6.5; 0.1 mg/L if pH ≥ 6.5.
c CCME guideline is hardness dependent; if hardness is > 0 to < 17 mg/L, the CWQG is 0.04 μg/L; at hardness > 280 mg/L, the CWQG is 0.37 μg/L; at hardness ≥ 17 to ≤ 280 mg/L cadmium concentration = 100.83[log10(hardness)]-2.46/1000 mg/L.
dCCME guideline is hardness dependent; if hardness is 0 to < 82 mg/L, the CWQG is 2 µg/L; at hardness >180 mg/L, the CWQG is 4 µg/L; at hardness ≥82 to ≤180 mg/L the CWQG= e0.8545[ln(hardness)]-1.465 * 0.2 /1000 mg/L.
e CCME guideline is hardness dependent; 0 to ≤ 60 mg/L, the CWQG is 1 µg/L; at hardness >180 mg/L, the CWQG is 7 µg/L; at hardness >60 to ≤ 180 mg/L the CWQG = e1.273[ln(hardness)]-4.705 /1000 mg/L.
fCCME guideline is hardness dependent; at hardness is 0 to ≤ 60 mg/L, the CWQG is 25 µg/L; at hardness >180 mg/L, the CWQG is 150 µg/L; at hardness > 60 to ≤ 180 mg/L the CWQG is = e0.76[ln(hardness)]+1.06 /1000 mg/L.
g CCME trigger range for oligotrophic phosphorous.
Note on A31: Miles, Damion/TOR: needs pH and temperature

## Table 7b FallSeepFP2015 (hidden)
Table 7b. Fall 2015 Seeps – Field Parameters Only
Faro Mine Remediation Project
| Location ID | Screening Level | A30 | CH-ETA-01 | CH-ETA-01 | CH-ETA-02 | CH-ETA-02 | CH-FD-59 | CH-FD-60 | CH-FD-61 | CH-FD-62 | CH-FD-63 | CH-FD-65 | CH-FD-65 | CH-FD-67 | CH-FD-68 | CH-FD-70 | CH-FD-75 | CH-FD-75 | CH-FD-76 | CH-FD-77 | CH-FD-78 | CH-FD-79 | CH-FP-25 | CH-FP-29 | CH-FP-30 | CH-FP-31 | CH-FP-33 | CH-FP-34 | CH-FP-35 | CH-FP-36 | CH-FP-37 | CH-FP-39 | CH-FP-42 | CH-GP-19 | CH-GP-22 | CH-GP-23 | CH-GP-25 | CH-GP-26 | CH-GP-27 | CH-GP-30 | CH-GP-31 | CH-MILL-01 | CH-MILL-01 | CH-MILL-02 | CH-MILL-02 | CH-MILL-03 | CH-MILL-04 | CH-MILL-04 | CH-RCTA-03 | CH-RCTA-03 | CH-RCTA-04 | CH-RCTA-04 | CH-RCTA-05 | CH-RCTA-05 | CH-RCTA-06 | CH-RCTA-06 | CH-RCTA-07 | CH-RCTA-07 | CH-RCTA-08 | CH-RCTA-08 | CH-RCTA-09 | CH-RCTA-09 | CH-VP-17 | CH-VP-19 | CH-VP-20 | FCS-2 | FCS-2 | FCS-3 | FCS-3 | FCS-4 | FCS-4 | FCS-5 | FCS-5 | FP05 | FP11 | FP18 | GD05 D/S | GDHSECK | GDHSECK | GP02 | GP06 | GP08 | GP09 | GP12 | NE1 | NE2 | Sheep Creek | SRK-FD01 | SRK-FD01 | SRK-FD04 | SRK-FD05 | SRK-FD06 | SRK-FD10 | SRK-FD10 | SRK-FD12 | SRK-FD12 | SRK-FD13 | SRK-FD16 | SRK-FD16 | SRK-FD17 | SRK-FD17 | SRK-FD18 | SRK-FD18 | SRK-FD19 | SRK-FD20 | SRK-FD24 | SRK-FD26 | SRK-FD31 | SRK-FD31 | SRK-FD37 | SRK-FD37 | SRK-FD40 | SRK-FD51 | SRK-FD52 | SRK-FD54 | SRK-GD01 | SRK-GD02 | SRK-GD05 | SRK-GD06 | SRK-GD07 | SRK-GD08 | SRK-GD10 | SRK-GD11 | SRK-GD12 | SRK-GD13 | SRK-GD24 | SRK-VD03 | SRK-VD04 | SRK-VD05 | SRK-VD07 | SRK-VD09 | SRK-VD10 | Sweet Creek | V15 | VP07 | VP08 | VP09 | VP11 | WGD01 | WTA02 | X23 | X23
| General Location |  | Faro Valley WRD | ETA | ETA | ETA | ETA | Northeast WRD | Northeast WRD | Northeast WRD | Northeast WRD | Northeast WRD | Lower Parking Lot Dump | Lower Parking Lot Dump | Medium Grade Ore Stockpile | Northeast WRD | Northeast WRD | Northwest WRD | Northwest WRD | Northeast WRD | Northeast WRD | Northeast WRD | Northeast WRD | Faro Pit | Faro Valley WRD | Faro Valley WRD | Faro Valley WRD | Faro Valley WRD | Faro Valley WRD | Faro Valley WRD | Faro Valley WRD | Faro Pit | Faro Valley WRD | Faro Pit | Grum WRD | Grum WRD | Grum Pit | Grum Pit | Grum Pit | Grum Pit | Grum Pit | Grum Pit | Faro Mill Area | Faro Mill Area | Faro Mill Area | Faro Mill Area | Faro Mill Area | Faro Mill Area | Faro Mill Area | Discharge from Secondary Impoundment | Discharge from Secondary Impoundment | Intermediate Impoundment | Intermediate Impoundment | Intermediate Impoundment | Intermediate Impoundment | Intermediate Impoundment | Intermediate Impoundment | Discharge from Secondary Impoundment | Discharge from Secondary Impoundment | Discharge from Secondary Impoundment | Discharge from Secondary Impoundment | Discharge from Secondary Impoundment | Discharge from Secondary Impoundment | Vangorda Pit | Vangorda Pit | Vangorda In-Pit WRDS | ETA | ETA | ETA | ETA | ETA | ETA | Discharge from ETA at Secondary Impoundment Dam | Discharge from ETA at Secondary Impoundment Dam | Faro Pit | Faro Pit | Faro Pit | Grum WRD | Slope of North Intermediate Impoundment | Slope of North Intermediate Impoundment | Grum Pit | Grum Pit | Grum Pit | Grum Pit | Grum Pit | Northeast WRD | Northeast WRD | Grum WRD | Lower Parking Lot Dump | Lower Parking Lot Dump | Oxide Fines Stockpile | Northeast WRD | Northeast WRD | Main WRD/Old Faro Creek | Main WRD/Old Faro Creek | Main WRD/Old Faro Creek | Main WRD/Old Faro Creek | Intermediate WRD | Northwest WRD | Northwest WRD | Northwest WRD | Northwest WRD | Northwest WRD | Northwest WRD | Northwest WRD | Faro Creek Diversion | Northeast WRD | Northeast WRD | Main WRD / Old Faro Creek | Main WRD / Old Faro Creek | Medium Grade Ore Stockpile | Medium Grade Ore Stockpile | Faro Valley WRD | Northeast WRD | Intermediate WRD | Intermediate WRD | Grum WRD | Grum WRD | Grum WRD | Grum WRD | Grum WRD | Grum WRD | Grum WRD | Grum WRD | Grum WRD | Grum WRD | Grum WRD | Vangorda WRD | Vangorda WRD | Vangorda WRD | Vangorda WRD | Vangorda WRD | Vangorda WRD | Grum WRD | Grum WRD | Vangora WRD | Vangora WRD | Vangorda In-Pit WRDS | Vangorda In-Pit WRDS | Grum WRD | Grum WRD | Main WRD / Old Faro Creek | Main WRD / Old Faro Creek
| Sample ID |  | A30_100115 | CH-ETA-01_092915 | CH-ETA-01_100615 | CH-ETA-02_092915 | CH-ETA-02_100615 | CH-FD-59_102415 | CH-FD-60_093015 | CH-FD-61_093015 | CH-FD-62_093015 | CH-FD-63_093015 | CH-FD-65_092815 | CH-FD-65_100615 | CH-FD-67_093015 | CH-FD-68_093015 | CH-FD-70_093015 | CH-FD-75_092815 | CH-FD-75_100615 | CH-FD-76_093015 | CH-FD-77_093015 | CH-FD-78_093015 | CH-FD-79_093015 | CH-FP-25_093015 | CH-FP-29_100115 | CH-FP-30_100115 | CH-FP-31_100115 | CH-FP-33_100115 | CH-FP-34_100115 | CH-FP-35_100115 | CH-FP-36_100115 | CH-FP-37_093015 | CH-FP-39_100115 | CH-FP-42_093015 | CH-GP-19_100115 | CH-GP-22_100215 | CH-GP-23_100115 | CH-GP-25_100215 | CH-GP-26_100215 | CH-GP-27_100115 | CH-GP-30_100215 | CH-GP-31_100115 | CH-MILL-01_092915 | CH-MILL-01_100615 | CH-MILL-02_092815 | CH-MILL-02_100615 | CH-MILL-03_092915 | CH-MILL-04_092915 | CH-MILL-04_100615 | CH-RCTA-03_092915 | CH-RCTA-03_100615 | CH-RCTA-04_092915 | CH-RCTA-04_100615 | CH-RCTA-05_092915 | CH-RCTA-05_100615 | CH-RCTA-06_092915 | CH-RCTA-06_100615 | CH-RCTA-07_092915 | CH-RCTA-07_100615 | CH-RCTA-08_092915 | CH-RCTA-08_100615 | CH-RCTA-09_092915 | CH-RCTA-09_100615 | CH-VP-17_100115 | CH-VP-19_100115 | CH-VP-20_100115 | FCS-2_092915 | FCS-2_100615 | FCS-3_092915 | FCS-3_100615 | FCS-4_093015 | FCS-4_100615 | FCS-5_092915 | FCS-5_100615 | FP05_093015 | FP11_093015 | FP18_093015 | GD05 D-S_100215 | GDHSCK_092915 | GDHSCK_100615 | GP02_100215 | GP06_100115 | GP08_100115 | GP09_100115 | GP12_100215 | NE1_093015 | NE2_100115 | SHEEP CREEK_100215 | SRK-FD01_092815 | SRK-FD01_100615 | SRK-FD04_093015 | SRK-FD05_093015 | SRK-FD06_093015 | SRK-FD10_092915 | SRK-FD10_100615 | SRK-FD12_092915 | SRK-FD12_100615 | SRK-FD13_093015 | SRK-FD16_092815 | SRK-FD16_100615 | SRK-FD17_092815 | SRK-FD17_100615 | SRK-FD18_092815 | SRK-FD18_100615 | SRK-FD19_093015 | SRK-FD20_093015 | SRK-FD24_093015 | SRK-FD26_093015 | SRK-FD31_092915 | SRK-FD31_100615 | SRK-FD37_092915 | SRK-FD37_100615 | SRK-FD40_100115 | SRK-FD51_093015 | SRK-FD52_093015 | SRK-FD54_093015 | SRK-GD01_100215 | SRK-GD02_100215 | SRK-GD05_100215 | SRK-GD06_100215 | SRK-GD07_100215 | SRK-GD08_100115 | SRK-GD10_100115 | SRK-GD11_100215 | SRK-GD12_100115 | SRK-GD13_100115 | SRK-GD24_100115 | SRK-VD03_100115 | SRK-VD04_100115 | SRK-VD05_100115 | SRK-VD07_100115 | SRK-VD09_100215 | SRK-VD10_100115 | SWEET CREEK_100215 | V15_100115 | VP07_100115 | VP08_100115 | VP09_100115 | VP11_100115 | WGD01_100215 | WTA02_100215 | X23_092915 | X23_100615
| Date |  | 2015-10-01 12:59 | 2015-09-29 15:00 | 2015-10-06 10:34 | 2015-09-29 15:11 | 2015-10-06 10:16 | 2015-10-24 16:14 | 2015-09-30 12:11 | 2015-09-30 12:51 | 2015-09-30 12:39 | 2015-09-30 12:45 | 2015-09-28 15:09 | 2015-10-06 17:17 | 2015-09-30 13:59 | 2015-09-30 13:15 | 2015-09-30 14:42 | 2015-09-28 13:43 | 2015-10-06 11:02 | 2015-09-30 12:01 | 2015-09-30 12:24 | 2015-09-30 11:53 | 2015-09-30 14:17 | 2015-09-30 16:00 | 2015-10-01 13:22 | 2015-10-01 12:39 | 2015-10-01 12:14 | 2015-10-01 11:00 | 2015-10-01 11:16 | 2015-10-01 11:33 | 2015-10-01 11:56 | 2015-09-30 10:23 | 2015-10-01 11:52 | 2015-09-30 10:54 | 2015-10-01 17:25 | 2015-10-02 11:52 | 2015-10-01 16:25 | 2015-10-02 10:44 | 2015-10-02 10:31 | 2015-10-01 13:08 | 2015-10-02 10:25 | 2015-10-01 13:54 | 2015-09-29 15:07 | 2015-10-06 12:42 | 2015-09-28 14:57 | 2015-10-06 17:13 | 2015-09-29 14:27 | 2015-09-29 10:51 | 2015-10-06 16:59 | 2015-09-29 15:58 | 2015-10-06 12:57 | 2015-09-29 16:22 | 2015-10-06 13:21 | 2015-09-29 17:04 | 2015-10-06 13:59 | 2015-09-29 16:56 | 2015-10-06 14:09 | 2015-09-29 15:37 | 2015-10-06 12:35 | 2015-09-29 15:51 | 2015-10-06 13:04 | 2015-09-29 16:37 | 2015-10-06 12:18 | 2015-10-01 10:03 | 2015-10-01 16:47 | 2015-10-01 12:16 | 2015-09-29 14:26 | 2015-10-06 10:43 | 2015-09-29 14:10 | 2015-10-06 10:26 | 2015-09-30 10:18 | 2015-10-06 11:03 | 2015-09-29 17:31 | 2015-10-06 11:33 | 2015-09-30 11:11 | 2015-09-30 10:37 | 2015-09-30 11:19 | 2015-10-02 10:31 | 2015-09-29 17:23 | 2015-10-06 11:50 | 2015-10-02 12:14 | 2015-10-01 14:09 | 2015-10-01 14:58 | 2015-10-01 14:46 | 2015-10-02 10:52 | 2015-09-30 14:34 | 2015-10-01 11:17 | 2015-10-02 11:29 | 2015-09-28 15:05 | 2015-10-06 11:52 | 2015-09-30 13:47 | 2015-09-30 15:49 | 2015-09-30 15:15 | 2015-09-29 16:10 | 2015-10-06 12:20 | 2015-09-29 15:56 | 2015-10-06 12:25 | 2015-09-30 15:19 | 2015-09-28 12:34 | 2015-10-06 10:20 | 2015-09-28 12:44 | 2015-10-06 10:27 | 2015-09-28 12:57 | 2015-10-06 10:35 | 2015-09-30 14:34 | 2015-09-30 16:45 | 2015-09-30 11:26 | 2015-09-30 15:16 | 2015-09-29 16:19 | 2015-10-06 12:16 | 2015-09-29 13:01 | 2015-10-06 11:41 | 2015-10-01 09:59 | 2015-09-30 14:01 | 2015-09-30 12:03 | 2015-09-30 11:29 | 2015-10-02 14:18 | 2015-10-02 14:13 | 2015-10-02 12:02 | 2015-10-02 11:31 | 2015-10-02 14:21 | 2015-10-01 16:14 | 2015-10-01 15:41 | 2015-10-02 13:31 | 2015-10-01 15:46 | 2015-10-01 14:59 | 2015-10-01 16:53 | 2015-10-01 16:29 | 2015-10-01 14:17 | 2015-10-01 13:32 | 2015-10-01 15:53 | 2015-10-02 13:46 | 2015-10-01 15:01 | 2015-10-02 11:01 | 2015-10-01 17:06 | 2015-10-01 10:54 | 2015-10-01 11:12 | 2015-10-01 12:06 | 2015-10-01 12:29 | 2015-10-02 13:39 | 2015-10-02 12:28 | 2015-09-29 16:43 | 2015-10-06 12:11
Analysis | Units
Field Parameters
Conductivity, Field | mS/cm/deg C |  | 0.617 |  | 6.95 |  | 3.016 | 1.256 | 1.269 | 0.98 | 1.586 | 1.018 |  | 5.377 | 36.022 | 2.049 | 1.169 |  | 0.646 | 0.924 | 1.101 | 0.637 | 0.522 | 2.772 | 1.015 | 0.191 | 0.675 | 0.559 | 0.433 | 1.027 | 0.799 | 1.591 | 0.406 | 0.614 | 1.906 | 0.219 | 0.351 | 0.889 | 3.604 | 1.468 | 2.57 | 2.001 |  | 1.69 |  | 5.088 |  |  | 8.266 |  | 2.143 |  | 0.944 |  | 0.533 |  | 3.566 |  | 1.316 |  | 1.008 |  | 0.561 | 5.701 | 0.294 | 5.839 |  | 4.75 |  | 7.585 | 2.847 | 4.752 |  | 4.575 | 0.345 | 3.617 | 0.489 | 2.612 |  | 1.507 | 0.185 | 1.828 | 1.408 | 1.89 | 0.762 | 0.591 | 1.729 | 0.637 |  | 4.351 | 7.214 | 1.372 | 1.523 |  | 10.046 |  | 9.773 | 20.236 |  | 0.117 |  | 0.132 |  | 0.144 | 5.267 | 0.204 | 1.128 | 1.086 |  | 9.986 |  | 50.862 | 1.159 | 0.55 | 4.85 | 7.435 | 2.775 | 2.85 | 2.904 | 2.837 | 1.887 | 0.548 | 0.398 | 0.818 | 0.467 | 2.107 | 3.136 | 8.021 | 38.158 | 39.896 | 5.24 | 7.045 | 16.02 | 2.616 | 2.721 | 1.638 | 1.762 | 5.742 | 6.882 | 1.538 | 0.353 |  | 8.923
Temperature, Field | deg C |  | 3.86 | 4.41 | 1.69 | 3.81 | 2.31 | 0.9 | 3.04 | 2.32 | 4.04 | 2.09 | 2.16 | 1.5 | 1.4 | 1.49 | 2.33 | 0.95 | -0.01 | 3.94 | 2.54 | 2.79 | 2.62 | 3.87 | 4.56 | 3.28 | 3.52 | 1.52 | 1.89 | 2.26 | 2.19 | 4.09 | 3.15 | 3.4 | 0.86 | -0.05 | 2.76 | 3.68 | 2.31 | 1.24 | 2.86 | 5.78 | 6 | 3.9 | 5.9 | 0.2 | 6.26 | 5.7 | -0.3 | 4.3 | 3.57 | 6.6 | 3.23 | 3.63 | 2.29 | 7.48 | 0.71 | 3.91 | 2.97 | 4.63 | 2.81 | 6.12 | 2.28 | -0.2 | 5.5 | 1.3 | 7.6 | 1.04 | 4.25 | 3.1 | 2.12 | -0.04 | 7.1 | -0.16 | 2.43 | 4.34 | 4.16 | 2.39 | 3.98 | 0.23 | -0.03 | 4.94 | 4.31 | 3.86 | -0.03 | 2.2 | 1.84 | 2.07 | 3.18 | 2.1 | 2.5 | 2.54 | 2.31 | 7.43 | 6.6 | 7.39 | 5 | 3.1 | 2.31 | 1.5 | 3.07 | 2.4 | 3.36 | 2.7 | -0.1 | 2.4 | 2.5 | 2.85 | 6.86 | 5.3 | 7.89 | 3.8 | 4.5 | 2.91 | 2.9 | 7.8 | 3.16 | 1.92 | 2.5 | 3.1 | 4.28 | 1.41 | 3.38 | 1.91 | 3.49 | 1.91 | 2 | 3.3 | 3.7 | 6.2 | 2.5 | -0.2 | 2.6 | 1.29 | 2.4 | 0.3 | -0.1 | 3 | 5 | 0.69 | 2.21 | 8.26 | 3
pH, Field | pH Units | 6.5-9.0 | 4.68 | 5.8 | 6.14 | 6.17 | 6.17 | 6.46 | 2.78 | 5.74 | 2.96 | 5.56 | 7.14 | 6.87 | 2.3 | 5.26 | 6.44 | 6.56 | 6.67 | 5.64 | 3.33 | 5.32 | 7.16 | 6.62 | 2.43 | 6.54 | 5.73 | 6.65 | 6.78 | 5.16 | 5.46 | 7.25 | 6.11 | 7.58 | 7.53 | 6.49 | 8.57 | 6.37 | 2.69 | 8.34 | 6.26 | 8.01 | 5.86 | 6.73 | 7.3 | 7.11 | 4.89 | 5.74 | 5.43 | 5.52 | 5.75 | 6.38 | 6.35 | 4.85 | 6.74 | 1.6 | 2.76 | 6.73 | 5.45 | 6.44 | 6.29 | 6.18 | 7.08 | 3.49 | 6.09 | 4.12 | 4.77 | 5.62 | 4.99 | 5.79 | 5.8 | 5.74 | 6 | 6.11 | 7.89 | 6.69 | 7.72 | 7.25 | 5.9 | 8.7 | 6.38 | 8.16 | 7.82 | 7.63 | 6.37 | 7.35 | 7.48 | 8.04 | 7.01 | 6.05 | 2.12 | 7.29 | 7.33 | 5.74 | 5.94 | 5.7 | 6.05 | 2.23 | 6.79 | 6.47 | 6.61 | 6.95 | 6.44 | 6.95 | 6.63 | 5.6 | 4.07 | 6.76 | 5.76 | 5.91 | 1.68 | 1.78 | 2.05 | 5.75 | 6.48 | 4.71 | 7.29 | 7.41 | 7.86 | 7.67 | 6.91 | 8.47 | 8.25 | 6.83 | 7.94 | 7.08 | 7.5 | 5.71 | 3.24 | 4.22 | 2.26 | 3.57 | 3.17 | 7.77 | 7.21 | 6.88 | 4.15 | 4.85 | 2.53 | 7.52 | 7.7 | 6.33 | 5.84
ORP | mV | - | 324.4 | 6.9 | 110.1 | 65 | 131.6 | 131.1 | 287.8 | 233.9 | 358.6 | 256.3 | 50 | 90.9 | 399.2 | 208.7 | 120.3 | 119 | 159.8 | 107.7 | 310.4 | 151 | 36 | 85.2 | 362 | 320 | 332.6 | 349.7 | 345.9 | 349.4 | 347.5 | 80.8 | 334 | 40.6 | -117 | 17.4 | 147 | -65.9 | 359.8 | 200.6 | -16.1 | 135.6 | 98 | 78.4 | 85.8 | 78.8 | 123.5 | -0.9 | 114.9 | 76.7 | 86.3 | 32.2 | 71.6 | 298.8 | 87.5 | 494.2 | 342 | 19.2 | 245.2 | 20 | 55 | 90.9 | 88.5 | 323.5 | 161.9 | 238 | 163.2 | 135.8 | 109.7 | 78.6 | 98 | 112.4 | 103.3 | 42.9 | 136.5 | -60.5 | -38.4 | 102 | 250.8 | 110.5 | 36.6 | 129.6 | 139 | 139 | 23.2 | 81.8 | 207.6 | 100.5 | 24.1 | 180.6 | 480.8 | 138.1 | 122.6 | 29.6 | 78.1 | 32.2 | 70.7 | 421.9 | 164 | 188 | 155.7 | 177.4 | 161.3 | 175.9 | 181.3 | 203 | 217.9 | 103 | 33.4 | 88 | 410.8 | 441.2 | 551.8 | 175.6 | 228.1 | 308.3 | 98.6 | 99 | 187.7 | 202.4 | 36.5 | 40.3 | 46.1 | 62.1 | 47.2 | 69 | 39.9 | 84.1 | 298.1 | 173.8 | 532.5 | 334.9 | 335.8 | 99.1 | 142.3 | 60.9 | -13 | 169.6 | 224.2 | 100 | 101.6 | -46.3 | 95.4
DO | mg/L | 5.5-9.5 | 11.62 | 7.03 | 6.68 | 7.52 | 8.06 | 12.23 | 8 | 3.27 | 6.26 | 10.77 | 7.66 | 6.62 | 10.17 | 11.66 | 9.34 | 8.23 | 7.52 | 3.2 | 10.26 | 0.7 | 11.4 | 10.92 | 9.79 | 11.44 | 11.12 | 11.5 | 12.05 | 12.02 | 12.07 | 11 | 11.79 | 11.39 | 10.45 | 7.04 | 7.49 | 3.16 | 2.57 | 12.15 | 1.16 | 9.79 | 9.95 | 10.88 | 10.24 | 11.89 | 7.57 | 9.09 | 8.98 | 1.18 | 1.48 | 8.6 | 6.85 | 5.94 | 7 | 9.35 | 3.39 | 2.07 | 1.52 | 7.99 | 8.21 | 6.87 | 6.18 | 12.49 | 10.05 | 9.88 | 10.13 | 11.39 | 7.65 | 8.42 | 10.1 | 11.68 | 10.75 | 12.53 | 11.76 | 10.12 | 10.67 | 11.33 | 11.71 | 12.9 | 13.43 | 10.06 | 11.08 | 4.8 | 9.01 | 10.73 | 10.85 | 12.6 | 9.91 | 8.68 | 10.21 | 10.27 | 11.34 | 3.46 | 5.48 | 4.53 | 6.53 | 8.87 |  | 12.41 | 11.86 | 11.83 | 7.42 | 9.12 | 9.47 | 11.1 | 11.04 | 10.97 | 4.42 | 6.96 | 1.72 | 4.83 | 9.73 | 10.8 | 8.24 | 2.68 | 6.08 | 5.55 | 11.97 | 11.49 | 2.83 | 9.57 | 9.95 | 5.66 | 8.8 | 9.1 | 7 | 3.38 | 1.84 | 5.11 | 12.32 | 6.44 | 1.47 | 12.11 | 11.29 | 12.79 | 12.06 | 10.32 | 2.48 | 12.72 | 10.28 | 8.2 | 5.94

## Units (hidden)
matrix_code | chemical_name | report_result_unit
WG | Alkalinity, Bicarbonate (as CaCO3) | mg/L
WG | Alkalinity, Carbonate (as CaCO3) | mg/L
WG | Alkalinity, Hydroxide (as CaCO3) | mg/L
WG | Hardness (as CaCO3) | mg/L
WG | Total dissolved solids | mg/L
WG | Lithium, dissolved | mg/L
WG | Manganese, dissolved | mg/L
WG | Molybdenum (Mo)-Dissolved | mg/L
WG | Nickel (Ni)-Dissolved | mg/L
WG | Potassium, dissolved | mg/L
WG | Silver (Ag)-Dissolved | mg/L
WG | Sodium (Na)-Dissolved | mg/L
WG | Strontium, dissolved | mg/L
WG | Thallium (Tl)-Dissolved | mg/L
WG | Titanium, dissolved | mg/L
WG | Antimony (Sb)-Dissolved | mg/L
WG | Arsenic (As)-Dissolved | mg/L
WG | Barium (Ba)-Dissolved | mg/L
WG | Beryllium (Be)-Dissolved | mg/L
WG | Boron (B)-Dissolved | mg/L
WG | Fluoride | mg/L
WG | Phosphorus | mg/L
WG | Carbon, dissolved organic (DOC) | mg/L
WG | Silica, Dissolved | mg/L
WG | Sulfur, dissolved | mg/L
WG | Iron, dissolved | mg/L
WG | Magnesium, dissolved | mg/L
WG | Silicon, dissolved | mg/L
WG | Calcium, dissolved | mg/L
WG | Phosphorus, dissolved | mg/L
WG | Aluminum, dissolved | mg/L
WG | Lead (Pb)-Dissolved | mg/L
WG | Copper (Cu)-Dissolved | mg/L
WG | Uranium (U)-Dissolved | mg/L
WG | Vanadium (V)-Dissolved | mg/L
WG | Zinc (Zn)-Dissolved | mg/L
WG | Selenium (Se)-Dissolved | mg/L
WG | Total Suspended Solids | mg/L
WG | Nitrate (as N) | mg/L
WG | Nitrite (as N) | mg/L
WG | Sulfate | mg/L
WG | Chloride (Cl) | mg/L
| Antimony (Sb), Dissolved | mg/L
| Arsenic (As), Dissolved | mg/L
| Barium (Ba), Dissolved | mg/L
| Beryllium (Be), Dissolved | mg/L
| Boron (B), Dissolved | mg/L
| Cadmium (Cd), Dissolved | mg/L
| Chromium (Cr), Dissolved | mg/L
| Cobalt (Co), Dissolved | mg/L
| Copper (Cu), Dissolved | mg/L
| Ferrous Iron, Dissolved | mg/L
| Lead (Pb), Dissolved | mg/L
| Molybdenum (Mo), Dissolved | mg/L
| Nickel (Ni), Dissolved | mg/L
| Selenium (Se), Dissolved | mg/L
| Silver (Ag), Dissolved | mg/L
| Sodium (Na), Dissolved | mg/L
| Thallium (Tl), Dissolved | mg/L
| Uranium (U), Dissolved | mg/L
| Vanadium (V), Dissolved | mg/L
| Zinc (Zn), Dissolved | mg/L
| Dissolved Organic Carbon | mg/L
| Silica, Dissolved (Si) | mg/L
| Silicon, Dissolved (SiO2) | mg/L
WSEEP | ORP | mV
WG | pH | Ph
WG | Mercury, dissolved | mg/L
WG | Ferrous Iron, dissolved | mg/L
WG | Ammonia | mg/L
WG | Acidity, hot peroxide | mg/L
WG | Alkalinity, Total (as CaCO3) | mg/L
WG | Cadmium (Cd)-Dissolved | mg/L
WG | Chromium (Cr)-Dissolved | mg/L
WG | Cobalt (Co)-Dissolved | mg/L
WSEEP | Temperature, Field | deg C
WSEEP | Dissolved Oxygen (percentage) | %
WSEEP | pH | pH Units
WSEEP | Mercury, dissolved | mg/L
WSEEP | Ferrous Iron, dissolved | mg/L
WSEEP | Ammonia | mg/L
WSEEP | Acidity, hot peroxide | mg/L
WSEEP | Alkalinity, Bicarbonate (as CaCO3) | mg/L
WSEEP | Alkalinity, Carbonate (as CaCO3) | mg/L
WSEEP | Alkalinity, Hydroxide (as CaCO3) | mg/L
WSEEP | Alkalinity, Total (as CaCO3) | mg/L
WSEEP | Hardness (as CaCO3) | mg/L
WSEEP | Total dissolved solids | mg/L
WSEEP | Total Suspended Solids | mg/L
WSEEP | Nitrate (as N) | mg/L
WSEEP | Nitrite (as N) | mg/L
WSEEP | Sulfate | mg/L
WSEEP | Chloride (Cl) | mg/L
WSEEP | Fluoride | mg/L
WSEEP | Phosphorus | mg/L
WSEEP | Carbon, dissolved organic (DOC) | mg/L
WSEEP | Silica, Dissolved | mg/L
WSEEP | Iron, dissolved | mg/L
WSEEP | Magnesium, dissolved | mg/L
WSEEP | Silicon, dissolved | mg/L
WSEEP | Calcium, dissolved | mg/L
WSEEP | Sulfur, dissolved | mg/L
WSEEP | Phosphorus, dissolved | mg/L
WSEEP | Aluminum, dissolved | mg/L
WSEEP | Lead (Pb)-Dissolved | mg/L
WSEEP | Lithium, dissolved | mg/L
WSEEP | Molybdenum (Mo)-Dissolved | mg/L
WSEEP | Nickel (Ni)-Dissolved | mg/L
WSEEP | Potassium, dissolved | mg/L
WSEEP | Silver (Ag)-Dissolved | mg/L
WSEEP | Sodium (Na)-Dissolved | mg/L
WSEEP | Strontium, dissolved | mg/L
WSEEP | Thallium (Tl)-Dissolved | mg/L
WSEEP | Titanium, dissolved | mg/L
WSEEP | Antimony (Sb)-Dissolved | mg/L
WSEEP | Arsenic (As)-Dissolved | mg/L
WSEEP | Barium (Ba)-Dissolved | mg/L
WSEEP | Beryllium (Be)-Dissolved | mg/L
WSEEP | Boron (B)-Dissolved | mg/L
WSEEP | Cadmium (Cd)-Dissolved | mg/L
WSEEP | Chromium (Cr)-Dissolved | mg/L
WSEEP | Cobalt (Co)-Dissolved | mg/L
WSEEP | Copper (Cu)-Dissolved | mg/L
WSEEP | Uranium (U)-Dissolved | mg/L
WSEEP | Vanadium (V)-Dissolved | mg/L
WSEEP | Selenium (Se)-Dissolved | mg/L
WSEEP | Manganese, dissolved | mg/L
WSEEP | Zinc (Zn)-Dissolved | mg/L
WSEEP | Free Cyanide | mg/L
WSEEP | DO | mg/L
WS | Manganese | mg/L
WS | Sulfur | mg/L
WS | Strontium | mg/L
WS | Boron | mg/L
WSEEP | pH, Field | pH Units
WS | Cobalt | mg/L
WS | Copper | mg/L
WSEEP | Flow | L/sec
WG | pH | pH Units
WSEEP | Conductivity, Field | mS/cm/deg C
WG | Conductivity, Field | mS/cm/deg C
WG | ORP | mV
WG | pH, Field | pH Units
WG | Temperature, Field | deg C
WG | Turbidity, Field | NTU
WG | DO | mg/L
WS | pH | Ph
WS | Hardness (as CaCO3) | mg/L
WS | Nitrate (as N) | mg/L
WS | Nitrite (as N) | mg/L
WS | Sulfate | mg/L
WS | Chloride (Cl) | mg/L
WS | Fluoride | mg/L
WS | Iron | mg/L
WS | Iron, dissolved | mg/L
WS | Magnesium | mg/L
WS | Magnesium, dissolved | mg/L
WS | Silicon | mg/L
WS | Silicon, dissolved | mg/L
WS | Calcium | mg/L
WS | Calcium, dissolved | mg/L
WS | Sulfur, dissolved | mg/L
WS | Phosphorus | mg/L
WS | Phosphorus, dissolved | mg/L
WS | Aluminum | mg/L
WS | Lead | mg/L
WS | Lithium | mg/L
WS | Molybdenum | mg/L
WS | Nickel | mg/L
WS | Potassium | mg/L
WS | Silver | mg/L
WS | Sodium | mg/L
WS | Thallium | mg/L
WS | Titanium | mg/L
WS | Antimony | mg/L
WS | Arsenic | mg/L
WS | Barium | mg/L
WS | Beryllium | mg/L
WS | Cadmium | mg/L
WS | Chromium | mg/L
WS | Uranium (U) | mg/L
WS | Vanadium | mg/L
WS | Zinc | mg/L
WS | Selenium | mg/L
WS | Silica (as SIO2) | mg/L
WS | Silica, Dissolved | mg/L
WS | Aluminum, dissolved | mg/L
WS | Lead (Pb)-Dissolved | mg/L
WS | Lithium, dissolved | mg/L
WS | Manganese, dissolved | mg/L
WS | Molybdenum (Mo)-Dissolved | mg/L
WS | Nickel (Ni)-Dissolved | mg/L
WS | Potassium, dissolved | mg/L
WS | Silver (Ag)-Dissolved | mg/L
WS | Sodium (Na)-Dissolved | mg/L
WS | Strontium, dissolved | mg/L
WS | Thallium (Tl)-Dissolved | mg/L
WS | Titanium, dissolved | mg/L
WS | Antimony (Sb)-Dissolved | mg/L
WS | Arsenic (As)-Dissolved | mg/L
WS | Barium (Ba)-Dissolved | mg/L
WS | Beryllium (Be)-Dissolved | mg/L
WS | Boron (B)-Dissolved | mg/L
WS | Cadmium (Cd)-Dissolved | mg/L
WS | Chromium (Cr)-Dissolved | mg/L
WS | Cobalt (Co)-Dissolved | mg/L
WS | Copper (Cu)-Dissolved | mg/L
WS | Uranium (U)-Dissolved | mg/L
WS | Vanadium (V)-Dissolved | mg/L
WS | Zinc (Zn)-Dissolved | mg/L
WS | Selenium (Se)-Dissolved | mg/L
WG | Lithium | mg/L
WG | Free Cyanide | mg/L
WS | Free Cyanide | mg/L
WS | Mercury, dissolved | mg/L
WS | Ferrous Iron, dissolved | mg/L
WS | Ammonia | mg/L
WS | Acidity, hot peroxide | mg/L
WS | Alkalinity, Total (as CaCO3) | mg/L
WS | Alkalinity, Bicarbonate (as CaCO3) | mg/L
WS | Alkalinity, Carbonate (as CaCO3) | mg/L
WS | Alkalinity, Hydroxide (as CaCO3) | mg/L
WS | Total dissolved solids | mg/L
WS | Total Suspended Solids | mg/L
WS | Carbon, dissolved organic (DOC) | mg/L
WSEEP | pH | Ph
WS | Lime Demand | lb/1000USG
WS | Solids Formed | lb/1000USG
WS | Mercury | mg/L