## Notes
Keno Hill Sample Data
The workheets within this document contain all rock sample data collected during field work
This worksheet summarizes the fields present in the database, and provides a reference for abbreviations used in the database. The following worksheet contains the collected data.
All data were collected in the following refrnced datum: NAD83 UTM Zone 8N (EPSG: 26908)
Sample ID | Borehole ID | Prospect | Location | Easting | Northing | Depth (m)
Sample identification number | borhole identification for drill core samples | Associated prospect or deposit | Description of location of surface sample | UTM metres East | UTM metres North | Depth in of borehole interval
Lithology |  | Selected Minerals |  | Oxidation | Comments | Geochemical Analysis |  | Geochronological Analysis
Lithology of sample |  | Selected minerals observed in samples - commonly sulfide or alteration minerals |  | Relative strength of oxidation observed in sample | Additional comments | Check mark indicates technique was used |  | Check mark indicates technique was used
and | andesite | act | actinolite |  |  | INAA | instrumental neutron activation analysis
bx | breccia | apy | arsenopyrite |  |  | XRD | X-ray diffraction
cmsch | chlorite mica schist | az | azurite |  |  | XRF | X-ray Fluorescence Spectrometry
gnst | metamafic intrusion (greenstone) | bn | bornite
gsch | graphitic schist | bt | biotite
i/c gsch - qtzt | intercalated | cal | calcite
lamp (?) | lamprophyre | carb | carbonate
lst | limestone | chl | chlorite
min | Pb-Zn mineralised zone | gn | galena
phy | phyllite | jm | jamesonite
qfp | quartz feldspar porphyritic intrusion | mal | malachite
qtz vn | quartz vein | mn | manganese oxide
qtzt | quartzite | musc | muscovite
sch | schist (undifferentiated) | orth | orthoclase
ssch | sericite schist | pg | plagioclase
vn | vein | po | pyrrhotite
|  | psdt | psuedotachylyte
|  | py | pyrite
|  | q-c | quartz-carbonate
|  | qtz | quartz
|  | sc | scorodite
|  | sd | siderite
|  | sd | siderite
|  | ser | sericite
|  | sp | sphalerite
|  | tr | tremolite

## Sample Data
Sample ID | Bore Hole | Prospect | Location | Easting | Northing | Depth (m) | Lithology | Selected Minerals | Oxidiation | Comments | Geochemical Analysis |  |  | Geochronological Analysis
[11 empty] | INAA | XRF | XRD | 40Ar/39Ar | U-Pb
0051-001 | K-07-0051 | Silver King East |  | 472978 | 7085722 | 62.45 | gnst |  |  | Medium grained, aligned feldspar phenocrysts, isoclinal fold, crosscut by qartz-carbonate vein | P | P
0051-002 | K-07-0051 | Silver King East |  | 472978 | 7085722 | 68.73 | gnst |  |  | Medium grained, weak phenocryst alingment, crosscut by quartz-carbonate veins
0051-003 | K-07-0051 | Silver King East |  | 472978 | 7085722 | 129.31 | gnst - bx | qtz, carb, py (?) |  | 4.5 cm wide quartz-supported breccia, with overprinting siderite alteration
0051-004 | K-07-0051 | Silver King East |  | 472978 | 7085722 | 130.35 | gnst |  |  | Medium grained, weak phenocryst alingment | P | P
0051-005 | K-07-0051 | Silver King East |  | 472978 | 7085722 | 133.38 | qtzt | ser (?) |  | Fine grained, dark grey qtzt, weakly foliated, cross-cut by milky white quartz vein
0051-006 | K-07-0051 | Silver King East |  | 472978 | 7085722 | 138.09 | qtzt | py (minor) |  | Fine grained, dark grey qtzt, weakly foliated, cross-cut by milky white quartz vein stockwork
0051-007 | K-07-0051 | Silver King East |  | 472978 | 7085722 | 168.78 - 169.02 | qtzt | py (minor disseminated) |  | Fine grained, pale grey, stringly foliated, cross-cut by multiple milky white, narrow quartz veins
0051-008 | K-07-0051 | Silver King East |  | 472978 | 7085722 | 176.94 | qtzt |  |  | Fine to medium grained, isoclinally folded (F1)
0051-009 | K-07-0051 | Silver King East |  | 472978 | 7085722 | 183.92 | qtz vn bx | py, sp |  | Quartz-carbonate supported breccia zone, qtzt fragments (ore zone)
0096-001 | K-07-0096 | Bellekeno East Zone |  | 487223 | 7086699 | 270.7 | qtzt bx | sd, py |  | Siderite-quartz supported breccia in fine grained dark grey qtzt. Large, euhdral pyrite
0099-001 | K-07-0099 | Bellekeno |  | 487221 | 7086699 | 55.75 | qtzt |  | strong | Strongly oxidised, crosscut by sphaerlite stringers
0099-002 | K-07-0099 | Bellekeno |  | 487221 | 7086699 | 82.56-82.83 | min |  | strong | Strongly oxidised, probable qtzt juxtaposed against breccia
0099-003 | K-07-0099 | Bellekeno |  | 487221 | 7086699 | 112.3 | gnst |  |  | Coarse grained weakly foliation gnst transitions to fine grained strongly foliated gnst | P | P
0099-004 | K-07-0099 | Bellekeno |  | 487221 | 7086699 | 129.86 | gnst | py (minor) |  | Fine to medium grained, weakly foliatied, crosscut be chlorite-altered quartz vein
0099-005 | K-07-0099 | Bellekeno |  | 487221 | 7086699 | 137.39 | gnst - bx |  |  | Fault zone, fragmented milky white quartz and gnst, some quatz-carbonate
0099-006 | K-07-0099 | Bellekeno |  | 487221 | 7086699 | 114.1 | gnst |  |  | Medium grained, with narrow, discrete fault with slickenside | P | P
0120-001 | K-07-0120 | Onek |  | 485886 | 7087367 | 40.03 | gsch | qtz | weak | Gsch with spradic intercalated ssch, disharmonic to polyclinal folds at low angle to core axis
0120-002 | K-07-0120 | Onek |  | 485886 | 7087367 | 93.59 | gsch |  | weak | Small, foliation-parallel fault truncates fold with apparent foliation-parallel axial surface
0120-003 | K-07-0120 | Onek |  | 485886 | 7087367 | 117.78 | qtzt |  | moderate | Narrow weakly foliation interval, surrounded by strongly foliated qtzt, invterval contains fault with quartz-breccia at moderate angle to core axis
0120-004 | K-07-0120 | Onek |  | 485886 | 7087367 | 176.98 | bx | sd, sp | weak | Fragmented qtzt and sch
0120-005 | K-07-0120 | Onek |  | 485886 | 7087367 | 188.76 | gnst |  |  | Fine to medium grained, foliated | P | P
0131-001 | K-08-131 | Leo |  | 470872 | 7086175 | 60.9 | qtzt | qtz, q-c |  | Pale grey qtzt, with rare q-c veins - can be vuggy in places
0131-002 | K-08-131 | Leo |  | 470872 | 7086175 | 76.3 | qtzt bx | py, qtz, q-c |  | Pale grey qtzt, pyrite fills fractures
0165-001 | K-08-0165 | Keno 700 |  | 489550 | 7090167 | 17.59 | gnst | qtz, tr (?) | weak | Fine grained gnst crosscut by quartz vein, with possible tremolite | P | P
0165-002 | K-08-0165 | Keno 700 |  | 489550 | 7090167 | 51.75 | gnst |  | strong | Medium to coarse grained gnst, cut by q-c vein and strongly oxidised fault with slickensides
0165-003 | K-08-0165 | Keno 700 |  | 489550 | 7090167 | 54.76 | gnst |  |  | Medium to coarse grained gnst (up to 7 mm) with strong phenocryst alignement with C-S fabric. Transitions to fine grained up section | P | P
0165-004 | K-08-0165 | Keno 700 |  | 489550 | 7090167 | 85.99 | gnst |  |  | Medium grained gnst crosscut by 9 cm wide q-c vein. Fine grained gnst entrained within vein | P | P
0165-005 | K-08-0165 | Keno 700 |  | 489550 | 7090167 | 89.71 - 89.99 | gnst | sp, gn, py (minor) |  | Narrow shear zone bounded by 1-2 mm q-c veins and 2.5 cm q-c vein through centre. Isoclinally folded
0165-006 | K-08-0165 | Keno 700 |  | 489550 | 7090167 | 92.79 | gnst |  |  | Fine grained gnst with crosscutting q-c vein
0165-007 | K-08-0165 | Keno 700 |  | 489550 | 7090167 | 94.75 | gnst | gn (?) |  | Quartz breccia zone (3 cm, alpha = 16) cuts across foliated medium grained gnst
0165-008 | K-08-0165 | Keno 700 |  | 489550 | 7090167 | 102.45 | gnst |  |  | Narrow (2 mm) discrete fault offsets q-v vein by 5 cm
0165-009 | K-08-0165 | Keno 700 |  | 489550 | 7090167 | 107.59 | gnst | chl |  | Narrow (2 cm) bands of fine grained, strongly chloritic gnst with c-s fabrics within medium grained planar foliated gnst | P | P
0165-010 | K-08-0165 | Keno 700 |  | 489550 | 7090167 | 116.92 | gnst | chl |  | Chlorite vein cuts across medium grained gnst | P | P
0165-011 | K-08-0165 | Keno 700 |  | 489550 | 7090167 | 124 | gnst |  |  | Brecciated and fractured zone, slickenfibres observed perpendicular to core axis
0165-012 | K-08-0165 | Keno 700 |  | 489550 | 7090167 | 150 | gnst |  |  | Dark grey, fine grained gnst bands parallel to foliation
0165-013 | K-08-0165 | Keno 700 |  | 489550 | 7090167 | 159.13 | gnst |  |  | Fine grained, foliated, c-s fabric, silica and sericite alteration
0165-014 | K-08-0165 | Keno 700 |  | 489550 | 7090167 | 174.3 | qtzt - gsch | py |  | Quartz vein through hinge of likely F2 fold. Vein offsets foliation by 5 mm in one area
0165-015 | K-08-0165 | Keno 700 |  | 489550 | 7090167 | 177.15 | sch + qtz vn bx | sd, py (minor) | weak | Pale grey sch, with quartz breccia, some siderite along fractures
0165-016 | K-08-0165 | Keno 700 |  | 489550 | 7090167 | 181.86 | ssch - qtzt | ser, py (minor) | weak | Isoclinally folded, sericite altered schist
0165-017 | K-08-0165 | Keno 700 |  | 489550 | 7090167 | 197.92 | ssch |  |  | Pale green ssch with foliation parallel quartz
0165-018 | K-08-0165 | Keno 700 |  | 489550 | 7090167 | 219.61 | qtzt | ser (?) |  | Dark grey qtzt with foliation-paralel quartz, isoclinally folded, possible weak sericite alteration of quartz
0179-001 | K-08-0179 | Hector Calumet |  | 479589 | 7087348 | 54.78 | sch - qtzt | psdt |  | Drag fold, dark grey, fault
0179-002 | K-08-0179 | Hector Calumet |  | 479589 | 7087348 | 56.88-56.99 | sch |  |  | Crosscut by q-c veins, isoclinally folded
0179-003 | K-08-0179 | Hector Calumet |  | 479589 | 7087348 | 60.68 - 60.73 | sch |  | weak | Some sericite alteration, pale grey sch with foliation-parallel quartz
0179-004 | K-08-0179 | Hector Calumet |  | 479589 | 7087348 | 64.42-64.65 | ssch |  |  | Pale green ssch with foliation parallel quartz |  | P
0179-005 | K-08-0179 | Hector Calumet |  | 479589 | 7087348 | 66.78 | gsch |  |  | Dark grey gsch, c-s fabric, possible isoclinal folds, sheared
0179-006 | K-08-0179 | Hector Calumet |  | 479589 | 7087348 | 66.85 - 67.00 | sch | py |  | Isoclinally folded, pyrite on fold limbs
0179-007 | K-08-0179 | Hector Calumet |  | 479589 | 7087348 | 67.05 - 67.20 | gsch | py |  | Isoclinally folded, abundant pyrite on fold limbs
0179-008 | K-08-0179 | Hector Calumet |  | 479589 | 7087348 | 70.15 | qtzt |  | weak | Planar foliated, relatively homogenous qtzt
0179-009 | K-08-0179 | Hector Calumet |  | 479589 | 7087348 | 75.08 | ssch |  |  | Pale green to cream colour, isoclinal folds and boundins
0179-010 | K-08-0179 | Hector Calumet |  | 479589 | 7087348 | 76.20 - 76.40 | ssch |  |  | Pale green to cream colour, boundinage
0179-011 | K-08-0179 | Hector Calumet |  | 479589 | 7087348 | 79.17-79.36 | gnst |  |  | Commonly banded, some dark veins, rare folds, coarser in centre of unit than at edge, rare qtz veins
0179-012 | K-08-0179 | Hector Calumet |  | 479589 | 7087348 | 81.61-81.81 | gnst | py |  | Brecciated gnst with q-c veins
0179-013 | K-08-0179 | Hector Calumet |  | 479589 | 7087348 | 83.22 - 83.49 | gnst |  |  | Bands of darker material, rarely folded | P
0179-014 | K-08-0179 | Hector Calumet |  | 479589 | 7087348 | 97.72 | qtzt | py (abundant) | strong | Open fractured zone (6 cm), open space euhedral (1 mm) pyrite fill cracks, possible carbonate veins.
0179-015 | K-08-0179 | Hector Calumet |  | 479589 | 7087348 | 107.78 | qtzt | ser (?) |  | Quartz vein with carbonate overprint at margin and possible sericitic alteration around selvage. 5 mm. faulted at base
0179-016 | K-08-0179 | Hector Calumet |  | 479589 | 7087348 | 108.11 - 108.23 | qtzt | ser (?) | weak | Fractured/brecciated qtzt, quartz veins show rusty brown (carbonate) and pale green (sericite) alteration.
0179-017 | K-08-0179 | Hector Calumet |  | 479589 | 7087348 | 108.55 | sch | ser (?) | weak | Folded sch truncated by large quartz vein. Quartz vein is crosscut by later carbonate veins
0179-018 | K-08-0179 | Hector Calumet |  | 479589 | 7087348 | 127.5 | bx | gn, py | weak | Brecciated qtzt, quartz veins, some sch, probable oxidation, abundant pyrite and galena
0179-019 | K-08-0179 | Hector Calumet |  | 479589 | 7087348 | 134.95 | sch |  |  | Isoclinal folds, appears sheared or faulted
0179-020 | K-08-0179 | Hector Calumet |  | 479589 | 7087348 | 140.71 - 141.03 | qtzt | ser (?) | weak | Pale grey qtzt crosscut by multiple quartz veins,oxidised pyrite and possible sericite alteration
0184-001 | K-09-0184 | Bellekeno |  | 486889 | 7086333 | 242.2 | qtzt - sch | qtz, sd |  | Isoclinal F1a-F1b fold interference
0187-001 | K-09-0187 | Bellekeno |  | 487170 | 7086810 | 154.92 | gnst |  |  | Coarse grained porphyritic gnst (metagabbro) | P | P | P
0187-001 | K-09-0187 | Bellekeno East Zone |  | 487170 | 7086810 | 154.92 | i/c qtzt - gsch - sch | qtz, py (minor) |  | Thin intercalated qtzt, sch and gsch. Isoclinal fold, hinge parallel to foliation. Foliation-parallel quartz.
0187-002 | K-09-0187 | Bellekeno East Zone |  | 487170 | 7086810 | 162.14 | qtzt - sch | py (minor) |  | Folded pale grey qtzt in contact with isoclinally, intrafolially folded sch. Small open fold in sch modifying isoclinal folds
0187-003 | K-09-0187 | Bellekeno East Zone |  | 487170 | 7086810 | 182.04 | qtzt |  |  | Weakly foliated, mostly dark grey qtzt. Rare thin (<1 mm) vns. Rare s-/z-folds (mm scale)
0187-004 | K-09-0187 | Bellekeno East Zone |  | 487170 | 7086810 | 194.15 | qtzt bx | sd, qtz |  | Siderite/quartz supported breccia with clasts (1 mm - 7 cm) of dark grey qtzt
0187-005 | K-09-0187 | Bellekeno East Zone |  | 487170 | 7086810 | 197.96 | qtzt bx | sd, sp, qtz (minor), py (minor) |  | Siderite supported breccia with entrained pale grey qtzt. Siderite vein is open and vuggy in places, some large vuggy sphalerite (upto 6mm). Minor quartz (as segregations and accompanying siderite vein, and earlier quartz than siderite) minor pyrite |  |  |  | P
0187-006 | K-09-0187 | Bellekeno East Zone |  | 487170 | 7086810 | 202.9 | qtzt | sd, sp, qtz (minor) |  | Within ore zone, heavily fractured dark grey qtzt with crosscutting siderite/sphalerite veins and minor quartz. Veins sheared by fractures with upto 3 cm offset
0187-007 | K-09-0187 | Bellekeno East Zone |  | 487170 | 7086810 | 207.88 | qtzt | qtz, sd, ser |  | Dark to pale grey qtzt with abundant quartz and siderite veins. Sericite mostly associated with this quartz vein. Siderite appears to be later. Fractures offsetting siderite vein
0187-008 | K-09-0187 | Bellekeno East Zone |  | 487170 | 7086810 | 215.78 | qtzt | sd, py |  | Pale grey qtzt with abundant fractures. Siderite veins (thick - possibly siderite supported breccia) and associated, relatively abundant pyrite
0187-009 | K-09-0187 | Bellekeno East Zone |  | 487170 | 7086810 | 229.75 | qtzt bx | qtz, ser, sd |  | Pale to dark grey qtzt breccia with quartz, abundant sericite and siderite.
0192-001 | K-09-0192 | Ram |  | 487101 | 7086292 | 55.35 | gnst |  |  | Grey colour. Strained, crystals upto 1mm, fine grained lightish green bands. Phenocryst alignment | P | P | P
0192-002 | K-09-0192 | Ram |  | 487101 | 7087292 | 64.72 | gnst | q-c |  | Isoclinally folded gnst, late crosscutting q-c vns, phenocrysts aligned to fold hinge surface | P | P | P
0192-003 | K-09-0192 | Ram |  | 487101 | 7087292 | 65.63 | gnst |  | strong | Weathered, oxisdised gnst, isoclinally folded
0192-004 | K-09-0192 | Ram |  | 487101 | 7087292 | 68.35 | gnst | qtz, act |  | Highly strained gnst. Appears to flow around a large 2.5 cm quartz crystal, folded. Pyrite strain shadows probably filled with chlorite, quartz, and possibly actinolite
0192-005 | K-09-0192 | Ram |  | 487101 | 7087292 | 68.35 | gnst | qtz, act |  | Highly strained gnst. Appears to flow around a large 2.5 cm quartz crystal, folded. Pyrite strain shadows probably filled with chlorite, quartz, and possibly actinolite
0192-006 | K-09-0192 | Ram |  | 487101 | 7086292 | 51.08 | gnst | pg |  | Pale, plagioclase rich, gnst, coarse grained, poor phenocryst alignment | P | P | P
0198-001 | K-09-0198 | Runer |  | 487734 | 7087637 | 252 | qtzt - gsch | py |  | Disseminated pyrite in gsch band, possible small strain shadows - do not appear to be filled with qtz
0198-002 | K-09-0198 | Runer |  | 487734 | 7087637 | 264.05 | gsch | py, qtz |  | Abundant folded pyrite - possble strain shadows
0206-001 | K-09-0206 | Lucky Queen |  | 487628 | 7091329 | 177.05 | gsch | py |  | Possible pyrite strain shadows
0206-002 | K-09-0206 | Lucky Queen |  | 487628 | 7091329 | 188.6 | gsch | py |  | Possible pyrite strain shadows
KBE-08-001 | N/A | Bellekeno East Decline | 4 m from face (25 Sept 2008) of Bellekeno East decline; north wall |  |  | East Decline | qtzt |  |  | intercalated sch with qtzt, isoclinally folded quartz veins
KBE-08-002 | N/A | Bellekeno East Decline | 12 m west of survey point P13, on north wall of drift |  |  | East Decline | gsch |  |  | intercalated sch with qtzt, isoclinally folded quartz veins
K-BER-001 | n/a | Bermingham | Entrance to pit | 478940 | 7087002 | surface | sch |  | strong
K-BER-002 | n/a | Bermingham | Top bench, SW corner | 478886 | 7086839 | surface | i/c gsch - qtzt | qtz |  | small fold, oriented sample, fax 26/116
K-BER-003 | n/a | Bermingham | Mid bench, West wall | 478876 | 7086864 | surface | qtzt | qtz | weak
K-BER-004 | n/a | Bermingham | Mid bench, West wall | 478861 | 7086878 | surface | qtzt |  | strong | F2 fold with crenulation in the nose
K-BER-005 | n/a | Bermingham | Mid bench, SW corner | 478897 | 7086851 | surface | sch |  | strong | Polyclinal fold
K-BER-006 | n/a | Bermingham | Mid bench, SW corner | 478884 | 7086854 | surface | gnst | qtz |  | possible isoclinal fold in gnst
K-BER-007 | n/a | Bermingham | Mid bench, West wall | 478861 | 7086878 | surface | qtzt |  | strong | F2 fold with crenulation in the nose
K-BER-008 | n/a | Bermingham | Back wall | 478897 | 7086878 | surface | ssch - cmsch |  | strong | intrafolial folds, oriented sample
K-BER-009 | n/a | Bermingham | Back wall | 478957 | 7086914 | surface | gsch |  | strong | oriented sample, intrafolial folds
K-BER-010 | n/a | Bermingham | Back wall | 478947 | 7086910 | surface | gsch |  |  | oriented sample, intrafolial folds
K-BER-011 | n/a | Bermingham | Middle, bottom level of pit | 478947 | 7086930 | surface | vn | sd, gn, qtz | strong | vein material
K-BER-012 | n/a | Bermingham | Middle, bottom level of pit | 478943 | 7086930 | surface | qtzt |  | strong | Folded qtzt with axial planar cleavage
K-BER-013 | n/a | Bermingham | Middle, bottom level of pit - in fault gouge | 478934 | 7086934 | surface | bx | musc, sd, gn (?), sp (?) |  | Possible psuedomorphs of galena
K-BK-001 | N/A | Bellekeno | 625 Bypass, close to footwall contact of Gnst | 486954 | 7086613 | 600 level | gnst |  |  | Unfoliated in hand specimen, fine to coarse grained and commonly exhibits 0.5 – 1 mm crystals of plagioclase. Rare quartz, sphalerite, siderite, and thin (1 mm) chlorite veins are observed | P | P | P
K-BK-002 | N/A | Bellekeno | 626 Bypass, close to footwall contact of Gnst | 486954 | 7086613 | 600 level | gnst |  |  | Unfoliated in hand specimen, are fine to coarse grained and commonly exhibit 0.5 – 1 mm crystals of plagioclase. Rare quartz, sphalerite, siderite, and thin (1 mm) chlorite veins are observed | P | P | P
K-BK625-001 | N/A | Bellekeno 625 | SW Bypass | 487255 | 7086953 | East Decline | gnst |  | strong | Unfoliated in hand specimen, are fine to coarse grained | P | P
K-BKE-005 | N/A | Bellekeno East Decline | 20m E of Tundra | 487125 | 7086502 | East Decline | qtzt
K-BKE-006 | N/A | Bellekeno East Decline | P4 + 71m | 487410 | 7086438 | East Decline | qtzt |  | strong
K-BKE-007 | N/A | Bellekeno East Decline | Exp drift - 50ish | 487047 | 487047 | East Decline | qtzt | ser (?)
K-BKE-008 | N/A | Bellekeno East Decline | Exp drift - 50ish | 487047 | 487047 | East Decline | gsch | py (minor)
K-BKE-009 | N/A | Bellekeno East Decline | 50m E exp drift N.Wall | 487165 | 7086495 | East Decline | gsch
K-BKE-010 | N/A | Bellekeno East Decline | P4 + 300m S.Wall | 487130 | 7086503 | East Decline | qtzt - gsch | ser (?)
K-BKE-011 | N/A | Bellekeno East Decline | P4 + 350m S.Wall | 487074 | 7086515 | East Decline | qtzt | ser (?)
K-BKE-012 | N/A | Bellekeno East Decline | Remuck Bay 1 | 487344 | 7086440 | East Decline | qtzt
K-BKE-013 | N/A | Bellekeno East Decline | ? |  |  | East Decline | qtzt | ser (?) | strong
K-BX-001 | n/a | Bellekeno 750-1 (Bankers) Cross-cut | 12.80 m (Vein breccia - within vein 0.8 m from hanginwall selvage) | 486821 | 7086429 | 750 level | bx | sd, qtz | weak | Vein supported breccia
K-BX-002 | n/a | Bellekeno 750-1 (Bankers) Cross-cut | 13.60 m (Wall rock at hanging wall vein selvage | 486821 | 7086429 | 750 level | qtzt | sd | weak | Blocky qtzt at margin of siderite vein
K-BX-003 | n/a | Bellekeno 750-1 (Bankers) Cross-cut | 1.10m (Footwall - 6.20 m from vein selvage) | 486821 | 7086429 | 750 level | qtzt |  | weak | Blocky qtzt at margin of vein
K-BX-004 | n/a | Bellekeno 750-1 (Bankers) Cross-cut | 18.20 m (Hanging wall - 4.60 m from vein selvage | 486821 | 7086429 | 750 level | qtzt |  | weak | Blocky qtzt at margin of vein
K-BX-005 | n/a | Bellekeno 750-1 (Bankers) Cross-cut | 25.40 m (Hanging wall - 11.80 m from vein selvage) | 486821 | 7086429 | 750 level | qtzt |  | weak | Blocky qtzt at margin of vein
K-BX-006 | n/a | Bellekeno 750-1 (Bankers) Cross-cut | 13.40 m (Vein breccia - within vein 0.2 m from hanginwall selvage) | 486821 | 7086429 | 750 level | bx | sd, qtz | weak | Vein supported breccia slightly more consolidated than K-BX-001
K-BX-007 | n/a | Bellekeno 750-1 (Bankers) Cross-cut | 7.30 m (Wall rock at foot wall vein selvage) | 486821 | 7086429 | 750 level | qtzt | ser, mn | weak | Hyrothermal sericite |  |  |  | P
K-BX-008 | n/a | Bellekeno 750-1 (Bankers) Cross-cut | 7.30 m (Wall rock at foot wall vein selvage) | 486821 | 7086429 | 750 level | qtzt | ser, sd | weak | Hyrothermal sericite
K-BX-009 | n/a | Bellekeno 750-1 (Bankers) Cross-cut | 7.30 m (Wall rock at foot wall vein selvage) | 486821 | 7086429 | 750 level | qtzt | ser, sp | weak | Hyrdrothermal sericite selvage around thin sphalerite vein.
K-BX-010 | n/a | Bellekeno 750-1 (Bankers) Cross-cut | 7.30 m (Wall rock at foot wall vein selvage) | 486821 | 7086429 | 750 level | qtzt | ser, sp | weak | Hyrdrothermal sericite selvage around thin sphalerite vein.
K-BX-011 | n/a | Bellekeno 750-1 (Bankers) Cross-cut | 7.30 m (Wall rock at foot wall vein selvage) | 486821 | 7086429 | 750 level | qtzt | ser, sp | weak | Hyrdrothermal sericite selvage around thin sphalerite vein.
K-BX-012 | n/a | Bellekeno 750-1 (Bankers) Cross-cut | 7.30 m (Vein breccia at foot wall vein selvage) | 486821 | 7086429 | 750 level | bx | ser, sd, qtz | weak | Siderite supported breccia at vein selvage, qtzt fragments
K-BX-013 | n/a | Bellekeno 750-1 (Bankers) Cross-cut | 7.30 m (Vein breccia at foot wall vein selvage) | 486821 | 7086429 | 750 level | vn - bx | sp, py, gn, sd, qtz | weak | Siderite supported breccia at vein selvage, qtzt fragments
K-BX-014 | n/a | Bellekeno 750-1 (Bankers) Cross-cut | 7.30 m (Vein breccia at foot wall vein selvage) | 486821 | 7086429 | 750 level | vn - bx | sd, sp, qtz | weak | Siderite supported breccia at vein selvage, qtzt fragments
K-BX-015 | n/a | Bellekeno 750-1 (Bankers) Cross-cut | 10.30 m (within vein) | 486821 | 7086429 | 750 level | vn | gn, q-c |  | Abundant qtz carbonate stringers
K-CA-001 | n/a | Calumet | Bottom level, SE wall, near entrance | 480992 | 7088372 | surface | i/c gsch - qtzt |  | strong | Isoclinal folded
K-CA-002 | n/a | Calumet | Bottom level, SE wall, near entrance | 480992 | 7088372 | surface | qtzt | qtz | strong | Possible F1 - F2 interference in qtz vein
K-CA-003 | n/a | Calumet | Top bench, southern corner | 480876 | 7088231 | surface | gnst |  | weak | Medium grained | P | P | P
K-CA-004 | n/a | Calumet | SW wall bottom of pit (float) | 480983 | 7088346 | surface | i/c gsch - qtzt | qtz | strong | Isoclinally folded
K-EGL-001 | n/a | Eagle Vein | On fault surface of Eagle Vein | 481800 | 7087185 | surface | vn - bx | py | strong
K-EGL-001 | n/a | Eagle Vein | On fault surface of Eagle Vein | 481793 | 7087186 | surface | vn - bx | py | strong
K-EGL-003 | n/a | Eagle | At Eagle vein outcrop | 481803 | 7087187 | surface | qtzt bx | py, sp | strong | Very large pyrite crystals, or massive and disseminated throughout
K-EGL-004 | n/a | Eagle | At Eagle vein outcrop | 481803 | 7087187 | surface | qtzt bx | py, sp | strong | Very large pyrite crystals, or massive and disseminated throughout
K-EGL-005 | n/a | Eagle | At Eagle vein outcrop | 481803 | 7087187 | surface | qtzt bx | py, sp | strong | Very large pyrite crystals, or massive and disseminated throughout
K-GC-001 | N/A | Galena Creek | West wall of creek, by waterfall | 471916 | 7085379 | surface | qtzt - sch |  |  | Late stage vein cross-cutting foliation, oriented sample
K-GC-002 | N/A | Galena Creek | West wall of creek, by refolded fold | 471915 | 7085382 | surface | qtzt |  |  | Refolded fold - F1a F1b, oriented sample
K-GH-001 | N/A | Galena Hill | On road, just past porcupine creek, Km 3 | 476588 | 7087052 | surface | gnst |  |  | Not v. weathered, F1 fold nose
K-GH-002 | N/A | Galena Hill | On road, just past porcupine creek, Km 4 | 476578 | 7087151 | surface | gnst |  |  | Foliated w/ overlying schist | P | P | P
K-GH-003 | N/A | Bermingham | South Wall, by x-cutting fault | 478910 | 7086851 | surface | gnst |  |  | Not strongly foliated, lozenge shaped outcrop
K-GH-004 | N/A | Hector scratchings | Furthest SW area | 480285 | 7087699 | surface | gnst |  |  | Units above and below appear to have stronger slaty cleavage | P | P | P
K-GH-005 | N/A | Hector Mid | SW Wall | 480750 | 7088160 | surface | gnst |  |  | Highly foliated, weathers to light tan colour, abundant veins
K-GH-006 | N/A | Hector Mid | SW Wall | 480750 | 7088160 | surface | lamp (?) | mn |  | Strong maganese alteration | P | P
K-GH-007 | N/A | Highway | Cliff outcrop | 478565 | 7089704 | surface | gnst |  |  | Relatively intense foliation, though not quite slaty, quartz stringers | P | P | P
K-GH-008 | N/A | Highway | Quarry | 481927 | 7090817 | surface | gnst |  |  | Strongly foliated and folded, proximal to sulfidised vein fault, slickensides on fault | P | P | P
K-GH-009 | N/A | Highway | NE side of Galena Hill | 483627 | 7089028 | surface | gnst |  |  | No obvious folds, weakly foliated, thick, blocky | P | P | P
K-GH-010 | N/A | Highway | Stream near Galkeno settling ponds | 483979 | 7088275 | surface | gnst |  |  | Strongly foliated, almost schistose, parasitic folds (verging South), spaced fractures, highly friable, possibly in lower contact with muscovite schist | P | P | P
K-GH-011 | n/a | ? | in small quarry on road to Keno City | 481950 | 7090822 | surface | gsch | qtz | strong | Strongly folded rock (float)
K-HC-001 | n/a | Hector | NE corner of pit | 480611 | 7088036 | surface | bx | sp, qtz, py (?) | strong | Fault breccia, possible massive oxsidised sphalerite and pyrite, pale and dark qtzt and quartz veins
K-HC-001 | n/a | Hector | NE corner of pit | 480611 | 7088036 | surface | bx | sp, qtz | strong | Fault breccia, possible massive oxsidised sphalerite and pyrite, pale and dark qtzt and quartz veins
K-HS-001 | n/a | Homestake | Upper trench, vein outcrop | 489986 | 7086789 | surface | qtz vn | qtz, apy, jm | strong | Gold bearing massive quartz vein
K-KH-001 | n/a | Delta 88 Ridge |  | 490314 | 7091894 | surface | qfp |  | strong | Fractured, unfoliated light grey, weathering to pale pink or orange in colour, with a deep red weathered margin. 2 to 20 millimetre phenocrysts of potassium feldspar hosted in a fine- to medium-grained quartz, plagioclase, potassium feldspar, biotite, and hornblende matrix | P | P
K-KH-002 | N/A | Delta 88 Ridge | near felsic dyke | 490325 | 7091887 | surface | cmsch | musc |  | Open (F2) folded
K-KH-003 | N/A | Delta 88 Ridge | on road, talus, just above K-KH-001 | 490420 | 7091898 | surface | qfp |  |  | Talus | P | P |  |  | P
K-KH-004 | N/A | Delta 88 Ridge | at contact with felsic dyke | 490536 | 7091829 | surface | cmsch |  |  | Open (F2) folded
K-KH-005 | N/A | Keno Hill | Keno Hill Summit | 489285 | 7090479 | surface | gnst |  |  | Foliated, folded gnst | P | P | P
K-KH-006 | N/A | Keno Hill | Keno Hill Summit | 489285 | 7090479 | surface | gnst |  |  | Foliated, folded gnst | P | P | P
K-KH-007 | n/a | Porcupine | in pit | 489733 | 7090014 | surface | gnst |  | strong | Foliated | P | P | P
K-KH-008 | n/a | Number 9 Vein | On Fault surface, in Eastern Pit near Signpost | 489558 | 7090631 | surface | qtzt bx |  | strong | Breccia
K-KH-009 | n/a | Teach 6 | Below Delta 88 Ridge | 490141 | 7091796 | surface | qfp | qtz, orth, pg, musc, bt | strong | Collected by Dick Lippoth (Float)
K-KH-010 | n/a | Number 3 vein | In bridge zone between #3 vein and vein to west | 489437 | 7090630 | surface | gnst | qtz, sp, mn (?) | strong | Strongly folded, schitose greenstone, fold axis 11/240
K-KH-011 | n/a | Number 3 vein | In hanging wall of #3 vein | 489448 | 7090625 | surface | gnst | sp, chl, musc | strong | Strongly folded, schitose greenstone, lots of sphalerite veining in the area, oriented sample 25/188 | P | P | P
K-KH-012 | n/a | Number 3 vein | In hanging wall of #3 vein | 489455 | 7090627 | surface | gnst | sp, chl, musc, qtz | strong | Stongly folded, schitose greenstone, F1/2 folds filled with later quartz and large spaherlite, oriented sample 36/185
K-KH-013 | n/a | Number 3 vein | In footwall of #3 vein, just about at the jog in the fault (fault termination) | 489452 | 7090638 | surface | ssch | ser, sp | strong | Sphalerite stockwork + siderite veins. Hyrothemally developed sericite, oriented sample 23/168
K-KH-014 | n/a | Signpost #9 | Footwall fault surface | 489566 | 7090648 | surface | bx | psdt, sp (?) | strong | possible sphalerite plastered to fault surface, chlorite staining, psuedotachylyte (oriented)
K-KH-015 | n/a | Signpost #9 | Footwall fault surface | 489564 | 7090642 | surface | bx |  | strong | Cmsch fragments in breccia
K-KH-016 | n/a | Porcupine | Footwall | 489707 | 7089989 | surface | ssch | qtz | strong | Tan coloured, boudinaged
K-KH-017 | n/a | Keno Hill Summit | At base of large greenstone outcrop | 489267 | 7090497 | surface | and |  | strong | Meta-andesite
K-LC-001 | N/A | Lightning Creek | On cliff going up back of Keno Hill | 485697 | 7086922 | surface | gnst |  |  | Fine grained, intrafolial folds picked out by quartz segregation | P | P | P
K-LC-002 | N/A | Lightning Creek | On cliff going up back of Keno Hill | 485719 | 7086942 | surface | qtzt |  |  | Blocky, fractured, highly strained, weakly foliated, rare isoclinal folding
K-LQ-001 | n/a | Lucky Queen | In smaller pit, on flt surface | 487691 | 7091699 | surface | qtzt | sc | strong | Possible scorodite alteration on fault surface
K-LQ-002 | n/a | Lucky Queen | Above larger pit | 487626 | 7091623 | surface | gnst | mn | strong | Unfoliated, fractured, weathers to rusty red/orange. Becomes foliated/schistose near top | P | P
K-McQ-001 | n/a | McQuesten | Near skarn, schist, dyke contact | 466638 | 7084049 | surface | qfp |  | strong |  | P | P
K-McQ-002 | n/a | McQuesten | At skarn, schist contact | 466628 | 7084071 | surface |  |  | strong | Pale orange to white, weathered out sulfides (dark orange spots), fractured | P | P
K-McQ-003 | n/a | McQuesten | At skarn, schist contact | 466628 | 7084071 | surface |  |  | strong | Contact is faulted, schist is open (F2) folded | P | P
K-ON-001 | n/a | Onek | South side of upper pit | 485756 | 7087443 | surface | gsch | qtz | strong | F1a-F1b-F2 fold interference
K-ON-002 | n/a | Onek | Bottom Pit South wall | 485716 | 7087387 | surface | qtzt |  | strong | F1a-F1b interference, oriented sample
K-ON-003 | n/a | Onek | Bottom pit, vein selvage | 485651 | 7087367 | surface | ssch | ser | strong | Tan colour, hydrothermal sericite alteration |  |  |  | P
K-ON-004 | n/a | Onek | Bottom pit, vein selvage | 485651 | 7087367 | surface | ssch | ser | strong | Tan colour, hydrothermal sericite alteration |  |  |  | P
K-SH-001 | N/A | Between Ram and Eureka veins | Between Ram and Eureka veins | 487172 | 7086281 | surface | gnst | pg | strong | Foliated, faulted with slickenlines (14/284) developed on surface 71/007 | P | P | P
K-SH-002 | n/a | Sourdough Hill | Past Eureka/Ram adits, on top of hill | 486869 | 7085373 | surface | lst | qtz | strong | Crystalline, foliated, pale to dark grey to brown limestone
K-SH-003 | n/a | Sourdough Hill | Sourdough Hill | 486428 | 7085119 | surface | lst | qtz | strong | Crystalline, foliated, pale to dark grey to brown limestone
K-SH-004 | n/a | Sourdough Hill | Sourdough Hill | 486535 | 7084790 | surface | phy |  | strong | Precambrian, just above inferred Robert Service Thrust
K-SK-001 | n/a | Silver King | West end of pit in footwall | 472044 | 7085505 | surface | gsch |  | strong | Well developed crenualtion lineations (oriented sample)
K-SK-002 | n/a | Silver King | South East end of pit in hanging wall | 472094 | 7085499 | surface | qtzt |  | strong | Upright, F2 fold, with 3 sets of lineations developed (oriented sample)
K-SK-003 | n/a | Silver King | South west end of pit in hanging wall | 472056 | 7085477 | surface | qtzt | qtz | strong | Highly strained, massive qtzt (oriented sample)
K-SK-004 | n/a | Silver King | Just into the footwall of the fault on the lower bench | 472053 | 7085502 | surface | qtzt |  | strong | Heavily oxisidised slab from cross-cutting fault with slickensides (oriented sample)
K-SK-005 | n/a | Silver King | NE end of pit in footwall | 472066 | 7085514 | surface | qtzt | qtz | strong | Fractured outcrop, isoclinal fold nose (oriented sample), abundant veins
K-SM-001 | n/a | Sime | Hanging wall in main pit | 482306 | 7088602 | surface | qtzt |  | strong | S1a-S1b intersection (S1a folded about S1b)
K-SM-002 | n/a | Sime | Footwall vein splay | 482241 | 7088602 | surface | vn | gn | strong | Massive galena, rusty weathering about vein
K-WK-001 | N/A | Wernecke | in GNST NE of open pit | 486480 | 7092202 | surface | gnst |  |  | Isoclinally folded, higly strained/foliated, crosscutting late quartz, abundant slickslines, next to small exploration pit and proximal to faulted contact with i/c sch and thin qtzt | P | P | P
K-WK-002 | n/a | Wernecke | North corner of pit | 486333 | 7092067 | surface | gsch |  | strong | Folded (oriented sample), quartz abundant in fold hinge
K-WK-003 | n/a | Wernecke | in small pit just past turn off for Lucky Queen | 486070 | 7091705 | surface | gnst | sd, gn, mal, az | strong | Foliated, coarse grained gnst. Pb-mineralised fault cuts through unit | P | P | P
K-WK-004 | n/a | Wernecke | Float samples in centre of pit | 486324 | 7092042 | surface | bx | sd, sp, qtz, q-c (minor) | strong | Qtzt/gsch breccia with siderite, bladed sphalerite (possibly pyrohotite) and quartz
K-WK-005 | n/a | Wernecke | Float samples in centre of pit | 486324 | 7092042 | surface | bx | sd, sp, gn | strong | Thick sphalerite veins plus galena and siderite
K-WK-006 | n/a | Wernecke | Float samples in centre of pit | 486324 | 7092042 | surface | bx | sd, gn | strong | Faulted, brecciated gsch and qtzt with siderite and thick galena veins
K-WK-007 | n/a | Wernecke | Float samples in centre of pit | 486324 | 7092042 | surface | gsch | sp, ser, az, mal, bn, po (?) | strong | Gsch with abundant sphalerite, possible pyrrohotite, possible hydrothermal sericite plus minor azurite, malachite and possible bornite
U0153-001 | BKUD09-0153 | Bellekeno |  | 486558 | 7086161 | 63.18 | qtzt | qtz, sd |  | Dark massive qtzt with crosscutting quartz, siderite veins (8mm)
U0153-002 | BKUD09-0153 | Bellekeno |  | 486558 | 7086161 | 68.25 | qtzt | qtz, sd |  | Late quartz-siderite veins (thick 1-2cm) and later siderite veins (1mm)
U0153-003 | BKUD09-0153 | Bellekeno |  | 486558 | 7086161 | 68.6 | qtzt |  |  | Thick massive unit, not veined - relatively homogenous
U0153-004 | BKUD09-0153 | Bellekeno |  | 486558 | 7086161 | 78.83 | qtzt | qtz, sd, sp (?), ser (?) |  | quartz-siderite veins and associated sericite
U0153-005 | BKUD09-0153 | Bellekeno |  | 486558 | 7086161 | 81.14 | qtzt | qtz, sd, sp (?), ser (?) |  | Dark qtzt with quartz-siderite-sphaeritel vein that brecciated qtzt. Open, vuggy crystal growth
U0153-006 | BKUD09-0153 | Bellekeno |  | 486558 | 7086161 | 91.7 | gsch | psdt |  | Folded, possible strain shadows. Warped foliation and milimetre scale folding, slip along foliation
U0153-007 | BKUD09-0153 | Bellekeno |  | 486558 | 7086161 | 97.35 | qtzt bx | qtz, sd, sp (?), ser (?) |  | Brecciaed qtzt with quartz, siderite plus sericte and sphalerite (?)
U0153-008 | BKUD09-0153 | Bellekeno |  | 486558 | 7086161 | 99 | qtzt | qtz, ser |  | Fault, quartz vein deflects into fault surface. Fault surface slightly reacts with HCL
U0153-009 | BKUD09-0153 | Bellekeno |  | 486558 | 7086161 | 100.55 | sch | sd, py |  | Folded sch, possible strain shadows around pyrite. Some chopped up siderite veins
U0153-010 | BKUD09-0153 | Bellekeno |  | 486558 | 7086161 | 13.89 | i/c gsch - qtzt | py |  | Strongly folded, pyrite up to 4mm
U0153-011 | BKUD09-0153 | Bellekeno |  | 486558 | 7086161 | 18.9 | i/c gsch - qtzt | qtz |  | Strongly folded, possible F1a-F1b interference. Quartz segregation
U0153-012 | BKUD09-0153 | Bellekeno |  | 486558 | 7086161 | 21.1 | i/c gsch - qtzt | qtz |  | Possible F3 fold
U0153-013 | BKUD09-0153 | Bellekeno |  | 486558 | 7086161 | 36.49 | qtz vn | qtz, ser |  | Thick quartz vein (~80cm) with sericite and entrained qtzt.
U0153-014 | BKUD09-0153 | Bellekeno |  | 486558 | 7086161 | 49.83 | qtzt | q-c |  | Thick, dark, massive qtzt. Q-c stringers
U0153-015 | BKUD09-0153 | Bellekeno |  | 486558 | 7086161 | 60.76 | qtzt bx | qtz, sd, ser (?) |  | Quartz flooded plus siderite breccia, possible sericite
U0153-016 | BKUD09-0153 | Bellekeno |  | 486558 | 7086161 | 1.25 | qtzt |  |  | Dark and light layers box folded, abundant parasitic folds, proximal to fault where sch is enrained
U0153-017 | BKUD09-0153 | Bellekeno |  | 486558 | 7086161 | 9.23 | qtzt - gsch | qtz |  | F1 isoclinal folding and quartz boudins
U0153-018 | BKUD09-0153 | Bellekeno |  | 486558 | 7086161 | 10.25 | qtzt | qtz, py |  | Highly strained qtzt w/ quartz segregations. Pyrite strain shadow probably filled with quartz
U0158-001 | BKUD09-0158 | Bellekeno |  | 486705 | 7086364 | 29.9 | qtzt |  |  | Thick, dark, massive qtzt. Fractures and 1 mm en echelon veins
U0158-002 | BKUD09-0158 | Bellekeno |  | 486705 | 7086364 | 33.5 | qtzt |  |  | Thick, dark, massive qtzt.
U0158-003 | BKUD09-0158 | Bellekeno |  | 486705 | 7086364 | 35.32 | qtzt bx | qtz, sid, py, sp |  | Quartz and siderite supported breccia. Qtzt clasts entrained into breccia, clasts up to 3-5cm, possible sphalerite, pyrite stringers
U0158-004 | BKUD09-0158 | Bellekeno |  | 486705 | 7086364 | 43.6 | qtzt | q-c, sid, qtz |  | Q-c/siderite stringers, en echelon in places , sproadic quartz segregation
U0160-001 | BKUD09-0160 | Bellekeno South West Zone |  | 486599 | 7086185 | 11.81 | qtzt | qtz |  | Dark, weakly foliated qtzt. One or two foliation-parallel veins show minor folding
U0160-002 | BKUD09-0160 | Bellekeno South West Zone |  | 486599 | 7086185 | 14.9 | qtzt | qtz, py |  | Foliated qtzt with thin (<1-2 mm) gsch layers. Gsch host euhedral pyrite crystals (<1mm) that appear to have been rotated but can't see strain shadows.
U0160-003 | BKUD09-0160 | Bellekeno South West Zone |  | 486599 | 7086185 | 16.58 | i/c qtzt - sch | py |  | Folded/refolded (?) sch with i/c qtzt. Some pyrite in fold noses.
U0160-004 | BKUD09-0160 | Bellekeno South West Zone |  | 486599 | 7086185 | 28.21 | qtzt |  | weak | Weakly foliated qtzt. Possibly some oxidation. No quartz veins
U0160-005 | BKUD09-0160 | Bellekeno South West Zone |  | 486599 | 7086185 | 41.69 | qtzt | qtz, sd, ser, py |  | Dark, massive qtzt. Siderite and early quartz vein. Siderite appears to replace quartz. Sericite and pyrite on one face.
U0160-006 | BKUD09-0160 | Bellekeno South West Zone |  | 486599 | 7086185 | 47.96 | qtzt bx | sd, qtz, ser, chl |  | Siderite vein (8 cm) with entrained qtzt. Some quartz with associated sericite-chlorite. Vuggy in places
U0160-007 | BKUD09-0160 | Bellekeno South West Zone |  | 486599 | 7086185 | 49.5 | qtzt bx | sd, py (minor), q-c, cal, qtz, sp (?) |  | Siderite supported breccia with entrained dark grey angluar qtzt. Late q-c or calcite vein. Possible <1mm sphalerite vein
U0160-008 | BKUD09-0160 | Bellekeno South West Zone |  | 486599 | 7086185 | 54.9 | qtzt - vn | sd, qtz, chl, ser |  | Siderite in contact with quartzite. Late quartz vuggy vein with associated chlorite/sericite
U0160-009 | BKUD09-0160 | Bellekeno South West Zone |  | 486599 | 7086185 | 56.79 | qtzt - vn | sd, qtz, gn, py, sp |  | Contact of host rock qtzt with vein material. Vein is siderite wth quartz, and brecciated galena plus pyrite and sphalerite. Qtzt is folded, with folds truncated by contact |  |  |  | P