## K-KH-003
U-Th-Pb isotopic data
|  | Compositional Parameters | [7 empty] | Radiogenic Isotope Ratios | [7 empty] | Isotopic Ages
| Wt. | U | Th | Pb | 206Pb* | mol % | Pb* | Pbc | 206Pb | 208Pb | 207Pb |  | 207Pb |  | 206Pb |  | corr. | 207Pb |  | 207Pb |  | 206Pb
Sample | mg | ppm | U | ppm | x10-13 mol | 206Pb* | Pbc | (pg) | 204Pb | 206Pb | 206Pb | % err | 235U | % err | 238U | % err | coef. | 206Pb | ± | 235U | ± | 238U | ±
(a) | (b) | (c) | (d) | (c) | (e) | (e) | (e) | (e) | (f) | (g) | (g) | (h) | (g) | (h) | (g) | (h) |  | (i) | (h) | (i) | (h) | (i) | (h)
K-KH-003
A | 0.0025 | 500.3231 | 0.20696 | 7.9042 | 0.77002 | 96.82% | 8.4909 | 2.0822 | 581.956 | 0.06598 | 0.04772 | 0.69894 | 0.097219 | 0.79053 | 0.014776 | 0.22311 | 0.52785 | 85.4307 | 16.5705 | 94.2058 | 0.71122 | 94.5526 | 0.2092
B | 0.0025 | 314.5621 | 0.31829 | 5.736 | 0.48454 | 93.35% | 4.056 | 2.8365 | 278.9056 | 0.10293 | 0.048439 | 1.2214 | 0.098762 | 1.3314 | 0.014788 | 0.26916 | 0.49312 | 120.7572 | 28.7674 | 95.6332 | 1.2152 | 94.6287 | 0.25259
C | 0.002 | 621.9651 | 0.32142 | 9.8231 | 0.76192 | 97.71% | 12.4105 | 1.465 | 810.3183 | 0.10718 | 0.050004 | 2.3238 | 0.10135 | 2.488 | 0.0147 | 0.29571 | 0.59644 | 195.176 | 53.9881 | 98.0229 | 2.3248 | 94.0739 | 0.27589
D | 0.0015 | 1910.4899 | 0.24474 | 28.5465 | 1.7694 | 98.81% | 23.383 | 1.7562 | 1552.9916 | 0.078002 | 0.047711 | 0.40145 | 0.097481 | 0.48298 | 0.014818 | 0.17337 | 0.61004 | 84.9622 | 9.5186 | 94.4488 | 0.43559 | 94.8248 | 0.16302
E | 0.0015 | 567.6877 | 0.21235 | 9.3213 | 0.52488 | 95.73% | 6.2666 | 1.9243 | 434.0452 | 0.067102 | 0.047283 | 1.1737 | 0.096448 | 1.2706 | 0.014794 | 0.18148 | 0.58531 | 63.5332 | 27.9399 | 93.492 | 1.1349 | 94.67 | 0.17037
F | 0.0015 | 1509.3225 | 0.15915 | 22.4252 | 1.3962 | 98.26% | 15.5853 | 2.0283 | 1067.2247 | 0.050694 | 0.04768 | 0.42828 | 0.097309 | 0.51075 | 0.014802 | 0.17184 | 0.60939 | 83.428 | 10.1575 | 94.2891 | 0.4599 | 94.7189 | 0.16141
(a) A, B etc. are labels for fractions composed of single zircon grains or fragments; all fractions annealed and chemically abraded after Mattinson (2005) and Scoates and Friedman (2008).
(b) Nominal fraction weights estimated from photomicrographic grain dimensions, adjusted for partial dissolution during chemical abrasion.
(c) Nominal U and total Pb concentrations subject to uncertainty in photomicrographic estimation of weight and partial dissolution during chemical abrasion.
(d) Model Th/U ratio calculated from radiogenic 208Pb/206Pb ratio and 207Pb/235U age.
(e) Pb* and Pbc represent radiogenic and common Pb, respectively; mol % 206Pb* with respect to radiogenic, blank and initial common Pb.
(f) Measured ratio corrected for spike and fractionation only. Mass discrimination of 0.23%/amu based on analysis of NBS-982; all Daly analyses.
(g) Corrected for fractionation, spike, and common Pb; up to 1 pg of common Pb was assumed to be procedural blank: 206Pb/204Pb = 18.50 ± 1.0%; 207Pb/204Pb = 15.50 ± 1.0%;
208Pb/204Pb = 38.40 ± 1.0% (all uncertainties 1-sigma). Excess over blank was assigned to initial common Pb with S-K model Pb composition at 94 Ma.
(h) Errors are 2-sigma, propagated using the algorithms of Schmitz and Schoene (2007) and Crowley et al. (2007).
(i) Calculations are based on the decay constants of Jaffey et al. (1971). 206Pb/238U and 207Pb/206Pb ages corrected for initial disequilibrium in 230Th/238U using Th/U [magma] = 3.
(j) Corrected for fractionation, spike, and blank Pb only.