## Thermal Conductivity Measuremen
Appendix A1: Thermal conductivity scanner measurements for consolidated rocks with the Lippman and Rauen thermal conductivity scanner (TCS, 2017)
Sample | Coordinates (NAD 83) |  | Geology | [5 empty] | Analysis | [8 empty] | Comments
| X (decimal °) | Y (decimal °) | Type of rock 1 | Type of rock 2 | Water saturation | Lithology | Formation | Group | Orientation to main foliation | Mode* | Sample surface | Thermal conductivity (W/mK) | N runs | G** (%) | Inhomogeneity factor | Thermal Diffusivity (mm2/s) | N runs
YGP-01-BX5-69,54-69,39 | -135.3831 | 60.886 | Volcanic | Low porosity | In situ | Mafic intrusive |  | Laberge | Massive | TC + TD | core cylindrical | 2.5166 | 1 | 2.583 | 0.107 | 1.1888 | 1 | Sample from Takhini well-pink unit
YGP-01-BX7-74,77-74,62 | -135.3831 | 60.886 | Volcanic | Low porosity | In situ | Mafic intrusive |  | Laberge | Massive | TC + TD | core diamond cut | 2.388 | 1 | 1.756 | 0.085 | 1.042 | 1 | Sample from Takhini well-pink unit
YGP-01-BX18-112,15-112 | -135.3831 | 60.886 | Volcanic | Physical low porosity | In situ | Pebbly volcaniclastic sandstone | Richtofen or Nordenskiold | Laberge | Perpendicular | TC + TD | core cylindrical | 3.1725 | 1 | 3.99 | 0.153 | 1.4306 | 1 | Sample from Takhini well-orange unit
YGP-01-BX20-119,28-119,04 | -135.3831 | 60.886 | Sedimentary | Physical low porosity | In situ | Shale | Richtofen | Laberge | Perpendicular | TC + TD | core cylindrical | 3.9119 | 1 | 5.05 | 0.251 | 1.5943 | 1 | Sample from Takhini well-grey unit
YGP-01-BX33-156,98-156,85 | -135.3831 | 60.886 | Sedimentary | Physical low porosity | In situ | Sandstone with shale | Richtofen | Laberge | Perpendicular | TC + TD | core cylindrical | 3.8092 | 1 | 19.778 | 0.587 | 2.0683 | 1 | Sample from Takhini well-brown stratified unit
YGP-01-BX35-165,38-165,19 | -135.3831 | 60.886 | Sedimentary | Physical low porosity | In situ | Deformed sandstone with shale | Richtofen | Laberge | Perpendicular | TC + TD | core diamond cut | 3.28 | 1 | 6.071 | 0.244 | 1.5 | 1 | Sample from Takhini well-brown deformed unit
YGP-01-BX49-208,78-208,65 | -135.3831 | 60.886 | Sedimentary | Physical low porosity | In situ | Pebbly volcaniclastic sandstone | Richtofen | Laberge | Perpendicular | TC + TD | core diamond cut | 3.084 | 1 | 2.851 | 0.114 | 1.309 | 1 | Sample from Takhini well-orange unit
YGP-01-BX49-208,89-208,78 | -135.3831 | 60.886 | Sedimentary | Physical low porosity | In situ | Conglomerate | Richtofen | Laberge | Perpendicular | TC + TD | core cylindrical | 3.2314 | 1 | 3.478 | 0.15 | 1.7195 | 1 | Sample from Takhini well-orange unit
YGP-01-BX62-247,33-247,12 | -135.3831 | 60.886 | Sedimentary | Physical low porosity | In situ | Carbonate altered sandstone | Richtofen or Nordenskiold | Laberge | Perpendicular | TC + TD | core diamond cut | 3.246 | 1 | 9.717 | 0.461 | 1.412 | 1 | Sample from Takhini well-white unit
YGP-01-BX62-248-247,86 | -135.3831 | 60.886 | Sedimentary | Physical low porosity | In situ | Carbonate altered sandstone | Richtofen or Nordenskiold | Laberge | Perpendicular | TC + TD | core cylindrical | 3.5032 | 1 | 4.766 | 0.2 | 1.6874 | 1 | Sample from Takhini well-white unit
YGP-01-BX64-254,67-254,50 | -135.3831 | 60.886 | Sedimentary | Physical low porosity | In situ | Carbonate altered sandstone | Richtofen or Nordenskiold | Laberge | Perpendicular | TC + TD | core cylindrical | 3.6541 | 1 | 3.891 | 0.164 | 1.5183 | 1 | Sample from Takhini well-white unit
YGP-01-BX74-285,46-285,24 | -135.3831 | 60.886 | Volcanic | Physical low porosity | In situ | Volcanoclastic sandstone | Richtofen or Nordenskiold | Laberge | Perpendicular | TC + TD | core diamond cut | 2.962 | 1 | 2.705 | 0.131 | 1.317 | 1 | Sample from Takhini well-yellow unit
YGP-01-BX75-288,74-288,56 | -135.3831 | 60.886 | Volcanic | Physical low porosity | In situ | Volcanoclastic sandstone | Richtofen or Nordenskiold | Laberge | Perpendicular | TC + TD | core cylindrical | 3.073 | 1 | 3.458 | 0.162 | 1.5472 | 1 | Sample from Takhini well-yellow unit
YGP-01-BX76-292,67-292,49 | -135.3831 | 60.886 | Volcanic | Physical low porosity | In situ | Volcanoclastic sandstone | Richtofen or Nordenskiold | Laberge | Perpendicular | TC + TD | core diamond cut | 3.127 | 1 | 3.733 | 0.209 | 1.447 | 1 | Sample from Takhini well-yellow unit
YGP-01-BX86-320,46-320,32 | -135.3831 | 60.886 | Volcanic | Physical low porosity | In situ | Volcanoclastic sandstone | Richtofen or Nordenskiold | Laberge | Perpendicular | TC + TD | core diamond cut | 3.111 | 1 | 2.387 | 0.107 | 1.485 | 1 | Sample from Takhini well-yellow unit
YGP-01-BX89-330,60-330,36 | -135.3831 | 60.886 | Volcanic | Physical low porosity | In situ | Volcanoclastic sandstone | Richtofen or Nordenskiold | Laberge | Perpendicular | TC + TD | core diamond cut | 2.914 | 1 | 5.322 | 0.26 | 1.483 | 1 | Sample from Takhini well-yellow unit
YGP-01-BX96-351,17-350,92 | -135.3831 | 60.886 | Volcanic | Physical low porosity | In situ | Volcanoclastic sandstone | Richtofen or Nordenskiold | Laberge | Perpendicular | TC + TD | core diamond cut | 2.982 | 1 | 2.53 | 0.132 | 1.5 | 1 | Sample from Takhini well-yellow unit
YGP-01-BX97-354,02-353,82 | -135.3831 | 60.886 | Volcanic | Physical low porosity | In situ | Volcanoclastic sandstone | Richtofen or Nordenskiold | Laberge | Perpendicular | TC + TD | core diamond cut | 2.877 | 1 | 3.477 | 0.171 | 1.32 | 1 | Sample from Takhini well-yellow unit
YGP-01-BX101-365-364,78 | -135.3831 | 60.886 | Sedimentary | Physical low porosity | In situ | Fine sandstone and shale | Richtofen or Nordenskiold | Laberge | Perpendicular | TC + TD | core diamond cut | 2.97 | 1 | 5.578 | 0.217 | 1.248 | 1 | Sample from Takhini well-grey unit
YGP-01-BX103-370,49-370,29 | -135.3831 | 60.886 | Plutonic | High feldspar content | In situ | Felsic intrusive | ? |  | Massive | TC + TD | core cylindrical | 3.4925 | 1 | 3.037 | 0.142 | 1.7377 | 1 | Sample from Takhini well-purple unit
YGP-01-BX103-370,78-370,61 | -135.3831 | 60.886 | Plutonic | High feldspar content | In situ | Felsic intrusive | ? |  | Massive | TC + TD | core cylindrical | 3.3031 | 1 | 3.624 | 0.151 | 2.308 | 1 | Sample from Takhini well-purple unit
YGP-01-BX105-378,34-378,14 | -135.3831 | 60.886 | Plutonic | Low feldspar content | In situ | Mafic intrusive | ? |  | Massive | TC + TD | core diamond cut | 2.265 | 1 | 3.477 | 0.152 | 1.056 | 1 | Sample from Takhini well-pink unit
YGP-01-BX111-395,50-395,25 | -135.3831 | 60.886 | Plutonic | High feldspar content | In situ | Felsic intrusive | ? |  | Massive | TC + TD | core cylindrical | 3.4069 | 1 | 4.721 | 0.16 | 2.0148 | 1 | Sample from Takhini well-purple unit
YGP-01-BX117-414,05-413,86 | -135.3831 | 60.886 | Plutonic | High feldspar content | In situ | Felsic intrusive | ? |  | Massive | TC + TD | core cylindrical | 3.4647 | 1 | 3.546 | 0.136 | 2.6022 | 1 | Sample from Takhini well-purple unit
YGP-01-BX117-414,72-414,55 | -135.3831 | 60.886 | Plutonic | High feldspar content | In situ | Felsic intrusive | ? |  | Massive | TC + TD | core diamond cut | 3.249 | 1 | 4.578 | 0.19 | 1.341 | 1 | Sample from Takhini well-purple unit
YGP-01-BX120-422-421,84 | -135.3831 | 60.886 | Plutonic | Low feldspar content | In situ | Mafic intrusive | ? |  | Massive | TC + TD | core diamond cut | 2.28 | 1 | 4.155 | 0.169 | 1.056 | 1 | Sample from Takhini well-pink unit
YGP-01-BX121-423,85-423,62 | -135.3831 | 60.886 | Plutonic | Low feldspar content | In situ | Mafic intrusive | ? |  | Massive | TC + TD | core diamond cut | 2.52 | 1 | 3.388 | 0.154 | 1.048 | 1 | Sample from Takhini well-pink unit
YGP-01-BX122-429,08-428,89 | -135.3831 | 60.886 | Sedimentary | Physical low porosity | In situ | Fine sandstone and shale | Richtofen or Nordenskiold | Laberge | Perpendicular | TC + TD | core diamond cut | 3.517 | 1 | 2.32 | 0.098 | 1.481 | 1 | Sample from Takhini well-grey unit
YGP-01-BX127-444,40-444,63 | -135.3831 | 60.886 | Sedimentary | Physical low porosity | In situ | Fine sandstone and shale | Richtofen or Nordenskiold | Laberge | Perpendicular | TC + TD | core diamond cut | 2.64 | 1 | 8.562 | 0.275 | 1.213 | 1 | Sample from Takhini well-grey unit
YGP-01-BX129-452-451,82 | -135.3831 | 60.886 | Sedimentary | Physical low porosity | In situ | Fine sandstone and shale | Richtofen or Nordenskiold | Laberge | Perpendicular | TC + TD | core diamond cut | 2.935 | 1 | 22.191 | 0.634 | 1.417 | 1 | Sample from Takhini well-grey unit
YGP-01-BX129-451,30-451,05 | -135.3831 | 60.886 | Sedimentary | Physical low porosity | In situ | Fine sandstone and shale | Richtofen or Nordenskiold | Laberge | Perpendicular | TC + TD | core diamond cut | 3.009 | 1 | 11.594 | 0.401 | 1.379 | 1 | Sample from Takhini well-grey unit
YGP-01-BX132-460,88-460,62 | -135.3831 | 60.886 | Sedimentary | Physical low porosity | In situ | Fine sandstone and shale | Richtofen or Nordenskiold | Laberge | Perpendicular | TC + TD | core diamond cut | 3.108 | 1 | 9.601 | 0.37 | 1.335 | 1 | Sample from Takhini well-grey unit
YGP-01-BX134-465,15-464,95 | -135.3831 | 60.886 | Volcanic | Low porosity | In situ | Volcanoclastic sandstone | Richtofen or Nordenskiold | Laberge | Massive | TC + TD | core diamond cut | 2.835 | 1 | 3.102 | 0.143 | 1.26 | 1 | Sample from Takhini well-yellow unit
YGP-01-BX134-468,25-468 | -135.3831 | 60.886 | Volcanic | Low porosity | In situ | Volcanoclastic sandstone | Richtofen or Nordenskiold | Laberge | Massive | TC + TD | core diamond cut | 2.882 | 1 | 3.843 | 0.163 | 1.285 | 1 | Sample from Takhini well-yellow unit
YGP-01-BX136-471,50-471,28 | -135.3831 | 60.886 | Plutonic | Low porosity | In situ | Mafic intrusive | ? |  | Massive | TC + TD | core diamond cut | 3.07 | 1 | 2.248 | 0.127 | 1.281 | 1 | Sample from Takhini well-brown intrusion unit
YGP-01-BX136-472,17-471,90 | -135.3831 | 60.886 | Plutonic | Low porosity | In situ | Mafic intrusive | ? |  | Massive | TC + TD | core diamond cut | 3.057 | 1 | 2.18 | 0.11 | 1.303 | 1 | Sample from Takhini well-brown intrusion unit
YGP-01-BX139-482-481,80 | -135.3831 | 60.886 | Volcanic | Physical low porosity | In situ | Volcanoclastic sandstone | Richtofen or Nordenskiold | Laberge | Perpendicular | TC + TD | core diamond cut | 3.186 | 1 | 11.147 | 0.404 | 1.276 | 1 | Sample from Takhini well-yellow unit
YGP-01-BX142-491,40-491,25 | -135.3831 | 60.886 | Volcanic | Physical low porosity | In situ | Volcanoclastic sandstone | Richtofen or Nordenskiold | Laberge | Perpendicular | TC + TD | core diamond cut | 2.985 | 1 | 6.571 | 0.234 | 1.267 | 1 | Sample from Takhini well-yellow unit
YGP-01-BX142-493,10-492,85 | -135.3831 | 60.886 | Volcanic | Physical low porosity | In situ | Volcanoclastic sandstone | Richtofen or Nordenskiold | Laberge | Perpendicular | TC + TD | core diamond cut | 2.652 | 1 | 7.036 | 0.255 | 1.18 | 1 | Sample from Takhini well-yellow unit
YGP-01-BX143-495,55-495,35 | -135.3831 | 60.886 | Volcanic | Physical low porosity | In situ | Volcanoclastic sandstone | Richtofen or Nordenskiold | Laberge | Massive | TC + TD | core diamond cut | 2.871 | 1 | 7.059 | 0.321 | 1.299 | 1 | Sample from Takhini well-yellow unit
YGP-01-BX144-500-499,85 | -135.3831 | 60.886 | Volcanic | Low porosity | In situ | Volcanoclastic sandstone | Richtofen or Nordenskiold | Laberge | Massive | TC + TD | core diamond cut | 2.704 | 1 | 2.266 | 0.116 | 1.226 | 1 | Sample from Takhini well-yellow unit
15-EB-466-1 | -134.8937 | 61.0849 | Volcanic | Low porosity | In situ | Volcanoclastic sandstone | Aksala - Casca mbr | Lewes River | Massive | TC + TD | flat diamond cut | 2.543 | 1 | 2.176 | 0.091 | 1.051 | 1 | Sample from outcrop
15-EB-493-1 | -134.9108 | 61.1006 | Volcanic | Low porosity | In situ | Basalt | Povoas | Lewes River | Massive | TC + TD | flat diamond cut | 3.029 | 1 | 7.583 | 0.231 | 1.331 | 1 | Sample from outcrop
15-EB-503-1 | -134.9532 | 61.0678 | Volcanic | Low porosity | In situ | Pyroclastic basalt | Povoas | Lewes River | Massive | TC + TD | flat diamond cut | 2.441 | 1 | 3.997 | 0.144 | 1.031 | 1 | Sample from outcrop
15-EB-549-1 | -134.9462 | 61.0961 | Volcanic | Low porosity | In situ | Basalt | Povoas | Lewes River | Massive | TC + TD | flat diamond cut | 2.279 | 1 | 3.719 | 0.176 | 1.04 | 1 | Sample from outcrop
16-EB-168-1 | -134.9829 | 61.173 | Volcanic | Low porosity | In situ | Pyroclastic basalt | Povoas | Lewes River | Massive | TC + TD | flat diamond cut | 2.397 | 1 | 2.041 | 0.081 | 1.042 | 1 | Sample from outcrop
17-EB-104-1 | -135.1234 | 61.3108 | Volcanic | Low porosity | In situ | Volcanoclastic sandstone | Aksala - Casca mbr | Lewes River | Massive | TC + TD | flat diamond cut | 2.117 | 1 | 2.858 | 0.088 | 0.913 | 1 | Sample from outcrop
17-EB-105-1 | -135.1284 | 61.3068 | Volcanic | Low porosity | In situ | Volcanoclastic sandstone | Aksala - Casca mbr | Lewes River | Massive | TC + TD | flat diamond cut | 2.934 | 1 | 1.8 | 0.058 | 1.199 | 1 | Sample from outcrop
17-EB-111-1 | -135.1778 | 61.3232 | Volcanic | Low porosity | In situ | Pyroclastic basalt | Povoas | Lewes River | Massive | TC + TD | flat diamond cut | 2.739 | 1 | 6.777 | 0.242 | 1.161 | 1 | Sample from outcrop
17-EB-214-1 | -135.2157 | 61.3743 | Volcanic | Low porosity | In situ | Pyroclastic basalt | Povoas | Lewes River | Massive | TC + TD | flat diamond cut | 2.044 | 1 | 2.021 | 0.091 | 0.862 | 1 | Sample from outcrop
19-TF-01A | -135.3823 | 60.8863 | Sedimentary | Physical low porosity | In situ | Shale | Richtofen | Laberge | Massive | TC + TD | flat diamond cut | 2.638 | 1 | 5.012 | 0.191 | 1.119 | 1 | Sample from outcrop
19-TF-01B | -135.3823 | 60.8863 | Sedimentary | Physical low porosity | In situ | Sandstone | Richtofen | Laberge | Massive | TC + TD | flat diamond cut | 2.69 | 1 | 2.248 | 0.089 | 1.239 | 1 | Sample from outcrop
19-TF-01-2 | -135.3822 | 60.8864 | Volcanic | Low porosity | In situ | Volcanoclastic sandstone | Nordenskiold | Laberge | Massive | TC + TD | flat diamond cut | 2.512 | 1 | 1.418 | 0.068 | 1.176 | 1 | Sample from outcrop
19-TF-02-1A | -135.4097 | 60.8927 | Plutonic | High feldspar content | In situ | Granite | Flat creek pluton | Ruby Range | Massive | TC + TD | flat diamond cut | 2.844 | 1 | 7.07 | 0.258 | 1.269 | 1 | Sample from outcrop
19-TF-02-1A | -135.4097 | 60.8927 | Plutonic | High feldspar content | In situ | Granite | Flat creek pluton | Ruby Range | Massive | TC + TD | flat diamond cut | 2.931 | 1 | 5.166 | 0.214 | 1.428 | 1 | Sample from outcrop
19-TF-04-1A | -135.3656 | 60.8861 | Sedimentary | Physical low porosity | In situ | Sandstone | Aksala - Mandana mbr | Lewes River | Massive | TC + TD | flat diamond cut | 2.443 | 1 | 2.41 | 0.103 | 1.142 | 1 | Sample from outcrop
19-TF-04-1B | -135.3656 | 60.8861 | Sedimentary | Physical low porosity | In situ | Sandstone | Aksala - Mandana mbr | Lewes River | Massive | TC + TD | flat diamond cut | 2.471 | 1 | 1.713 | 0.078 | 1.132 | 1 | Sample from outcrop
19-TF-04-2 | -135.3656 | 60.8861 | Sedimentary | Physical low porosity | In situ | Siltstone | Aksala - Mandanna mbr | Lewes River | Massive | TC + TD | flat diamond cut | 2.505 | 1 | 1.806 | 0.099 | 1.118 | 1 | Sample from outcrop
19-TF-05-1 | -135.3639 | 60.8819 | Sedimentary | Physical low porosity | In situ | Sandstone | Aksala - Mandana mbr | Lewes River | Massive | TC + TD | flat diamond cut | 2.366 | 1 | 3.496 | 0.15 | 1.082 | 1 | Sample from outcrop
19-TF-06-1 | -135.2243 | 60.9162 | Sedimentary | Physical low porosity | In situ | Sandstone | Richtofen | Laberge | Massive | TC + TD | flat diamond cut | 2.701 | 1 | 2.619 | 0.1 | 1.231 | 1 | Sample from outcrop
19-TF-06-2 | -135.2243 | 60.916 | Sedimentary | Physical low porosity | In situ | Sandstone | Nordenskiold | Laberge | Massive | TC + TD | flat diamond cut | 3.091 | 1 | 2.712 | 0.106 | 1.36 | 1 | Sample from outcrop
19-TF-06-3 | -135.2243 | 60.916 | Sedimentary | Physical low porosity | In situ | Sandstone | Richtofen | Laberge | Massive | TC + TD | flat diamond cut | 2.755 | 1 | 3.187 | 0.162 | 1.257 | 1 | Sample from outcrop
19-TF-07-1 | -135.5224 | 60.9088 | Plutonic | High feldspar content | In situ | Granite | Flat creek pluton | Ruby Range | Massive | TC + TD | flat diamond cut | 1.808 | 1 | 7.763 | 0.318 | 1.031 | 1 | Sample from outcrop
19-TF-08-1 | -135.347 | 60.8824 | Sedimentary | Physical low porosity | In situ | Fine sandstone | Aksala - Casca mbr | Lewes River | Massive | TC + TD | flat diamond cut | 2.446 | 1 | 1.911 | 0.079 | 1.136 | 1 | Sample from outcrop
19-TF-08-2 | -135.347 | 60.8824 | Sedimentary | Physical low porosity | In situ | Fine sandstone | Aksala - Casca mbr | Lewes River | Massive | TC + TD | flat diamond cut | 2.616 | 1 | 2.677 | 0.1 | 1.149 | 1 | Sample from outcrop
19-TF-09-1 | -135.972 | 60.8075 | Plutonic | High feldspar content | In situ | Granodiorite | Annie Ned batholith | Ruby Range | Massive | TC + TD | flat diamond cut | 2.551 | 1 | 9.163 | 0.336 | 1.281 | 1 | Sample from outcrop
19-TF-09-2 | -135.972 | 60.8075 | Plutonic | High feldspar content | In situ | Granodiorite | Annie Ned batholith | Ruby Range | Massive | TC + TD | flat diamond cut | 2.227 | 1 | 9.392 | 0.313 | 1.046 | 1 | Sample from outcrop
19-TF-10-1 | -135.8654 | 60.8381 | Metamorphic | Low quartz content | In situ | Green schist | - | Takhini assemblage | Massive | TC + TD | flat diamond cut | 2.051 | 1 | 2.842 | 0.117 | 0.951 | 1 | Sample from outcrop
19-TF-10-2 (parallel) | -135.8654 | 60.8381 | Metamorphic | Low quartz content | In situ | Green schist | - | Takhini assemblage | Parallel | TC + TD | flat diamond cut | 1.967 | 1 | 2.711 | 0.119 | 0.877 | 1 | Sample from outcrop
19-TF-10-2 (perpendicular) | -135.8654 | 60.8381 | Metamorphic | Low quartz content | In situ | Green schist | - | Takhini assemblage | Perpendicular | TC + TD | flat diamond cut | 2.201 | 1 | 4.355 | 0.195 | 1.025 | 1 | Sample from outcrop
19-TF-10-3 | -135.8654 | 60.8381 | Metamorphic | Low quartz content | In situ | Green schist | - | Takhini assemblage | Massive | TC + TD | flat diamond cut | 2.085 | 1 | 1.912 | 0.097 | 0.834 | 1 | Sample from outcrop
19-TF-10-4 | -135.8654 | 60.8381 | Metamorphic | Low quartz content | In situ | Green schist | - | Takhini assemblage | Massive | TC + TD | flat diamond cut | 2.035 | 1 | 3.952 | 0.145 | 0.774 | 1 | Sample from outcrop
19-TF-11 | -135.312 | 60.8157 | Sedimentary | Physical low porosity | In situ | Sandstone | Aksala - Mandanna mbr | Lewes River | Massive | TC + TD | flat diamond cut | 2.776 | 1 | 2.289 | 0.08 | 1.188 | 1 | Sample from outcrop
19-TF-11-1 | -135.312 | 60.8157 | Sedimentary | Physical low porosity | In situ | Sandstone | Aksala - Mandanna mbr | Lewes River | Massive | TC + TD | flat diamond cut | 2.736 | 1 | 3.13 | 0.15 | 1.249 | 1 | Sample from outcrop
19-TF-WT-LS1 | -135.1166 | 60.661 | Metamorphic | Low quartz content | In situ | Marble | Aksala - Hancock mbr | Lewes River | Massive | TC + TD | flat diamond cut | 4.06 | 1 | 2.483 | 0.103 | 1.594 | 1 | Sample from outcrop
19-TF-WT-LS2 | -135.1418 | 60.7503 | Metamorphic | Low quartz content | In situ | Limestone | Aksala - Hancock mbr | Lewes River | Massive | TC + TD | flat diamond cut | 2.629 | 1 | 4.034 | 0.15 | 1.215 | 1 | Sample from outcrop
19-TF-WT-LS3 | -135.1418 | 60.7503 | Metamorphic | Low quartz content | In situ | Limestone | Aksala - Hancock mbr | Lewes River | Massive | TC + TD | flat diamond cut | 2.991 | 1 | 4.339 | 0.171 | 1.172 | 1 | Sample from outcrop
19-TF-WT-LS4 | -135.1418 | 60.7503 | Metamorphic | Low quartz content | In situ | Limestone, slightly metamorphosed | Aksala - Hancock mbr | Lewes River | Massive | TC + TD | flat diamond cut | 3.912 | 1 | 12.321 | 0.411 | 2.585 | 1 | Sample from outcrop
19-TF-WT-LS5 | -135.1418 | 60.7503 | Metamorphic | Low quartz content | In situ | Limestone, slightly metamorphosed | Aksala - Hancock mbr | Lewes River | Massive | TC + TD | flat diamond cut | 3.79 | 1 | 14.576 | 0.496 | 2.007 | 1 | Sample from outcrop
19-TF-WT-LS6 | -135.1418 | 60.7503 | Metamorphic | Low quartz content | In situ | Limestone | Aksala - Hancock mbr | Lewes River | Massive | TC + TD | flat diamond cut | 3.149 | 1 | 10.522 | 0.394 | 1.38 | 1 | Sample from outcrop
19-TF-GM-1 (parallel) | -134.8981 | 60.6694 | Sedimentary | Physical low porosity | In situ | Limestone | Aksala - Hancock mbr | Lewes River | Parallel | TC + TD | flat diamond cut | 2.863 | 1 | 2.541 | 0.103 | 1.224 | 1 | Sample from outcrop
19-TF-GM-1 (perpendicular) | -134.8981 | 60.6694 | Sedimentary | Physical low porosity | In situ | Limestone | Aksala - Hancock mbr | Lewes River | Perpendicular | TC + TD | flat diamond cut | 2.944 | 1 | 2.363 | 0.084 | 1.333 | 1 | Sample from outcrop
| *Mode | Measurements can be done in" TC mode" or "TC + TD mode" - TC = thermal conductivity; TD = thermal diffusivity
In the first case accuracy is 3%, in the second is 5%
|  | TC + TD mode: both values were measured togheter in "TC+TD mode" | both values were measured together in "TC+TD mode"
| **G | Distribution factor of data set to measure the sample TC or TD value
Standard deviation divided by mean value of data set
Appendix A2: Thermal conductivity needle probe measurements for unconsolidated rocks using a K2D Pro needle probe (Decagon Devices Inc., 2012)
Sample | Coordinates (NAD 83) |  | Geology | [5 empty] | Analysis
| X (decimal °) | Y (decimal °) | Type of rock 1 | Type of rock 2 | Water saturation | Lithology | Formation | Group | Orientation to main foliation | N runs | Thermal conductivity (W/mK) | Standard Deviation (W/mK) | T (°C) | Read time (mins)
YGP-01-BX95-346,20-346,00 | -135.3831 | 60.886 | Volcanic | Clay | Dry | Volcaniclastic sandstone | Richtofen or Nordenskiold | Laberge | Massive | 15 | 0.16266 | 0.0021323 | 22.56 | 60
YGP-01-BX95-346,20-346,00 | -135.3831 | 60.886 | Volcanic | Clay | Water saturated | Volcaniclastic sandstone | Richtofen or Nordenskiold | Laberge | Massive | 7 | 0.83663 | 0.058349 | 23.89 | 60
YGP-01-BX94-345,52-345,32 | -135.3831 | 60.886 | Volcanic | Clay | Dry | Volcaniclastic sandstone | Richtofen or Nordenskiold | Laberge | Massive | 6 | 0.20643 | 0 | 22.36 | 60
YGP-01-BX94-345,52-345,32 | -135.3831 | 60.886 | Volcanic | Clay | Water saturated | Volcaniclastic sandstone | Richtofen or Nordenskiold | Laberge | Massive | 6 | 1.1102 | 0.057656 | 24.78 | 60
19-TF-03-1 | -135.3657 | 60.8753 | fluvial sediment | Silty clay | Dry | unconsolidated Quaternary silt | - | - | Massive | 6 | 0.37057 | 0.0035903 | 20.73 | 60
19-TF-03-1 | -135.3657 | 60.8753 | fluvial sediment | Silty clay | Water saturated | unconsolidated Quaternary silt | - | - | Massive | 8 | 1.1873 | 0.014594 | 20.6 | 60
19-TF-03-2 | -135.3657 | 60.8753 | fluvial sediment | Silty clay | Dry | unconsolidated Quaternary silt | - | - | Massive | 8 | 0.63688 | 0.0066206 | 21.5 | 60
19-TF-03-2 | -135.3657 | 60.8753 | fluvial sediment | Silty clay | Water saturated | unconsolidated Quaternary silt | - | - | Massive | 16 | 0.94825 | 0.06456 | 20.89 | 60

## Sheet1
Needle probe measurements for unconsolidated rocks
|  | X (decimal degrees) | Y (decimal degrees) | Type of rock 1 | Type de rock 2 | Water condition | Lithology | Formation | Group | Sensor type | Orientation to main fol. | N meas. | Thermal conductivity (W/mK) | St. Dev. (W/mK) | Temperature (°C) | Read time (min) | Comments
YGP-01-BX95-346,20-346,00 | 2019-07-05 | -135.3831 | 60.886 | Volcanic | Clay | Dry | Volcaniclastic sandstone | Nordenskiold | Laberge | TR-1 | Massive | 15 | 0.16266 | 0.0021323 | 22.56 | 60
YGP-01-BX95-346,20-346,00 | 2019-07-05 | -135.3831 | 60.886 | Volcanic | Clay | Water saturated | Volcaniclastic sandstone | Nordenskiold | Laberge | TR-1 | Massive | 7 | 0.83663 | 0.058349 | 23.89 | 60
YGP-01-BX94-345,52-345,32 | 2019-07-05 | -135.3831 | 60.886 | Volcanic | Clay | Dry | Volcaniclastic sandstone | Nordenskiold | Laberge | TR-1 | Massive | 6 | 0.20643 | 0 | 22.36 | 60
YGP-01-BX94-345,52-345,32 | 2019-07-05 | -135.3831 | 60.886 | Volcanic | Clay | Water saturated | Volcaniclastic sandstone | Nordenskiold | Laberge | TR-1 | Massive | 6 | 1.1102 | 0.057656 | 24.78 | 60
19-TF-03-1 | 2019-07-05 | -135.3657 | 60.8753 | Quaternary_sediments | Silty clay | Dry | Silt | - | - | TR-1 | Massive | 6 | 0.37057 | 0.0035903 | 20.73 | 60
19-TF-03-1 | 2019-07-05 | -135.3657 | 60.8753 | Quaternary_sediments | Silty clay | Water saturated | Silt | - | - | TR-1 | Massive | 8 | 1.1873 | 0.014594 | 20.6 | 60
19-TF-03-2 | 2019-07-05 | -135.3657 | 60.8753 | Quaternary_sediments | Silty clay | Dry | Silt | - | - | TR-1 | Massive | 8 | 0.63688 | 0.0066206 | 21.5 | 60
19-TF-03-2 | 2019-07-05 | -135.3657 | 60.8753 | Quaternary_sediments | Silty clay | Water saturated | Silt | - | - | TR-1 | Massive | 16 | 0.94825 | 0.06456 | 20.89 | 60