## B1
Appendix B1: Hydraulic conductivity measurements for consolidated rocks using a transient gas permeameter (PPP-250; Core Lab Instruments, 2016)
Sample | Coordinates (NAD 83) |  | Geology | [5 empty] | Analysis |  |  | Calculated hydraulic conductivity (ms-1) | Comments
| X (decimal °) | Y (decimal °) | Type of rock 1 | Type of rock 2 | Water saturation | Lithology | Formation | Group | Sample surface | P0 (psig) | Kair (mD)
BX79 303,07-302,83 | -135.3831 | 60.886 | Volcanic | Low porosity | In situ | Volcanoclastic sandstone | Richtofen or Nordenskiold | Laberge | flat diamond cut | 35 | 1.3 | 1.248e-08 | Well sample
BX79 303,07-302,83 | -135.3831 | 60.886 | Volcanic | Low porosity | In situ | Volcanoclastic sandstone | Richtofen or Nordenskiold | Laberge | flat diamond cut | 35 | 1.29 | 1.2384e-08 | Well sample
BX87 325,34-325,16 | -135.3831 | 60.886 | Volcanic | Low porosity | In situ | Volcanoclastic sandstone | Richtofen or Nordenskiold | Laberge | flat diamond cut | 35 | 3.51 | 3.3696e-08 | Well sample
BX87 325,34-325,16 | -135.3831 | 60.886 | Volcanic | Low porosity | In situ | Volcanoclastic sandstone | Richtofen or Nordenskiold | Laberge | flat diamond cut | 35 | 1.39 | 1.3344e-08 | Well sample
BX100 363,32-363,17 | -135.3831 | 60.886 | Sedimentary | Physical low porosity | In situ | Fine sandstone with shale | Richtofen | Laberge | flat diamond cut | 35 | 1.27 | 1.2192e-08 | Well sample
BX100 363,32-363,17 | -135.3831 | 60.886 | Sedimentary | Physical low porosity | In situ | Fine sandstone with shale | Richtofen | Laberge | flat diamond cut | 35 | 3.22 | 3.0912e-08 | Well sample
BX103 470,59-470,39 | -135.3831 | 60.886 | Sedimentary | Physical low porosity | In situ | Fine sandstone with shale | Richtofen | Laberge | flat diamond cut | 35 | 0.464 | 4.4544e-09 | Well sample
BX103 470,59-470,39 | -135.3831 | 60.886 | Sedimentary | Physical low porosity | In situ | Fine sandstone with shale | Richtofen | Laberge | flat diamond cut | 35 | 1.5 | 1.44e-08 | Well sample
BX106 379,09-378,89 | -135.3831 | 60.886 | Plutonic | High feldspar content | In situ | Felsic intrusive | ? |  | flat diamond cut | 35 | 1.35 | 1.296e-08 | Well sample
BX106 379,09-378,89 | -135.3831 | 60.886 | Plutonic | High feldspar content | In situ | Felsic intrusive | ? |  | flat diamond cut | 35 | 1.34 | 1.2864e-08 | Well sample
BX113 402,08-401,86 | -135.3831 | 60.886 | Sedimentary | Physical low porosity | In situ | Fine sandstone with minor shale | Richtofen | Laberge | flat diamond cut | 35 | 2.91 | 2.7936e-08 | Well sample
BX113 402,08-401,86 | -135.3831 | 60.886 | Sedimentary | Physical low porosity | In situ | Fine sandstone with minor shale | Richtofen | Laberge | flat diamond cut | 35 | 2.84 | 2.7264e-08 | Well sample
BX120 423,18-423,03 | -135.3831 | 60.886 | Plutonic | Low feldspar content | In situ | Mafic intrusive | ? |  | flat diamond cut | 35 | 1.3 | 1.248e-08 | Well sample
BX120 423,18-423,03 | -135.3831 | 60.886 | Plutonic | Low feldspar content | In situ | Mafic intrusive | ? |  | flat diamond cut | 35 | 1.29 | 1.2384e-08 | Well sample
BX121 424,76-424,58 | -135.3831 | 60.886 | Plutonic | Low feldspar content | In situ | Mafic intrusive | ? |  | flat diamond cut | 35 | 1.55 | 1.488e-08 | Well sample
BX121 424,76-424,58 | -135.3831 | 60.886 | Plutonic | Low feldspar content | In situ | Mafic intrusive | ? |  | flat diamond cut | 35 | 1.68 | 1.6128e-08 | Well sample
BX126 440-439,86 | -135.3831 | 60.886 | Sedimentary | Physical low porosity | In situ | Fine sandstone with minor shale | Richtofen | Laberge | flat diamond cut | 35 | 21.1 | 2.0256e-07 | Well sample
BX126 440-439,86 | -135.3831 | 60.886 | Sedimentary | Physical low porosity | In situ | Fine sandstone with minor shale | Richtofen | Laberge | flat diamond cut | 35 | 12.7 | 1.2192e-07 | Well sample
BX130-455,25-455 | -135.3831 | 60.886 | Sedimentary | Physical low porosity | In situ | Fine sandstone with minor shale | Richtofen | Laberge | flat diamond cut | 35 | 13 | 1.248e-07 | Well sample
BX130-455,25-455 | -135.3831 | 60.886 | Sedimentary | Physical low porosity | In situ | Fine sandstone with minor shale | Richtofen | Laberge | flat diamond cut | 35 | 2.31 | 2.2176e-08 | Well sample
BX132 459,27-459,43 | -135.3831 | 60.886 | Volcanic | Low porosity | In situ | Volcanoclastic sandstone | Richtofen or Nordenskiold | Laberge | flat diamond cut | 35 | 1.4 | 1.344e-08 | Well sample
BX132 459,27-459,43 | -135.3831 | 60.886 | Volcanic | Low porosity | In situ | Volcanoclastic sandstone | Richtofen or Nordenskiold | Laberge | flat diamond cut | 35 | 1.46 | 1.4016e-08 | Well sample
BX132 461,59-461,44 | -135.3831 | 60.886 | Volcanic | Low porosity | In situ | Volcanoclastic sandstone | Richtofen or Nordenskiold | Laberge | flat diamond cut | 35 | 1.33 | 1.2768e-08 | Well sample
BX132 461,59-461,44 | -135.3831 | 60.886 | Volcanic | Low porosity | In situ | Volcanoclastic sandstone | Richtofen or Nordenskiold | Laberge | flat diamond cut | 35 | 1.29 | 1.2384e-08 | Well sample
BX133 463-462,85 | -135.3831 | 60.886 | Volcanic | Low porosity | In situ | Volcanoclastic sandstone | Richtofen or Nordenskiold | Laberge | flat diamond cut | 35 | 2.15 | 2.064e-08 | Well sample
BX134 467,15-467 | -135.3831 | 60.886 | Volcanic | Low porosity | In situ | Volcanoclastic sandstone | Richtofen or Nordenskiold | Laberge | flat diamond cut | 35 | 5.66 | 5.4336e-08 | Well sample
BX134 467,15-467 | -135.3831 | 60.886 | Volcanic | Low porosity | In situ | Volcanoclastic sandstone | Richtofen or Nordenskiold | Laberge | flat diamond cut | 35 | 1.34 | 1.2864e-08 | Well sample
BX137 475,28-475 | -135.3831 | 60.886 | Plutonic | Low feldspar content | In situ | Intermediate intrusive | ? |  | flat diamond cut | 35 | 1.42 | 1.3632e-08 | Well sample
BX137 475,28-475 | -135.3831 | 60.886 | Plutonic | Low feldspar content | In situ | Intermediate intrusive | ? |  | flat diamond cut | 35 | 1.43 | 1.3728e-08 | Well sample
BX138 480,52-480,38 | -135.3831 | 60.886 | Sedimentary | Physical low porosity | In situ | Fine sandstone with shale | Richtofen | Laberge | flat diamond cut | 35 | 1.39 | 1.3344e-08 | Well sample
BX138 480,52-480,38 | -135.3831 | 60.886 | Sedimentary | Physical low porosity | In situ | Fine sandstone with shale | Richtofen | Laberge | flat diamond cut | 35 | 2.34 | 2.2464e-08 | Well sample
BX140 486,1-485,95 | -135.3831 | 60.886 | Sedimentary | Physical low porosity | In situ | Fine sandstone with shale | Richtofen | Laberge | flat diamond cut | 35 | 1.31 | 1.2576e-08 | Well sample
BX140 486,1-485,95 | -135.3831 | 60.886 | Volcanic | Low porosity | In situ | Volcanoclastic sandstone | Nordenskiold | Laberge | flat diamond cut | 35 | 1.4 | 1.344e-08 | Well sample
BX142 493,25-493,10 | -135.3831 | 60.886 | Volcanic | Low porosity | In situ | Volcanoclastic sandstone | Nordenskiold | Laberge | flat diamond cut | 35 | 1.35 | 1.296e-08 | Well sample
BX142 493,25-493,10 | -135.3831 | 60.886 | Volcanic | Low porosity | In situ | Volcanoclastic sandstone | Nordenskiold | Laberge | flat diamond cut | 35 | 1.4 | 1.344e-08 | Well sample
BX143 496,5-496,4 | -135.3831 | 60.886 | Volcanic | Low porosity | In situ | Volcanoclastic sandstone | Nordenskiold | Laberge | flat diamond cut | 35 | 1.44 | 1.3824e-08 | Well sample
BX143 496,5-496,4 | -135.3831 | 60.886 | Sedimentary | Physical low porosity | In situ | Fine sandstone | Richtofen | Laberge | flat diamond cut | 35 | 1.85 | 1.776e-08 | Well sample
BX144 497,15-497 | -135.3831 | 60.886 | Sedimentary | Physical low porosity | In situ | Fine sandstone with minor shale | Richtofen | Laberge | flat diamond cut | 35 | 1.36 | 1.3056e-08 | Well sample
BX144 497,15-497 | -135.3831 | 60.886 | Sedimentary | Physical low porosity | In situ | Fine sandstone with minor shale | Richtofen | Laberge | flat diamond cut | 35 | 1.43 | 1.3728e-08 | Well sample
BX144 498-497,84 | -135.3831 | 60.886 | Volcanic | Physical low porosity | In situ | Volcanoclastic sandstone | Nordenskiold | Laberge | flat diamond cut | 35 | 1.36 | 1.3056e-08 | Well sample
BX144 498-497,84 | -135.3831 | 60.886 | Volcanic | Low porosity | In situ | Volcanoclastic sandstone | Nordenskiold | Laberge | flat diamond cut | 35 | 1.33 | 1.2768e-08 | Well sample
15-EB-466-1 | -134.8937 | 61.0849 | Volcanic | Low porosity | In situ | Volcanoclastic sandstone | Aksala - Casca mbr | Lewes River | flat diamond cut | 35 | 9.39 | 9.0144e-08 | Outcrop sample
15-EB-466-1 | -134.9108 | 61.1006 | Volcanic | Low porosity | In situ | Volcanoclastic sandstone | Aksala - Casca mbr | Lewes River | flat diamond cut | 35 | 6.95 | 6.672e-08 | Outcrop sample
15-EB-503-1 | -134.9532 | 61.0678 | Volcanic | Low porosity | In situ | Pyroclastic basalt | Povoas | Lewes River | flat diamond cut | 35 | 1.58 | 1.5168e-08 | Outcrop sample
15-EB-503-1 | -134.9532 | 61.0678 | Volcanic | Low porosity | In situ | Pyroclastic basalt | Povoas | Lewes River | flat diamond cut | 35 | 1.74 | 1.6704e-08 | Outcrop sample
17-EB-214-1 | -135.2157 | 61.3743 | Volcanic | Low porosity | In situ | Pyroclastic basalt | Povoas | Lewes River | flat diamond cut | 35 | 5.31 | 5.0976e-08 | Outcrop sample
19-TF-01-2 | -135.3822 | 60.8864 | Volcanic | Low porosity | In situ | Volcanoclastic sandstone | Nordenskiold | Laberge | flat diamond cut | 35 | 1.56 | 1.4976e-08 | Outcrop sample
19-TF-02-1 | -135.4097 | 60.8927 | Plutonic | High feldspar content | In situ | Granite | Flat creek pluton | Ruby Range | flat diamond cut | 35 | 1.33 | 1.2768e-08 | Outcrop sample
19-TF-04-1 | -135.3656 | 60.8861 | Sedimentary | Physical low porosity | In situ | Sandstone | Aksala - Mandanna mbr | Lewes River | flat diamond cut | 35 | 2.7 | 2.592e-08 | Outcrop sample
19-TF-04-1 | -135.3656 | 60.8861 | Sedimentary | Physical low porosity | In situ | Sandstone | Aksala - Mandanna mbr | Lewes River | flat diamond cut | 35 | 16.5 | 1.584e-07 | Outcrop sample
19-TF-04-2 | -135.3656 | 60.8861 | Sedimentary | Physical low porosity | In situ | Siltstone | Aksala - Mandanna mbr | Lewes River | flat diamond cut | 35 | 1.27 | 1.2192e-08 | Outcrop sample
19-TF-06-1 | -135.2243 | 60.9162 | Sedimentary | Physical low porosity | In situ | Sandstone | Richtofen | Laberge | flat diamond cut | 35 | 3.92 | 3.7632e-08 | Outcrop sample
19-TF-06-1 | -135.2243 | 60.9162 | Sedimentary | Physical low porosity | In situ | Sandstone | Richtofen | Laberge | flat diamond cut | 35 | 1.27 | 1.2192e-08 | Outcrop sample
19-TF-06-3 | -135.2243 | 60.916 | Sedimentary | Physical low porosity | In situ | Sandstone | Richtofen | Laberge | flat diamond cut | 35 | 1.28 | 1.2288e-08 | Outcrop sample
19-TF-07-1 | -135.5224 | 60.9088 | Plutonic | High feldspar content | In situ | Leucogranite | Flat creek pluton | Ruby Range | flat diamond cut | 35 | 16.5 | 1.584e-07 | Outcrop sample, rough surface,small fractures
19-TF-07-1 | -135.5224 | 60.9088 | Plutonic | High feldspar content | In situ | Leucogranite | Flat creek pluton | Ruby Range | flat diamond cut | 35 | 6.75 | 6.48e-08 | Outcrop sample, rough surface,small fractures
19-TF-07-1 | -135.5224 | 60.9088 | Plutonic | High feldspar content | In situ | Leucogranite | Flat creek pluton | Ruby Range | flat diamond cut | 35 | 6.86 | 6.5856e-08 | Outcrop sample, rough surface,small fractures
19-TF-07-1 | -135.5224 | 60.9088 | Plutonic | High feldspar content | In situ | Leucogranite | Flat creek pluton | Ruby Range | flat diamond cut | 35 | 3.1 | 2.976e-08 | Outcrop sample, rough surface,small fractures
19-TF-08-1 | -135.347 | 60.8824 | Sedimentary | Physical low porosity | In situ | Fine sandstone | Aksala - Casca mbr | Lewes River | flat diamond cut | 35 | 1.42 | 1.3632e-08 | Outcrop sample
19-TF-08-2 | -135.347 | 60.8824 | Sedimentary | Physical low porosity | In situ | Fine sandstone | Aksala - Casca mbr | Lewes River | flat diamond cut | 35 | 1.31 | 1.2576e-08 | Outcrop sample
19-TF-09-1 | -135.972 | 60.8075 | Plutonic | High feldspar content | In situ | Granodiorite | Annie Ned batholith | Ruby Range | flat diamond cut | 35 | 4.63 | 4.4448e-08 | Outcrop sample
19-TF-09-1 | -135.972 | 60.8075 | Plutonic | High feldspar content | In situ | Granodiorite | Annie Ned batholith | Ruby Range | flat diamond cut | 35 | 1.58 | 1.5168e-08 | Outcrop sample
19-TF-10-3 | -135.8654 | 60.8381 | Metamorphic | Low quartz content | In situ | Green schist | - | Takhini assemblage | flat diamond cut | 35 | 1.62 | 1.5552e-08 | Outcrop sample
19-TF-11-1 | -135.312 | 60.8157 | Sedimentary | Physical low porosity | In situ | Sandstone | Aksala - Mandanna mbr | Lewes River | flat diamond cut | 35 | 1.29 | 1.2384e-08 | Outcrop sample
19-TF-GM-1 | -134.8981 | 60.6694 | Sedimentary | Physical low porosity | In situ | Limestone | Aksala - Hancock mbr | Lewes River | flat diamond cut | 35 | 1.27 | 1.2192e-08 | Outcrop sample

## B2
Appendix B2: Hydraulic conductivity measurements for unconsolidated rocks from the grain size distribution (Beyer, 1966)
Sample | Coordinates (NAD 83) |  | Geology | [5 empty] | Parameter | Grain size (mm) | [10 empty] | d10 (m) | d60 (m) | Calculated hydraulic conductivity (ms-1) | Comments
| X (decimal °) | Y (decimal °) | Type of rock 1 | Type of rock 2 | Water saturation | Lithology | Formation | Group |  | 0.01 | 0.05 | 0.063 | 1 | 2 | 2.8 | 4 | 4.75 | 6.3 | 11.2 | Total
BX-95 346,20-346,00 | -135.3831 | 60.886 | volcanic | clay | in situ | volcanoclastic sandstone | Richtofen or Nordenskiold | Laberge | Mass (g) | 1.4 | 36.5 | 61.1 | 147.7 | 95.3 | 83.9 | 41.7 | 57.6 | 112.3 | 115.2 | 752.7 | 0.0003 | 0.004 | 0.00083383 | Well sample
[9 empty] | Passing (%) | -6.8279e-15 | 0.186 | 5.0352 | 13.1527 | 32.7753 | 45.4364 | 56.583 | 62.123 | 69.7755 | 84.6951 | 100
BX-94 345,52-345,32 | -135.3831 | 60.886 | volcanic | clay | in situ | volcanoclastic sandstone | Richtofen or Nordenskiold | Laberge | Mass (g) | 2.1 | 38.4 | 51.2 | 106.1 | 69.5 | 59.7 | 28.8 | 39 | 57.3 | 201.8 | 653.9 | 0.0002 | 0.006 | 0.00028767 | Well sample
[9 empty] | Passing (%) | 1.3212e-14 | 0.32115 | 6.1936 | 14.0236 | 30.2493 | 40.8778 | 50.0076 | 54.412 | 60.3762 | 69.139 | 100
Sample | Coordinates (NAD 83) |  | Geology | [5 empty] | Parameter | Grain size (mm) | [10 empty] | d10 (m) | d60 (m) | Calculated hydraulic conductivity (ms-1) | Comments
| X (decimal °) | Y (decimal °) | Type of rock 1 | Type of rock 2 | Water saturation | Lithology | Formation | Group |  | 0.01 | 0.063 | 0.09 | 0.125 | 0.18 | 0.25 | 0.5 | 0.71 | 1 | Total
19-TF-03-1 | -135.3657 | 60.8753 | fluvial sediment | silty clay | in situ | unconsolidated Quaternary silt | - | - | Mass (g) | 0.8 | 0.3 | 2.9 | 16.1 | 20.9 | 72.1 | 59.1 | 59 | 43.1 | 274.3 |  | 0.0002 | 0.0007 | 0.00050735 | outcrop sample
[9 empty] | Passing (%) | -5.4401e-15 | 0.29165 | 0.40102 | 1.4583 | 7.3277 | 14.9471 | 41.2322 | 62.778 | 84.2873 | 100