## Rock Samples
SORT | Site No. | Sample No. | Easting | Northing | NAD83 Zone | Elevation (m) | Date | Sample Type | Width (m) | Sample Source | Lithology | Colour | Alteration | Mineral | per | Mineral | per | Alteration | Mineral | per | Mineral | per | Sulphide/Other | Amt per | Structure | Azimuth | Dip | Structure | Azimuth | Dip | Sampler | Description | sample no | Wgt_KG | Au_PPB | Pt_PPB | Pd_PPB | Mo_PPM | Cu_PPM | Pb_PPM | Zn_PPM | Ag_PPM | Ni_PPM | Co_PPM | Mn_PPM | Fe_per | As_PPM | Th_PPM | Sr_PPM | Cd_PPM | Sb_PPM | Bi_PPM | V_PPM | Ca_per | P_per | La_PPM | Cr_PPM | Mg_per | Ba_PPM | Ti_per | B_PPM | Al_per | Na_per | K_per | W_PPM | S_per | Hg_PPM | Tl_PPM | Ga_PPM | Sc_PPM | Cu_per
1 |  | 1889601 | 575813 | 6810247 | 7 | 1044 | 2017-07-18 | chip grab | 1.2 | sub crop | argillite | rusty orange | oxidized | limonite | [16 empty] | GD | limonitic gossan, paleosol, limonitic argillite | 1889601 | 3.26 | 32 | 4 | 11 | 5 | 583 | <3 | 21 | 0.6 | 40 | 64 | 541 | 12.50 | 53 | <2 | 176 | 0.7 | <3 | <3 | 76 | 5.97 | 0.028 | 3 | 64 | 1.26 | 16 | 0.164 | <20 | 1.78 | 0.07 | 0.09 | <2 | 4.11 | <1 | <5 | <5 | 6 | 0.0583
2 |  | 1889602 | 575817 | 6810247 | 7 | 1046 | 2017-07-18 | chip grab | 1.2 | sub crop | argillite | gy | oxidized | gossan |  | limonite | [6 empty] | po, py | [7 empty] | GD | rusty weathering gabbro & argillite, oxidized, mnr pentlandite & pyrrhotite | 1889602 | 3.60 | 23 | <3 | 6 | 8 | 316 | <3 | 30 | 0.5 | 21 | 41 | 988 | 11.82 | 27 | <2 | 167 | 0.7 | <3 | <3 | 67 | 8.05 | 0.040 | 3 | 35 | 1.49 | 16 | 0.052 | <20 | 1.70 | 0.08 | 0.11 | <2 | 2.83 | <1 | <5 | <5 | 5 | 0.0316
3 |  | 1889603 | 575817 | 6810244 | 7 | 1046 | 2017-07-18 | chip grab | 1.6 | sub crop | arg+gab | gy | oxidized | gossan |  | limonite | [6 empty] | po, py | [7 empty] | GD | rusty weathering gabbro & argillite, fractured, oxidized, mnr pyrite & pyrrhotite | 1889603 | 3.64 | 7 | 6 | 13 | 2 | 573 | <3 | 13 | <0.3 | 13 | 18 | 1245 | 14.23 | 11 | <2 | 135 | <0.5 | <3 | <3 | 43 | 8.61 | 0.021 | 2 | 17 | 0.81 | 14 | 0.056 | <20 | 1.09 | 0.07 | 0.09 | <2 | 2.62 | <1 | <5 | <5 | <5 | 0.0573
4 |  | 1889604 | 575817 | 6810244 | 7 | 1046 | 2017-07-18 | chip grab | 1.5 | sub crop | gab | lt gy-gn | fractured | qtz-carb vns |  | limonite | [6 empty] | po, py | [7 empty] | GD | fractured, oxidized gabbro with massive pyrite+pyrrhotite lenses (20per), mnr chacopyritee | 1889604 | 2.18 | 38 | 7 | 8 | 4 | 996 | <3 | 5 | <0.3 | 12 | 457 | 166 | >40.00 | 3 | <2 | 6 | 1.0 | <3 | <3 | 6 | 0.39 | 0.006 | 4 | <1 | 0.11 | 4 | 0.007 | <20 | 0.17 | <0.01 | <0.01 | <2 | >10.00 | <1 | <5 | <5 | <5 | 0.0996
5 |  | 1889605 | 575820 | 6810242 | 7 | 1048 | 2017-07-18 | chip grab | 0.25 | sub crop | gab | blk-red | oxidized | gossan |  | chalcocite | [6 empty] | po, py |  | Foliation | 200 | 80 |  |  |  | GD | massive sulphide, pyrrhotite, pyrite, mnr chalcopyrite, chalcocite,mod magnetic | 1889605 | 6.77 | 5 | 5 | 2 | 1 | 1282 | <3 | 9 | <0.3 | 6 | 158 | 726 | 24.04 | 4 | <2 | 18 | <0.5 | <3 | <3 | 7 | 4.49 | 0.006 | 2 | 3 | 0.26 | 3 | 0.013 | <20 | 0.22 | <0.01 | <0.01 | <2 | >10.00 | <1 | <5 | <5 | <5 | 0.1282
6 |  | 1889606 | 575820 | 6810242 | 7 | 1048 | 2017-07-18 | chip grab | 3 | sub crop | gab | red-gn | oxidized | gossan |  | limonite | [6 empty] | po, py | [7 empty] | GD | gabbro, highly oxidized, lenses of massive sulphide (10per). | 1889606 | 2.23 | 8 | 10 | 6 | 3 | 2575 | <3 | 10 | <0.3 | 9 | 279 | 397 | >40.00 | <2 | <2 | 7 | <0.5 | <3 | <3 | 7 | 0.57 | 0.006 | 3 | 2 | 0.19 | 4 | 0.010 | <20 | 0.21 | <0.01 | <0.01 | <2 | >10.00 | <1 | <5 | <5 | <5 | 0.2575
7 |  | 1889607 | 575820 | 6810242 | 7 | 1048 | 2017-07-18 | chip grab | 0.6 | sub crop | gab | blk-red | oxidized | gossan |  | chalcocite | [6 empty] | po, py | [7 empty] | GD | massive sulphide, pyrrhotite, pyrite, mnr chalcopyrite, chalcocite, mod mag | 1889607 | 2.36 | 21 | 19 | 6 | 1 | 2802 | <3 | 6 | <0.3 | 8 | 257 | 199 | 23.53 | <2 | <2 | 3 | <0.5 | <3 | <3 | 2 | 0.53 | 0.006 | 2 | 3 | 0.08 | 2 | 0.011 | <20 | 0.14 | <0.01 | <0.01 | <2 | >10.00 | <1 | <5 | <5 | <5 | 0.2802
8 |  | 1889608 | 575824 | 6810234 | 7 | 1038 | 2017-07-18 | chip grab | 0.5 | sub crop | gab | blk-red | oxidized | gossan |  | chalcocite | [6 empty] | po, py | [7 empty] | GD | massive sulphide, pyrrhotite, pyrite. mnr chalcopyrite, chalcocite, magnetic | 1889608 | 5.00 | 6 | 4 | <2 | <1 | 847 | <3 | 4 | <0.3 | 10 | 117 | 1015 | 17.32 | <2 | <2 | 38 | 0.5 | <3 | <3 | 7 | 9.63 | 0.004 | 2 | 2 | 0.29 | 3 | 0.009 | <20 | 0.19 | <0.01 | 0.01 | <2 | 9.24 | <1 | <5 | <5 | <5 | 0.0847
9 |  | 1889609 | 575824 | 6810234 | 7 | 1038 | 2017-07-18 | chip grab | 2.7 | sub crop | gab | red-gn | oxidized | gossan |  | limonite | [6 empty] | po, py | [7 empty] | GD | rusty weathering gabbro & argillite, fractured, oxidized, lenses of pyrite & pyrrhottite | 1889609 | 2.26 | 6 | 3 | 12 | <1 | 1233 | <3 | 5 | 0.3 | 9 | 185 | 968 | 26.01 | <2 | <2 | 22 | <0.5 | <3 | <3 | 6 | 5.97 | 0.005 | 2 | 4 | 0.22 | 2 | 0.008 | <20 | 0.25 | <0.01 | <0.01 | <2 | >10.00 | <1 | <5 | <5 | <5 | 0.1233
10 |  | 1889610 | 575831 | 6810238 | 7 | 1031 | 2017-07-18 | chip grab | 0.3 | sub crop | gab | blk-red | oxidized | gossan |  | chalcocite | [6 empty] | po, py | [7 empty] | GD | massive sulphide, pyrrhotite, mnr chalcopyrite and pyrite, chalcocite | 1889610 | 6.14 | 11 | 4 | 3 | 2 | 513 | <3 | 14 | <0.3 | 35 | 45 | 849 | 12.97 | 3 | <2 | 454 | 0.9 | <3 | <3 | 46 | 7.04 | 0.026 | 3 | 56 | 1.08 | 19 | 0.088 | <20 | 2.16 | 0.16 | 0.13 | <2 | 4.59 | <1 | <5 | <5 | <5 | 0.0513
11 |  | 1889611 | 575835 | 6810238 | 7 | 1028 | 2017-07-18 | chip grab | 2.2 | sub crop | gab+arg | gn-red | oxidized | gossan |  | limonite |  | qtz-carb |  |  |  |  | po, py | [7 empty] | GD | fractured argillite and gabbro, highly oxidized and limonite stained | 1889611 | 3.99 | 3 | 6 | 4 | <1 | 131 | <3 | 18 | 0.3 | 62 | 16 | 310 | 3.60 | <2 | <2 | 432 | <0.5 | <3 | <3 | 80 | 2.21 | 0.054 | 3 | 104 | 2.02 | 39 | 0.137 | <20 | 3.29 | 0.18 | 0.19 | <2 | 1.29 | <1 | <5 | <5 | 5 | 0.0131
12 |  | 1889612 | 575851 | 6810219 | 7 | 1033 | 2017-07-18 | chip grab | 1.2 | sub crop | gab+arg | gn-red | oxidized | gossan |  | limonite |  | qtz-carb |  |  |  |  | po, py |  | Joint | 270 | 30 |  |  |  | GD | gabbro intruding argillite, fractured, gossanous, limonite | 1889612 | 3.37 | 2 | <3 | 3 | 2 | 217 | <3 | 9 | <0.3 | 19 | 13 | 292 | 4.53 | 3 | <2 | 98 | 0.6 | <3 | <3 | 42 | 2.78 | 0.068 | 3 | 19 | 3.27 | 11 | 0.061 | <20 | 4.72 | 0.17 | 0.07 | <2 | 1.59 | <1 | <5 | 6 | <5 | 0.0217
13 |  | 1889613 | 575859 | 6810216 | 7 | 1043 | 2017-07-18 | chip grab | 0.5 | sub crop | Ls+gab | buff-blk | fractured | limonite |  | carb vns | [6 empty] | po, py |  | Bedding | 290 | 34 |  |  |  | GD | limestone gabbro contact, oxidized, limonitic rubble | 1889613 | 7.15 | 10 | 8 | 6 | <1 | 833 | <3 | 13 | 0.4 | 20 | 92 | 217 | 14.44 | <2 | <2 | 187 | 0.6 | <3 | <3 | 62 | 4.29 | 0.035 | 4 | 32 | 1.05 | 37 | 0.184 | <20 | 1.36 | 0.03 | 0.35 | <2 | 6.41 | <1 | <5 | <5 | 6 | 0.0833
14 |  | 1889614 | 575859 | 6810216 | 7 | 1043 | 2017-07-18 | chip grab | 1.5 | sub crop | Ls+gab | buff-gn | fractured | limonite |  | clay gouge | [6 empty] | po, py | [7 empty] | GD | limestone gabbro contact, oxidized, massive sulphide bands (10per) | 1889614 | 6.50 | 5 | 6 | 14 | <1 | 246 | <3 | 34 | 0.3 | 22 | 19 | 247 | 8.24 | <2 | <2 | 266 | <0.5 | <3 | <3 | 88 | 2.96 | 0.047 | 4 | 61 | 1.26 | 137 | 0.245 | <20 | 1.98 | 0.05 | 1.08 | <2 | 3.10 | <1 | <5 | <5 | 9 | 0.0246
15 |  | 1889615 | 575875 | 6810224 | 7 | 1036 | 2017-07-18 | chip grab | 1.5 | sub crop | Ls+gab | buff-gn | fractured | limonite |  | clay gouge | [6 empty] | po, py | [7 empty] | GD | rusty weathering gabbro, oxidized, massive sulphide lenses (10per) | 1889615 | 6.38 | 2 | <3 | <2 | 1 | 339 | <3 | 10 | <0.3 | 11 | 38 | 283 | 9.95 | <2 | <2 | 420 | <0.5 | <3 | <3 | 88 | 2.53 | 0.052 | 3 | 25 | 1.02 | 42 | 0.203 | <20 | 2.05 | 0.13 | 0.20 | <2 | 3.40 | <1 | <5 | <5 | 5 | 0.0339
16 |  | 1889616 | 575875 | 6810224 | 7 | 1036 | 2017-07-18 | chip grab | 2 | sub crop | Ls+gab | red-gn | fractured | limonite |  | clay gouge | [6 empty] | po, py |  | Bedding | 298 | 53 |  |  |  | GD | limestone gabbro contact, oxidized, massive sulphide bands (10per) | 1889616 | 2.66 | 17 | <3 | 10 | 4 | 1664 | <3 | 5 | <0.3 | 23 | 615 | 122 | >40.00 | <2 | <2 | 4 | 0.7 | <3 | <3 | 9 | 0.31 | 0.010 | 3 | 3 | 0.13 | 3 | 0.036 | <20 | 0.72 | <0.01 | <0.01 | <2 | >10.00 | <1 | <5 | <5 | <5 | 0.1664
17 |  | 1889617 | 575877 | 6810223 | 7 | 1039 | 2017-07-18 | chip grab | 0.3 | sub crop | gab | blk-gn | oxidized | gossan |  | chalcocite | [6 empty] | po, py | [7 empty] | GD | massive sulphide, pentlandite, less pyrrhotite, mnr chalcopyrite and pyrite, chalcocite, mod magnetic | 1889617 | 4.64 | 9 | 10 | 4 | <1 | 879 | <3 | 24 | 0.5 | 19 | 76 | 311 | 13.71 | <2 | <2 | 241 | 0.6 | <3 | <3 | 102 | 2.52 | 0.031 | 3 | 36 | 1.47 | 35 | 0.182 | <20 | 2.17 | 0.09 | 0.65 | <2 | 6.80 | <1 | <5 | <5 | 7 | 0.0879
18 |  | 1889618 | 575877 | 6810223 | 7 | 1039 | 2017-07-18 | chip grab | 1.5 | sub crop | Arg+gab | dk gy-red | oxidized | limonite |  | chalcocite |  | qtz-carb |  |  |  |  | po, py | [7 empty] | GD | gabbro intruding argillite, fractured, gossanous, limonite, massive sulphide lenses (10per) | 1889618 | 2.60 | 7 | 11 | 3 | 2 | 3016 | <3 | 7 | 0.4 | 27 | 362 | 165 | 30.64 | <2 | <2 | 8 | <0.5 | <3 | <3 | 16 | 0.46 | 0.027 | 3 | 6 | 0.26 | 5 | 0.098 | <20 | 0.62 | 0.02 | <0.01 | <2 | >10.00 | <1 | <5 | <5 | <5 | 0.3016
19 |  | 1889619 | 575898 | 6810192 | 7 | 1058 | 2017-07-19 | chip grab | 0.3 | sub crop | Arg+gab | blk-red | oxidized | gossan |  | chalcocite | [6 empty] | po, py | [7 empty] | GD | massive sulphide, pyrrhotite, pyrite, mnr chalcopyrite, chalcocite | 1889619 | 3.09 | <2 | <3 | <2 | 2 | 373 | <3 | 10 | <0.3 | 19 | 13 | 314 | 8.63 | <2 | <2 | 213 | 0.6 | <3 | <3 | 63 | 1.46 | 0.050 | 3 | 61 | 2.84 | 20 | 0.075 | <20 | 3.81 | 0.06 | 0.08 | <2 | 1.35 | <1 | <5 | <5 | <5 | 0.0373
20 |  | 1889620 | 575906 | 6810164 | 7 | 1055 | 2017-07-19 | chip grab | 0.3 | sub crop | Ls+arg | orng-blk | oxidized | limonite |  | clay gouge |  | qtz-carb | [6 empty] | Bedding | 280 | 43 |  |  |  | GD | massive sulphide lense in argillite beside gabbro dyke, massive pyrite + pyrrhotite,tr chalcopyrite, chalcocite | 1889620 | 5.06 | 10 | 24 | 18 | 4 | 1559 | <3 | 4 | <0.3 | 88 | 622 | 106 | >40.00 | <2 | <2 | 10 | 1.0 | <3 | <3 | 6 | 0.26 | 0.005 | 3 | 3 | 0.09 | 2 | 0.006 | <20 | 0.30 | 0.02 | <0.01 | 4 | >10.00 | <1 | <5 | <5 | <5 | 0.1559
21 |  | 1889621 | 575905 | 6810155 | 7 | 1043 | 2017-07-19 | chip grab | 1 | sub crop | Arg | blk | oxidized | limonite |  | chalcocite | [6 empty] | po, py |  | Bedding | 330 | 45 |  |  |  | GD | gossanous soil and gouge at contact between limestone and gabbro | 1889621 | 4.20 | 31 | <3 | <2 | 7 | 4916 | <3 | 6 | 0.4 | 22 | 219 | 124 | 19.67 | <2 | <2 | 9 | 0.6 | <3 | <3 | 18 | 0.44 | 0.011 | 3 | 5 | 0.32 | <1 | 0.044 | <20 | 0.22 | <0.01 | 0.02 | 4 | 8.78 | <1 | <5 | <5 | <5 | 0.4916
22 |  | 1889622 | 575905 | 6810155 | 7 | 1043 | 2017-07-19 | chip grab | 0.4 | sub crop | Arg | blk | oxidized | limonite |  | chalcocite | [6 empty] | po, py | [7 empty] | GD | massive sulphide lense near gabbro dyke, massive pyrrhotite, minor pyrite & chalcopyrite, chalcocite, | 1889622 | 1.91 | 16 | 5 | 11 | <1 | 2735 | <3 | 9 | 0.4 | 43 | 294 | 256 | 20.28 | <2 | <2 | 2 | <0.5 | <3 | 4 | 10 | 0.35 | 0.006 | 2 | 1 | 0.23 | 2 | 0.011 | <20 | 0.18 | 0.01 | <0.01 | <2 | >10.00 | <1 | <5 | 5 | <5 | 0.2735
23 |  | 1889623 | 575919 | 6810164 | 7 | 1036 | 2017-07-19 | chip grab | 1 | sub crop | Arg | blk-red | oxidized | limonite |  | chalcocite | [6 empty] | po, py | [7 empty] | GD | knob of massive sulphide near gabbro dyke, massive pyrite, with pyrrhotite, chalcocite | 1889623 | 4.59 | 18 | <3 | 14 | 3 | 3091 | <3 | 8 | <0.3 | 48 | 266 | 191 | 18.21 | <2 | <2 | 73 | 0.9 | <3 | <3 | 35 | 0.74 | 0.030 | 3 | 20 | 0.53 | 8 | 0.074 | <20 | 1.50 | 0.21 | 0.09 | <2 | >10.00 | <1 | <5 | <5 | <5 | 0.3091
24 |  | 1889624 | 575919 | 6810165 | 7 | 1045 | 2017-07-19 | chip grab | 0.65 | sub crop | Arg | blk-red | oxidized | limonite |  | chalcocite | [6 empty] | po, py | [7 empty] | GD | black to orange weathering massive sulphide lense, mod magnetic | 1889624 | 4.40 | 22 | <3 | 3 | 18 | 3312 | <3 | 8 | 0.3 | 44 | 325 | 226 | 31.46 | <2 | <2 | 22 | <0.5 | <3 | <3 | 20 | 1.13 | 0.014 | 3 | 6 | 0.26 | 3 | 0.027 | <20 | 0.42 | 0.02 | 0.02 | <2 | >10.00 | <1 | <5 | <5 | <5 | 0.3312
25 |  | 1889625 | 575919 | 6810162 | 7 | 1042 | 2017-07-19 | chip grab | 0.5 | sub crop | Arg | red-gn | oxidized | limonite | [8 empty] | po, py | [7 empty] | GD | massive sulphide in rusty weathering soil and rock fragments, mod magnetic | 1889625 | 5.75 | 18 | <3 | 8 | 17 | 3320 | <3 | 9 | <0.3 | 44 | 325 | 216 | 31.09 | <2 | <2 | 22 | <0.5 | <3 | <3 | 18 | 1.04 | 0.014 | 3 | 6 | 0.26 | 3 | 0.024 | <20 | 0.42 | 0.02 | 0.02 | <2 | >10.00 | <1 | <5 | <5 | <5 | 0.332
26 |  | 1889626 | 575935 | 6810161 | 7 | 1041 | 2017-07-19 | chip grab |  | sub crop | Arg | red-brn | oxidized | limonite | [8 empty] | po, py | [7 empty] | GD | massive sulphide in rusty weathering soil and rock fragments, mod magnetic | 1889626 | 4.64 | 18 | <3 | <2 | 2 | 2123 | <3 | 3 | <0.3 | 55 | 378 | 230 | 31.20 | <2 | <2 | 5 | <0.5 | <3 | <3 | 5 | 1.74 | 0.010 | 3 | 3 | 0.09 | <1 | 0.007 | <20 | 0.36 | <0.01 | <0.01 | <2 | >10.00 | <1 | <5 | <5 | <5 | 0.2123
27 |  | 1889627 | 575043 | 6809894 | 7 | 1034 | 2017-07-20 | grab | 0.4 | sub crop | Qtzite | orng-blk | oxidized | limonite |  | chalcocite |  | qtz czrb |  |  |  |  | po, py |  | Bedding | 100 | 20 |  |  |  | GD | Massive sulphide lense in silicified limestone, oxidized sulphide minerals, massive pyrrhotote, less pyrite and chalcopyrite. | 1889627 | 0.76 | 38 | 6 | 6 | 3 | 5161 | <3 | 9 | 0.7 | 7 | 536 | 120 | >40.00 | <2 | <2 | 2 | 2.2 | <3 | <3 | 3 | 0.13 | 0.006 | 3 | 2 | 0.09 | <1 | 0.005 | <20 | 0.19 | <0.01 | <0.01 | 97 | >10.00 | <1 | <5 | <5 | <5 | 0.5161
28 |  | 1889628 | 574881 | 6809872 | 7 | 1019 | 2017-07-20 | grab |  | outcrop | Diorite | blk-wh | fractured | [9 empty] | tr py |  | Trend | 110 | 80 |  |  |  | GD | Diorite dyke in silicified limestone, mior pyrite on fracture surfaces | 1889628 | 0.28 | 12 | 5 | <2 | 2 | 307 | <3 | 25 | 0.3 | 43 | 36 | 278 | 4.05 | 4 | <2 | 58 | <0.5 | <3 | <3 | 101 | 1.27 | 0.054 | 4 | 82 | 1.53 | 185 | 0.210 | <20 | 2.45 | 0.21 | 0.86 | <2 | 1.67 | <1 | <5 | <5 | <5 | 0.0307
29 |  | 1889629 | 575018 | 6809866 | 7 | 1003 | 2017-07-20 | grab |  | outcrop | Mafic dyke | blk | fractured | oxides |  | azurite | [6 empty] | tr cpy |  | Trend | 270 | 62 |  |  |  | GD | Black glassy very fine grained mafic dyke, azurite staining | 1889629 | 0.59 | 4 | 6 | 2 | <1 | 108 | <3 | 10 | <0.3 | 188 | 30 | 167 | 2.40 | <2 | <2 | 77 | <0.5 | <3 | <3 | 44 | 1.22 | 0.039 | 3 | 132 | 2.42 | 139 | 0.097 | <20 | 2.77 | 0.09 | 0.53 | <2 | 0.57 | <1 | <5 | <5 | <5 | 0.0108
30 |  | 1889630 | 575479 | 6809977 | 7 | 1008 | 2017-07-20 | grab |  | outcrop | Diorite | dk gy-red | sheared | limonite | [8 empty] | tr py | [7 empty] | GD | Mafic intrusive rx, fine to medium grained diorite to hb pophyry, sheared interval, clay gouge. | 1889630 | 2.69 | 6 | 4 | 17 | <1 | 114 | <3 | 59 | 0.4 | 66 | 35 | 843 | 4.52 | <2 | <2 | 18 | <0.5 | <3 | <3 | 98 | 2.06 | 0.046 | 3 | 76 | 2.18 | 4 | 0.149 | <20 | 2.09 | 0.03 | 0.02 | <2 | 0.20 | <1 | <5 | <5 | 14 | 0.0114
31 |  | 1889631 | 575375 | 6810133 | 7 | 1054 | 2017-07-20 | grab |  | outcrop | Arg+por | brn-red | fractured | limonite | [8 empty] | po+py | 5 | Bedding | 260 | 90 |  |  |  | GD | Gossanous argillite beside and por dyke, blebs of po & py, rusty weathering | 1889631 | 2.95 | 9 | <3 | 2 | 1 | 1705 | <3 | 8 | 0.7 | 17 | 56 | 138 | 11.86 | <2 | <2 | 40 | <0.5 | <3 | <3 | 20 | 0.90 | 0.030 | 2 | 14 | 0.33 | 15 | 0.108 | <20 | 1.64 | 0.11 | 0.07 | <2 | 7.52 | <1 | <5 | <5 | <5 | 0.1705
32 |  | 1889632 | 575361 | 6810121 | 7 | 1055 | 2017-07-20 | grab |  | outcrop | Arg | lt gy-gn | fractured | limonite | [8 empty] | po+py | 5 | [6 empty] | GD | Fractured argillite, limonitic, blebs of po + py | 1889632 | 1.54 | 13 | <3 | 5 | <1 | 866 | <3 | 11 | 0.5 | 10 | 18 | 236 | 13.56 | 10 | <2 | 29 | <0.5 | <3 | <3 | 36 | 1.11 | 0.027 | 2 | 11 | 0.33 | 5 | 0.135 | <20 | 1.31 | <0.01 | 0.02 | <2 | 4.90 | <1 | <5 | <5 | <5 | 0.0866
33 |  | 1889633 | 575740 | 6810216 | 7 | 1015 | 2017-07-20 | grab |  | sub crop | Ls | orng-blk | oxidized | limonite |  | chalcocite | [6 empty] | pent, po, py | [7 empty] | GD | Massive sulphide boulders along Tobi trend to NW of showing, oxidized, orange-blk, mod magnetic | 1889633 | 2.96 | 17 | <3 | 12 | 1 | 1230 | <3 | 6 | <0.3 | 11 | 387 | 183 | 25.17 | <2 | <2 | 5 | 0.8 | <3 | <3 | 4 | 0.28 | 0.014 | 4 | 3 | 0.55 | <1 | 0.023 | <20 | 0.45 | 0.02 | <0.01 | <2 | >10.00 | <1 | <5 | <5 | <5 | 0.123
34 | geo pt |  | 575043 | 6809894 | 7 | 1034 | 2017-07-20 |  |  | outcrop | Ls | [13 empty] | Bedding | 110 | 80 |  |  |  | GD | Silicified limestone
35 | geo pt |  | 574922 | 6810036 | 7 | 1033 | 2017-07-20 |  |  | outcrop | Diorite | blk-wh | qtz-carb vns | [17 empty] | GD | Medium to coarse grained hornblende quartz diorite, phases to siliceous porphyry at contact with limestone, weak mag
36 | geo pt |  | 574744 | 6809941 | 7 | 1002 | 2017-07-20 |  |  | outcrop | Diorite | blk-wh | [18 empty] | GD | Masive diorite cliffs along Wade Ck. Local siliceous porphyry dykes.
37 | geo pt |  | 574825 | 6809913 | 7 | 999 | 2017-07-20 |  |  | outcrop | Limestone | buff-wh | [12 empty] | Bedding | 290 | 52 |  |  |  | GD | Limestone cliff along bank of Wade Ck.
38 | geo pt |  | 574903 | 6809903 | 7 | 999 | 2017-07-20 |  |  | outcrop | Mafic dyke | blk | [12 empty] | Trend | 250 | 48 |  |  |  | GD | Black, glassy, very fine grained mafic volcanic dyke in limestone
39 | geo pt |  | 575068 | 6809880 | 7 |  | 2017-07-20 |  |  | outcrop | Diorite | blk-wh | [18 empty] | GD | Diorite, hb porph with breccia fragments of limestone, weak mag
40 | geo pt |  | 575292 | 6809883 | 7 | 999 | 2017-07-20 |  |  | outcrop | gabbro | gn-gy | qtz-carb vns | [17 empty] | GD | Fine grained mafic intrusive, gabbro, green, minor quartz-carbonate veins
41 | geo pt |  | 575738 | 6810210 | 7 | 1016 | 2017-07-20 |  |  | outcrop | Limestone | buff-wh | [12 empty] | Bedding | 290 | 55 |  |  |  | GD | Limestone outcrop above Wade creek beside massive sulphide sub crop.
42 |  | 1889634 | 575708 | 6810190 | 7 | 1024 | 2017-07-21 | grab |  | sub crop | Arg | lt - med gy | [18 empty] | GD | massive suphide cobble, oxidized coating, limonite & chalcocite, po+py, mod magnetic | 1889634 | 1.46 | 42 | <3 | 11 | 3 | 1359 | <3 | 7 | 0.4 | 24 | 244 | 644 | 25.77 | 3 | <2 | 6 | 1.1 | <3 | <3 | 2 | 2.21 | 0.004 | 2 | 3 | 0.16 | <1 | 0.007 | <20 | 0.42 | <0.01 | 0.02 | <2 | >10.00 | <1 | <5 | <5 | <5 | 0.1359
43 |  | 1889635 | 575914 | 6810146 | 7 | 1038 | 2017-07-21 | grab |  | sub crop | Arg | gy | limonite | [17 empty] | GD | massive suphide cobble, oxidized coating, limonite & chalcocite, po+py, mod magnetic | 1889635 | 2.39 | 17 | <3 | 14 | 6 | 2681 | <3 | 9 | <0.3 | 35 | 239 | 252 | 27.44 | <2 | <2 | 3 | <0.5 | <3 | <3 | 11 | 0.55 | 0.013 | 5 | 3 | 0.18 | <1 | 0.025 | <20 | 0.27 | <0.01 | <0.01 | <2 | >10.00 | <1 | <5 | <5 | <5 | 0.2681
44 |  | 1889636 | 575888 | 6810207 | 7 | 1032 | 2017-07-21 | grab |  | outcrop | mafic dyke | black | [10 empty] | py | 2 | contact | 330 | 77 |  |  |  | GD | black dioritic dyke with calcite veins, spotty py 2-5per | 1889636 | 2.13 | 5 | <3 | 4 | <1 | 113 | <3 | 10 | <0.3 | 21 | 19 | 204 | 2.76 | <2 | <2 | 458 | <0.5 | <3 | <3 | 64 | 2.63 | 0.059 | 2 | 38 | 0.89 | 25 | 0.096 | <20 | 4.27 | 0.48 | 0.09 | <2 | 0.59 | <1 | <5 | <5 | <5 | 0.0113
45 |  | 1889637 | 575910 | 6810187 | 7 | 1028 | 2017-07-21 | grab |  | outcrop | mafic dyke | black | limonitic | [9 empty] | py | trace | [6 empty] | GD | fg limonitic mafic dyke with trace py, rusty weathering | 1889637 | 1.48 | 18 | <3 | 3 | 2 | 390 | <3 | 10 | <0.3 | 11 | 18 | 194 | 14.09 | 8 | <2 | 88 | 0.8 | <3 | <3 | 29 | 10.00 | 0.021 | 3 | 13 | 1.12 | 3 | 0.070 | <20 | 0.99 | 0.02 | 0.03 | <2 | 9.02 | <1 | <5 | <5 | <5 | 0.039
46 | geo pt |  | 576058 | 6810143 | 7 |  | 2017-07-21 |  |  | outcrop | Arg+sltst | dk gy,blk | limonite | [9 empty] | tr py |  | Bedding | 70 | 60 |  |  |  | GD | black argillaceous siltstone with inclusions of tuffaceous volcanic rx.
47 | geo pt |  | 576145 | 6810216 | 7 | 1092 | 2017-07-21 |  |  | outcrop | Sltst | black | [10 empty] | tr py |  | Bedding | 305 | 56 |  |  |  | GD | black siltstone, tuffaceous vocanics
48 | geo pt |  | 576071 | 6810321 | 7 | 1107 | 2017-07-21 |  |  | outcrop | volc tuf | lt - med gy | [18 empty] | GD | tuffaceous volcanic, abundant inclusions
49 | geo pt |  | 575887 | 6810193 | 7 | 1042 | 2017-07-21 |  |  | outcrop | Ls | lt gy, buff | [12 empty] | Bedding | 120 | 48 |  |  |  | GD | fossiliferous limestone, grey to buff, above intrusive dyke
50 | geo pt |  | 575888 | 6810207 | 7 | 1032 | 2017-07-21 |  |  | outcrop | Mafic dyke | blk | calc vns & ptgs | [9 empty] | py 2per |  | Bedding | 330 | 77 |  |  |  | GD | black mafic volcanic dyke, calcite vns, spty py (2-5per).
51 | geo pt |  | 575923 | 6810198 | 7 | 1032 | 2017-07-21 |  |  | outcrop | Mafic dyke | dk gy,blk | [10 empty] | py 2per | [7 empty] | GD | dk gy mafic volcanic dyke, calcite vns, spty py (2-5per).
52 | geo pt |  | 575918 | 6810175 | 7 |  | 2017-07-21 |  |  | outcrop | Felsic dyke | gy | [10 empty] | py 2per |  | Trend | 232 | 85 |  |  |  | GD | med gy felsic dyke intruding argillite & limestone below massive sulphide lenses
53 |  | 1889638 | 574452 | 6810045 | 7 | 986 | 2017-07-22 | grab |  | outcrop | Diorite dyke |  | limonite | [9 empty] | py 2per |  | Trend | 305 | 90 |  |  |  | GD | dyke swarm intruding limestone, gossanous, oxidized, limonite, py blebs. |  | 3.12 | 8 | 4 | 5 | 1 | 1033 | <3 | 15 | <0.3 | 48 | 187 | 1281 | 12.97 | 10 | <2 | 11 | <0.5 | <3 | <3 | 37 | 11.51 | 0.021 | 4 | 23 | 0.11 | 1 | 0.031 | <20 | 0.89 | <0.01 | <0.01 | 6 | 3.57 | <1 | <5 | 8 | <5 | 0.1033
54 |  | 1889639 | 574452 | 6810045 | 7 | 984 | 2017-07-22 | grab |  | outcrop | Mafic volcanic dyke, qtz veinlets, py & cpy on ptgs & veinlets. | [11 empty] | py2per | [7 empty] | GD | mafic volcanic dyke, rusty weathering, diss py, mnr cpy on qtz vns, pyric ptgs |  | 2.48 | 8 | <3 | 10 | 4 | 169 | <3 | 15 | 0.3 | 46 | 27 | 230 | 2.91 | <2 | <2 | 141 | <0.5 | <3 | <3 | 82 | 1.51 | 0.050 | 4 | 61 | 1.03 | 137 | 0.157 | <20 | 2.07 | 0.39 | 0.42 | <2 | 1.19 | <1 | <5 | <5 | 7 | 0.0169
55 |  | 1889640 | 575445 | 6809942 | 7 | 1015 | 2017-07-22 | grab |  | outcrop | Tuff volc | red - brn | limonite | [9 empty] | py | [7 empty] | GD | red weathering tuffaceous volcanic, qtz-carb vns, tr py on fractures |  | 1.23 | 6 | 7 | 7 | 4 | 91 | 5 | 47 | 1.3 | 72 | 22 | 271 | 2.94 | 6 | <2 | 26 | 1.5 | <3 | <3 | 58 | 2.88 | 0.078 | 4 | 111 | 1.05 | 12 | 0.162 | <20 | 1.03 | 0.08 | 0.03 | <2 | 1.04 | <1 | <5 | <5 | <5 | 0.0091
56 |  | 1889641 | 575726 | 6810221 | 7 | 1015 | 2017-07-22 | grab |  | outcrop | Diorite | blk wh | limonite | [9 empty] | tr py | [7 empty] | GD | dioritic intrusive, rusty faces, mnr py + cpy on qtz-carb vns |  | 1.35 | 3 | 13 | 29 | <1 | 18 | <3 | 40 | <0.3 | 44 | 25 | 286 | 4.08 | <2 | <2 | 67 | <0.5 | <3 | <3 | 156 | 1.11 | 0.067 | 3 | 50 | 1.96 | 19 | 0.333 | <20 | 2.45 | 0.14 | 0.18 | <2 | 0.20 | <1 | <5 | <5 | <5 | 0.0018
57 | geo pt |  | 574311 | 6810045 | 7 | 960 | 2017-07-22 |  |  | outcrop | Mafic dyke |  | limonite | [11 empty] | Trend | 330 | 78 |  |  |  | GD | rusty weathering mafic volcanic to dioritic dyke, limonitic fractures
58 |  | 1889642 | 576344 | 6810876 | 7 | 1061 | 2017-07-23 | grab |  | outcrop | And porph |  | limonite | [9 empty] | tr py | [7 empty] | GD | grey andesite prphyry, reusty weathering, fractures, gouge and limonite, tr diss py. |  | 1.90 | 12 | 17 | 34 | <1 | 195 | <3 | 47 | <0.3 | 50 | 24 | 460 | 6.09 | <2 | <2 | 20 | <0.5 | <3 | <3 | 134 | 0.72 | 0.084 | 3 | 76 | 1.76 | 13 | 0.282 | <20 | 1.79 | 0.10 | 0.09 | <2 | 1.16 | <1 | <5 | <5 | 7 | 0.0195
59 |  | 1889643 | 575293 | 6810127 | 7 | 1022 | 2017-07-23 | grab |  | sub crop | Ls, arg |  | limonite | [11 empty] | Bedding | 298 | 52 |  |  |  | GD | med - dk gy limestone, argillaceous, silicified, tr py, rusty weathering |  | 1.52 | 16 | 4 | 5 | 17 | 44 | <3 | 85 | <0.3 | 15 | 11 | 681 | 2.24 | 30 | <2 | 83 | 1.0 | <3 | <3 | 26 | 17.28 | 0.015 | 3 | 12 | 9.11 | 6 | 0.021 | 47 | 0.92 | <0.01 | 0.09 | <2 | 0.84 | <1 | <5 | <5 | <5 | 0.0044
60 | geo pt |  | 576328 | 6809745 | 7 | 1044 | 2017-07-23 |  |  | outcrop | Arg |  | limonite | [11 empty] | Bedding | 258 | 34 |  |  |  | GD | dk gy - blk arg, rusty lams
61 | geo pt |  | 575346 | 6810157 | 7 | 1078 | 2017-07-23 |  |  | outcrop | And porphyry | [19 empty] | GD | prominent cliff of andersitic porphyry, plag phenocrysts.
62 | geo pt |  | 575287 | 6810127 | 7 |  | 2017-07-23 |  |  | outcrop | Ls | [13 empty] | Bedding | 298 | 52 |  |  |  | GD | Limestone, buff to gy, fossiliferous
63 | geo pt |  | 575223 | 6810112 | 7 | 1071 | 2017-07-23 |  |  | outcrop | Ls |  | limonite | [17 empty] | GD | Limestone, buff to gy, fossiliferous, limonite
64 |  | 1889644 | 575837 | 6810247 | 7 |  | 2017-07-25 |  |  | outcrop | Diorite | gn-blk | [10 empty] | py | tr | [6 empty] | GD | dioritic intrusive rock, possible gabbro ip, green-black, mnr qtz-calc vns, tr pyr |  | 0.64 | 8 | 7 | 15 | <1 | 297 | <3 | 38 | <0.3 | 41 | 25 | 188 | 5.66 | <2 | <2 | 309 | <0.5 | <3 | <3 | 231 | 2.45 | 0.067 | 4 | 54 | 2.59 | 67 | 0.184 | <20 | 5.27 | 0.62 | 0.36 | <2 | 0.12 | <1 | <5 | 12 | <5 | 0.0297
65 |  | 1889645 | 575837 | 6810247 | 7 |  | 2017-07-25 |  |  | outcrop | Gabbro | gn-blk | [10 empty] | py | tr | [6 empty] | GD | fine to med gr gabbro, tr diss py, qtz-calc vns |  | 0.81 | <2 | 4 | 12 | <1 | 2 | <3 | 15 | <0.3 | 73 | 10 | 291 | 2.59 | <2 | <2 | 763 | <0.5 | <3 | <3 | 76 | 2.66 | 0.035 | 1 | 186 | 1.79 | 23 | 0.133 | <20 | 4.62 | 0.48 | 0.09 | <2 | <0.05 | <1 | <5 | 7 | <5 | 0.0002
66 |  | 1889646 | 575837 | 6810247 | 7 |  | 2017-07-25 |  |  | outcrop | Gabbro | gn-blk | [10 empty] | py | tr | [6 empty] | GD | fine to med gr gabbro, tr diss py, qtz-calc vns |  | 0.46 | <2 | 5 | 7 | <1 | 18 | <3 | 12 | <0.3 | 53 | 11 | 298 | 2.21 | <2 | <2 | 616 | <0.5 | <3 | <3 | 70 | 2.81 | 0.041 | 1 | 142 | 1.43 | 29 | 0.121 | <20 | 4.50 | 0.61 | 0.08 | <2 | 0.11 | <1 | <5 | 7 | <5 | 0.0018
67 |  | 1889647 | 575837 | 6810247 | 7 |  | 2017-07-25 |  |  | outcrop | Massive sulphide |  |  |  |  | limonite | [6 empty] | po+py | tr | [6 empty] | GD | massive sulphide, oxidized red black weathering, pyrrhotite+pyrite |  | 0.56 | 9 | 8 | 16 | 1 | 3497 | 10 | 9 | 0.5 | 27 | 352 | 570 | >40.00 | 4 | <2 | 4 | 4.4 | <3 | <3 | 6 | 2.05 | 0.007 | 1 | <1 | 0.16 | 4 | 0.010 | <20 | 0.22 | <0.01 | <0.01 | <2 | >10.00 | <1 | 21 | 24 | <5 | 0.3497
68 |  | 1889648 | 575726 | 6810221 | 7 |  | 2017-07-25 |  |  | outcrop | Tuff volc | gn-brn |  |  |  | limonite | [6 empty] | py+cpy | tr | [6 empty] | GD | mafic volcanic rock, tuffaceous, gabbroic ip, qtz-carb vns, py+cpy <2per |  | 1.03 | 9 | <3 | 17 | 3 | 143 | <3 | 30 | <0.3 | 41 | 25 | 235 | 4.53 | <2 | <2 | 108 | <0.5 | <3 | <3 | 158 | 1.05 | 0.069 | 2 | 47 | 1.67 | 11 | 0.271 | <20 | 1.99 | 0.14 | 0.12 | <2 | 0.93 | <1 | <5 | <5 | <5 | 0.0143
69 |  | 1889649 | 575726 | 6810221 | 7 |  | 2017-07-25 |  |  | outcrop | Tuff volc | gn-brn | [10 empty] | py+cpy | tr | [6 empty] | GD | mafic volcanic rock, tuffaceous, gabbroic ip, qtz-carb vns, py+cpy <2per |  | 1.25 | 22 | 10 | 18 | <1 | 417 | <3 | 41 | 0.4 | 42 | 23 | 266 | 4.36 | <2 | <2 | 103 | <0.5 | <3 | <3 | 160 | 1.07 | 0.069 | 2 | 50 | 1.78 | 9 | 0.264 | <20 | 2.07 | 0.15 | 0.10 | <2 | 0.21 | <1 | <5 | <5 | <5 | 0.0417
70 |  | 1889650 | 575784 | 6810274 | 7 |  | 2017-07-25 |  |  | outcrop | Gabbro | gn | [10 empty] | py | tr | [6 empty] | GD | green fine to medium grained gabbro, oxidized sulphides, tr py, mnr cpy, epidote |  | 1.14 | 6 | 10 | 20 | <1 | 281 | <3 | 26 | <0.3 | 54 | 28 | 269 | 10.31 | <2 | <2 | 57 | <0.5 | <3 | <3 | 174 | 1.32 | 0.054 | 1 | 102 | 1.37 | 17 | 0.427 | <20 | 1.82 | 0.11 | 0.15 | <2 | 0.35 | <1 | <5 | 5 | <5 | 0.0281
71 |  | 116901 | 575850 | 6810291 | 7 |  | 2017-07-25 |  |  | outcrop | Gabbro | gn |  |  |  | limonite | [6 empty] | py+cpy | tr | [6 empty] | GD | gabbro dyke, intruding argillite, rusty fractures, tr py + cpy, qtz - carb vns. |  | 0.51 | 3 | 8 | 35 | <1 | 82 | <3 | 23 | <0.3 | 76 | 23 | 297 | 3.64 | <2 | <2 | 66 | <0.5 | <3 | <3 | 110 | 1.37 | 0.061 | 2 | 150 | 1.95 | 23 | 0.267 | 26 | 2.49 | 0.17 | 0.13 | <2 | 0.25 | <1 | <5 | <5 | <5 | 0.0082
72 |  | 116902 | 575850 | 6810291 | 7 |  | 2017-07-25 |  |  | outcrop | Peridotite | blk | magnetite |  |  | limonite | [14 empty] | GD | peridotite very magnetic, possible magnetite skarn |  | 1.63 | 14 | 13 | 20 | <1 | 347 | <3 | 48 | 0.3 | 50 | 25 | 266 | 4.42 | <2 | <2 | 95 | <0.5 | <3 | <3 | 162 | 1.13 | 0.063 | 3 | 77 | 2.20 | 35 | 0.241 | <20 | 2.41 | 0.18 | 0.28 | <2 | 0.05 | <1 | <5 | <5 | <5 | 0.0347
73 |  | 116903 | 575865 | 6810171 | 7 |  | 2017-07-25 |  |  | outcrop | Sltst | lt gy | [10 empty] | py | tr | [6 empty] | GD | limey argillaceous siltstone, calcite vns, tr py. |  | 0.87 | <2 | 3 | 4 | <1 | 8 | <3 | <1 | <0.3 | 2 | 1 | 546 | 0.48 | <2 | 2 | 78 | <0.5 | <3 | <3 | 10 | 22.56 | 0.004 | 1 | 4 | 9.54 | 5 | 0.012 | <20 | 0.31 | <0.01 | 0.01 | <2 | <0.05 | <1 | <5 | <5 | <5 | 0.0008
74 |  | 116904 | 575920 | 6810127 | 7 |  | 2017-07-25 |  |  | outcrop | Diorite | gy | [18 empty] | GD | Dioritic mafic intrusive rock, calcite veins, |  | 0.99 | 8 | 17 | 26 | <1 | 133 | <3 | 43 | <0.3 | 29 | 18 | 364 | 3.98 | <2 | <2 | 99 | <0.5 | <3 | <3 | 158 | 1.89 | 0.060 | 3 | 25 | 1.14 | 9 | 0.211 | <20 | 2.60 | 0.34 | 0.10 | <2 | 0.12 | <1 | <5 | <5 | 6 | 0.0133
75 |  | 116905 | 575736 | 6810092 | 7 |  | 2017-07-25 |  |  | outcrop | Diorite | med - dk gy | [18 empty] | GD | Dioritic mafic intrusive rock, calcite veins, |  | 0.85 | 19 | 7 | 13 | <1 | 487 | <3 | 44 | 0.4 | 39 | 22 | 376 | 4.64 | <2 | <2 | 49 | 0.6 | <3 | <3 | 180 | 1.70 | 0.053 | 3 | 30 | 1.28 | 15 | 0.276 | <20 | 1.98 | 0.38 | 0.12 | <2 | 0.14 | <1 | <5 | <5 | 7 | 0.0487
76 |  | 116906 | 575865 | 6810171 | 7 |  | 2017-07-25 |  |  | outcrop | Volc dyke | blk | [10 empty] | py | tr | [6 empty] | GD | black mafic volcanic, fine grained, waxy, azure blue tint, calcareous. |  | 0.11 | 5 | 10 | 9 | <1 | 31 | <3 | 21 | <0.3 | 124 | 20 | 326 | 2.52 | <2 | <2 | 37 | <0.5 | <3 | <3 | 87 | 2.22 | 0.041 | 2 | 363 | 2.73 | 64 | 0.118 | <20 | 3.10 | 0.11 | 0.15 | <2 | 0.06 | <1 | <5 | <5 | 6 | 0.0031
77 |  | 116907 | 575854 | 6810215 | 7 |  | 2017-07-25 |  |  | outcrop | Sltst | blk | [10 empty] | py | tr | [6 empty] | GD | black very fine grained argillaceous siltstone, tr disseminated pyrite |  | 2.18 | 10 | 6 | 8 | <1 | 355 | <3 | 24 | <0.3 | 49 | 25 | 284 | 3.67 | <2 | <2 | 299 | 0.6 | <3 | <3 | 127 | 2.28 | 0.069 | 3 | 58 | 2.00 | 37 | 0.199 | <20 | 4.05 | 0.42 | 0.19 | <2 | 0.44 | <1 | <5 | <5 | 6 | 0.0355
78 | geo pt 51 |  | 575916 | 6810128 | 7 | 1061 | 2017-07-25 |  |  | outcrop | Qtz diorite | [19 empty] | GD | lt gy, buff, quartz diorite, no visible sulphides
79 | geo pt 52 |  | 575762 | 6810095 | 7 | 1076 | 2017-07-25 |  |  | outcrop | Volc dyke | blk | [18 empty] | GD | black, glassy, fine grained mafic dyke, slight cu stain (azurite)
80 |  | 116908 | 574948 | 6814072 | 7 | 1627 | 2017-07-26 |  |  | outcrop | Gabbro | [19 empty] | GD | green gabbro sill, fine to medium grained, no visible mineralization, weakly magnetic |  | 0.74 | 4 | 12 | 14 | <1 | 12 | <3 | 35 | <0.3 | 58 | 29 | 458 | 4.73 | <2 | <2 | 21 | 0.6 | <3 | <3 | 173 | 3.21 | 0.050 | 2 | 41 | 2.85 | 11 | 0.258 | <20 | 4.20 | 0.04 | 0.09 | <2 | <0.05 | <1 | <5 | <5 | 14 | 0.0012
81 | geo pt 58 |  | 574689 | 6813714 | 7 | 1474 | 2017-07-26 |  |  | outcrop | Arg / Ss | [13 empty] | Bedding | 100 | 45 |  |  |  | GD | argillite, dark grey, minor sandstone laminations
82 | geo pt 59 |  | 574732 | 6813894 | 7 | 1553 | 2017-07-26 |  |  | outcrop | Sltst / Arg | [13 empty] | Bedding | 60 | 30 |  |  |  | GD | grey siltstone, argillaceous, local rusty weathering laminations
83 | geo pt 60 |  | 574805 | 6813962 | 7 | 1595 | 2017-07-26 |  |  | outcrop | Limestone | [13 empty] | Bedding | 110 | 35 |  |  |  | GD | light grey to buff limestone, silty interbeds, overlain by green brown tuffaceous volcanics
84 | geo pt 61 |  | 574892 | 6813999 | 7 | 1629 | 2017-07-26 |  |  | outcrop | Limestone | [13 empty] | Bedding | 280 | 50 |  |  |  | GD | buff limestone, some light grey intervals
85 | geo pt 62 |  | 574937 | 6814180 | 7 | 1684 | 2017-07-26 |  |  | outcrop | Volcanics | [19 empty] | GD | dark green gabbroic interval in mafic volcanic tuffs and flows
86 | geo pt 63 |  | 574982 | 6814265 | 7 | 1749 | 2017-07-26 | [23 empty] | GD | Claim post 2's Tobi 23 & 24 (YF 18745, YF 18746)
87 |  | 116910 | 574982 | 6813546 | 7 | 1418 | 2017-07-27 |  |  | outcrop | Peridotite | [19 empty] | GD | black fine to medium grained ultramafic rx, trace serpentine, moderately magnetic, manganese stain |  | 1.48 | 8 | 14 | 25 | <1 | 192 | <3 | 48 | <0.3 | 1078 | 92 | 817 | 6.35 | <2 | <2 | 51 | <0.5 | <3 | <3 | 29 | 0.93 | 0.032 | 5 | 211 | 11.12 | 70 | 0.068 | <20 | 2.53 | 0.21 | 0.18 | <2 | 0.13 | <1 | <5 | <5 | <5 | 0.0192
88 |  | 116918 | 573654 | 6813082 | 7 | 1433 | 2017-07-29 |  |  | outcrop | Gabbro | green | limonit | [17 empty] | GD | brecciated gabbro, green, limonitic fractures, trace pyrite |  | 1.64 | <2 | 3 | 4 | <1 | 28 | <3 | 28 | <0.3 | 43 | 19 | 260 | 2.77 | 12 | <2 | 127 | <0.5 | <3 | <3 | 95 | 1.41 | 0.077 | 4 | 55 | 1.14 | 254 | 0.162 | <20 | 2.59 | 0.20 | 0.28 | <2 | 0.51 | <1 | <5 | <5 | <5 | 0.0028
89 |  | 116920 | 574120 | 6812891` | 7 | 1482 | 2017-07-29 |  |  | outcrop | Sltst | [19 empty] | GD | grey siltstone, silicified, quartz-carbonate veining, mnr disseminated pyrite |  | 1.56 | 3 | 16 | 16 | <1 | 102 | <3 | 33 | <0.3 | 56 | 23 | 331 | 3.49 | <2 | <2 | 119 | <0.5 | <3 | <3 | 114 | 4.06 | 0.046 | 1 | 51 | 0.97 | 33 | 0.298 | <20 | 3.90 | 0.53 | 0.13 | <2 | 0.71 | <1 | <5 | <5 | 6 | 0.0102
90 | geo pt 66 |  | 574093 | 6812922 | 7 | 1479 | 2017-07-29 | [23 empty] | GD | Claim post, tags P1 YC88069, 88070, P2 YC88067, 88068
91 | geo pt 67 |  | 576257 | 6812867 | 7 | 1329 | 2017-07-29 |  |  | outcrop | Argillite | [13 empty] | Bedding | 78 | 60 |  |  |  | GD | medium grey brown argillite above old cat trail
92 |  | 116922 | 576375 | 6813200 | 7 | 1500 | 2017-07-30 |  |  | outcrop | Peridotite | [11 empty] | py | tr | [6 empty] | GD | black, dense, peridotite, fine to medium grained, trace disseminated pyrite, moderately magnetic |  | 0.73 | 5 | 5 | 12 | <1 | 98 | <3 | 48 | <0.3 | 1228 | 100 | 767 | 6.66 | 2 | <2 | 34 | <0.5 | <3 | <3 | 31 | 0.86 | 0.022 | 4 | 247 | 14.72 | 86 | 0.059 | 31 | 2.07 | 0.11 | 0.12 | <2 | 0.10 | <1 | <5 | <5 | <5 | 0.0098
93 |  | 116923 | 576291 | 6813222 | 7 | 1525 | 2017-07-30 |  |  | outcrop | Peridotite | [11 empty] | py | tr | [6 empty] | GD | black, dense, peridotite, fine to medium grained, trace serpentine, trace disseminated pyrite, moderately magnetic |  | 2.26 | 6 | 6 | 19 | <1 | 124 | <3 | 50 | <0.3 | 980 | 85 | 786 | 6.15 | <2 | <2 | 64 | <0.5 | <3 | <3 | 34 | 1.22 | 0.029 | 5 | 114 | 10.93 | 87 | 0.072 | <20 | 2.59 | 0.27 | 0.18 | <2 | 0.06 | <1 | <5 | <5 | <5 | 0.0124
94 |  | 116924 | 576364 | 6813202 | 7 | 1512 | 2017-07-30 |  |  | outcrop | Peridotite | [11 empty] | py, po | tr | [6 empty] | GD | black, dense, peridotite, fine to medium grained, trace serpentine, trace disseminated pyrite, moderately magnetic |  | 1.09 | 6 | <3 | 17 | <1 | 114 | <3 | 52 | <0.3 | 1597 | 117 | 979 | 7.69 | <2 | <2 | 22 | <0.5 | <3 | <3 | 36 | 0.61 | 0.019 | 4 | 263 | 17.98 | 38 | 0.052 | 35 | 1.58 | 0.05 | 0.09 | <2 | 0.14 | <1 | <5 | <5 | 6 | 0.0114
95 |  | 116934 | 574859 | 6814754 | 7 | 1978 | 2017-08-01 |  |  | outcrop | And porph | [11 empty] | cu stain | tr | [6 empty] | GD | mafic volcanics with minor malachite & azurite staining, trace pyrite |  | 1.03 | <2 | 8 | 13 | <1 | 83 | <3 | 24 | <0.3 | 55 | 21 | 384 | 2.66 | <2 | <2 | 408 | <0.5 | <3 | <3 | 132 | 3.73 | 0.052 | 2 | 47 | 1.85 | 2 | 0.278 | <20 | 3.16 | 0.04 | <0.01 | <2 | <0.05 | <1 | <5 | <5 | 5 | 0.0083
96 |  | 116935 | 574650 | 6814771 | 7 | 1955 | 2017-08-01 |  |  | outcrop | Mafic volc |  | qtz-carb | [9 empty] | cu stain | tr | [6 empty] | GD | 20cm wide quartz carbonate vein, azurite & malachite stain, bornite blebs, minor sphalerite |  | 1.30 | <2 | 4 | 9 | <1 | 6198 | <3 | 2 | 1.4 | 4 | <1 | 97 | 0.70 | 10 | <2 | 14 | 0.6 | <3 | <3 | 85 | 8.33 | 0.006 | <1 | 5 | 0.12 | 2 | 0.038 | <20 | 5.34 | <0.01 | <0.01 | <2 | <0.05 | <1 | <5 | 22 | <5 | 0.6198
97 | geo pt 72 |  | 574904 | 6814690 | 7 | 1979 | 2017-08-01 | [23 empty] | GD | Claim post, tags P1 YC66103, YC66104
98 | geo pt 75 |  | 574194 | 6814899 | 7 | 1887 | 2017-08-01 |  |  | outcrop | Gabbro | [19 empty] | GD | green-black fine to medium grained gabbroic dyke in mafic volcanics
99 |  | 116936 | 573062 | 6813172 | 7 | 1606 | 2017-08-02 |  |  | outcrop | Argillite | dk gy | limonite | [9 empty] | cu stain | tr | [6 empty] | GD | rusty argillite with spotty azurite and malachite, trace disseminated pyrite |  | 1.08 | 10 | 3 | <2 | <1 | 24 | <3 | 21 | <0.3 | 2 | 13 | 330 | 3.58 | <2 | <2 | 102 | <0.5 | <3 | <3 | 97 | 1.81 | 0.095 | 4 | 1 | 0.83 | 63 | 0.169 | <20 | 2.63 | 0.18 | 0.15 | <2 | 0.86 | <1 | <5 | <5 | <5 | 0.0024
100 |  | 116937 | 573079 | 6813271 | 7 |  | 2017-08-02 |  |  | outcrop | Argillite | dk gy | limonite | [9 empty] | cu stain | tr | [6 empty] | GD | rusty argillite with spotty azurite and malachite, trace disseminated pyrite |  | 0.86 | <2 | 6 | 7 | <1 | 55 | <3 | 26 | <0.3 | 221 | 37 | 169 | 2.54 | 14 | <2 | 282 | <0.5 | <3 | <3 | 58 | 2.56 | 0.042 | 1 | 152 | 2.11 | 100 | 0.115 | <20 | 5.08 | 0.22 | 0.30 | <2 | 0.54 | <1 | <5 | 7 | <5 | 0.0055
101 |  | 116938 | 572935 | 6813691 | 7 | 1607 | 2017-08-02 |  |  | outcrop | Gabbro | gn-gy | limonite | [9 empty] | py | tr | trend | 300 | 90 |  |  |  | GD | green gabbro dyke in argillite, rusty weathering, minor pyrite |  | 1.44 | <2 | <3 | 4 | 1 | 87 | <3 | 23 | <0.3 | 41 | 25 | 292 | 2.79 | <2 | <2 | 125 | <0.5 | <3 | <3 | 86 | 2.09 | 0.055 | 3 | 84 | 1.31 | 184 | 0.205 | <20 | 3.04 | 0.24 | 0.13 | <2 | 0.35 | <1 | <5 | 5 | <5 | 0.0087
102 |  | 116939 | 572841 | 6813816 | 7 | 1596 | 2017-08-02 |  |  | outcrop | Limestone | lt gy | limonite | [9 empty] | py+po | 2 | [6 empty] | GD | silicified limestone, minor pyrite & pyrhotite, trace chalcopyrite |  | 1.09 | <2 | <3 | 8 | 1 | 190 | <3 | 30 | <0.3 | 146 | 34 | 476 | 3.48 | <2 | <2 | 84 | <0.5 | <3 | <3 | 71 | 2.85 | 0.034 | 2 | 261 | 2.21 | 92 | 0.148 | <20 | 2.32 | 0.14 | 0.11 | <2 | 1.20 | <1 | <5 | 5 | <5 | 0.019
103 | geo pt 76 |  | 573634 | 6812270 | 7 | 1595 | 2017-08-02 |  |  | outcrop | Diorite | lt gy | [18 empty] | GD | light grey diorite and quartz diorite outcrops on ridge crest and upslope, magnetic high
104 | geo pt 77 |  | 572973 | 6812931 | 7 | 1676 | 2017-08-02 |  |  | outcrop | Argillite | dk gy | limonite | [9 empty] | tr py | [7 empty] | GD | dark grey argillite with silty laminations, limonite staining on fractures
105 | geo pt 81 |  | 572938 | 6813800 | 7 | 1598 | 2017-08-02 |  |  | outcrop | Limestone | buff | [18 empty] | GD | limestone contact with argillite
106 | geo pt 83 |  | 572645 | 6813817 | 7 | 1500 | 2017-08-02 |  |  | outcrop | Argillite | [13 empty] | Bedding | 70 | 60 |  |  |  | GD | dark grey argillite, local limonitic fractures
107 | geo pt 84 |  | 572731 | 6813934 | 7 |  | 2017-08-02 |  |  | outcrop | Felsic dyke | lt gy | [12 empty] | trend | 278 | 58 |  |  |  | GD | felsic dyke, fine to medium graine feldspar phenocrysts
108 | geo pt 85 |  | 573239 | 6813901 | 7 | 1564 | 2017-08-02 | [23 empty] | GD | Claim post, post 1 AKK 89 & 90, tags P1 YF48089, YF48090
109 |  | 116940 | 574446 | 6815590 | 7 |  | 2017-08-04 |  |  | outcrop | Argillite | blk | limonite | [9 empty] | py | tr | Bedding | 68 | 62 |  |  |  | GD | rusty argillite at limestone contact, minor disseminated pyrite |  | 1.11 | <2 | 10 | 9 | <1 | 36 | 8 | 108 | <0.3 | 31 | 7 | 185 | 3.56 | 11 | <2 | 27 | <0.5 | <3 | <3 | 94 | 0.29 | 0.066 | 9 | 48 | 1.59 | 19 | 0.105 | <20 | 1.93 | 0.08 | 0.10 | <2 | 0.21 | <1 | <5 | 7 | 8 | 0.0036
110 |  | 116941 | 574643 | 6815379 | 7 |  | 2017-08-04 |  |  | outcrop | Gabbro | gn-blk | limonite | [9 empty] | py | tr | trend | 82 | 76 |  |  |  | GD | gabbro intruding limestone, limonitic, mi nor pyrite |  | 1.73 | 3 | <3 | 5 | 2 | 40 | 8 | 137 | 0.6 | 45 | 10 | 379 | 4.81 | 23 | <2 | 21 | <0.5 | <3 | <3 | 95 | 0.43 | 0.027 | 7 | 45 | 1.63 | 334 | 0.160 | <20 | 1.84 | 0.04 | 0.12 | <2 | 1.56 | 2 | <5 | 6 | 7 | 0.004
111 |  | 116942 | 573926 | 6815479 | 7 |  | 2017-08-04 |  |  | outcrop | Felsic volc | lt gy | limonite | [9 empty] | py | tr | [6 empty] | GD | agglomerate, rubble, inclusions of light grey pyritic argillite & siltstone, 2per disseminated pyrite |  | 1.76 | 3 | 7 | 10 | <1 | 115 | <3 | 74 | 0.3 | 85 | 33 | 944 | 6.23 | 3 | <2 | 43 | <0.5 | <3 | <3 | 200 | 3.69 | 0.217 | 7 | 154 | 3.10 | 505 | 0.429 | <20 | 3.22 | 0.12 | 0.06 | <2 | 0.26 | <1 | <5 | 10 | 19 | 0.0115
112 |  | 116943 | 573868 | 6815559 | 7 |  | 2017-08-04 |  |  | outcrop | Gabbro | gn-blk | [10 empty] | py | tr | [6 empty] | GD | green gabbro, sheared, chloritic, spotty limonite, trace disseminated pyrite |  | 0.84 | 2 | <3 | 15 | <1 | 103 | <3 | 59 | <0.3 | 65 | 32 | 1078 | 4.81 | <2 | <2 | 105 | <0.5 | <3 | <3 | 183 | 2.31 | 0.032 | 3 | 122 | 2.27 | 3398 | 0.192 | <20 | 2.00 | 0.05 | 0.02 | <2 | 0.12 | <1 | <5 | 9 | 21 | 0.0103
113 |  | 116944 | 574030 | 6815924 | 7 |  | 2017-08-04 |  |  | outcrop | Gabbro | gn-gy | [10 empty] | py | tr | [6 empty] | GD | gabbro, grey green, fine to medium grained, trace disseminated pyrite |  | 1.23 | 3 | 6 | 15 | <1 | 82 | <3 | 44 | <0.3 | 94 | 34 | 780 | 4.70 | 2 | <2 | 65 | <0.5 | <3 | <3 | 129 | 4.16 | 0.027 | 2 | 53 | 1.99 | 84 | 0.046 | <20 | 4.23 | 0.38 | 0.17 | <2 | <0.05 | <1 | <5 | 7 | 13 | 0.0082
114 |  | 116945 | 574302 | 6816093 | 7 |  | 2017-08-04 |  |  | outcrop | Gabbro | gn-blk | [10 empty] | py | 2 | [6 empty] | GD | dark green to black gabbroic sill, |  | 1.53 | 4 | 9 | 10 | <1 | 89 | <3 | 44 | <0.3 | 109 | 31 | 487 | 4.29 | 10 | <2 | 33 | <0.5 | <3 | <3 | 103 | 1.73 | 0.033 | 3 | 18 | 2.43 | 44 | 0.095 | 22 | 3.39 | 0.20 | 0.14 | <2 | <0.05 | <1 | <5 | 6 | <5 | 0.0089
115 | geo pt 87 |  | 574645 | 6815393 | 7 | 1593 | 2017-08-04 |  |  | outcrop | Limestone | buff-gy | [12 empty] | Bedding | 89 58 |  |  |  |  | GD | mottled yellow orange, buff to light grey limestone cliffs, no sulphide minerals
116 | geo pt 88 |  | 574643 | 6815379 | 7 | 1596 | 2017-08-04 |  |  | outcrop | Gabbro | gn | [18 empty] | GD | green gabbro dyke intruding limestone, quartz carbonate veins, sheared, chloritic fractures,
117 | geo pt 90 |  | 574399 | 6815246 | 7 | 1631 | 2017-08-04 |  |  | outcrop | Volc | gy-gn | limonite | [17 empty] | GD | agglomeritic volcanics, basaltic to andesitic, rubble, limonitic fractures
118 | geo pt 91 |  | 574083 | 6815320 | 7 | 1657 | 2017-08-04 | [23 empty] | GD | Claim post 2, Tobi 9 & 10, YF48121, YF48122
119 | geo pt 92 |  | 573926 | 6815479 | 7 | 1679 | 2017-08-04 |  |  | outcrop | Congl | gy | limonite | [11 empty] | Bedding | 290 | 80 |  |  |  | GD | conglomerate, argillite pebbles in sandy matrix, tr azurite
120 | geo pt 93 |  | 573919 | 6815506 | 7 | 1681 | 2017-08-04 |  |  | outcrop | Argillite | [13 empty] | Bedding | 275 | 70 |  |  |  | GD | black graphitic argillite
121 | geo pt 94 |  | 573868 | 6815559 | 7 | 1681 | 2017-08-04 |  |  | outcrop | Gabbro | gn | [18 empty] | GD | gabbro, dark green to black, spotty iron stain, fine to medium grained, weakly magnetic
122 | geo pt 95 |  | 573872 | 6815728 | 7 | 1755 | 2017-08-04 |  |  | outcrop | Limestone | buff | [12 empty] | Bedding | 294 | 70 |  |  |  | GD | limestone beds, buff to mottled yellow white, sandy laminations
123 | geo pt 97 |  | 574165 | 6815949 | 7 | 1638 | 2017-08-04 | [23 empty] | GD | 4 claim posts, no tags
124 | geo pt 98 |  | 574302 | 6816093 | 7 | 1531 | 2017-08-04 |  |  | outcrop | Gabbro | black | [12 empty] | Bedding | 116 | 50 |  |  |  | GD | fine to medium grained, green to black gabbroic rock, trace pyrite, equal elevation to periditite sill on opposite side of valley
125 | 6 | 143301 | 575533 | 6810582 | 7 |  | 2017-07-18 | Grab |  | Outcrop | mafic tuff | grey-green | [10 empty] | py | tr | Bedding | 230 | 60 |  |  |  | RV | rust stained outcrop, med grained equigranular, oxidized fractures | 143301 | 1.57 | 11 | 12 | 17 | <1 | 419 | <3 | 7 | 0.6 | 28 | 28 | 186 | 4.03 | <2 | <2 | 17 | <0.5 | <3 | <3 | 128 | 0.93 | 0.056 | 2 | 57 | 0.88 | 5 | 0.558 | <20 | 1.36 | 0.11 | 0.03 | <2 | 1.70 | <1 | <5 | <5 | 5 | 0.0419
126 | 7 | 143302 | 575540 | 6810578 | 7 |  | 2017-07-18 | Grab |  | Outcrop | mafic tuff | grey-green | [10 empty] | py | tr | Bedding | 250 | 60 |  |  |  | RV | same outcrop as before | 143302 | 2.00 | 46 | 3 | 18 | <1 | 619 | <3 | 10 | 0.8 | 36 | 19 | 193 | 4.16 | <2 | <2 | 31 | <0.5 | <3 | <3 | 121 | 1.19 | 0.058 | 2 | 40 | 0.71 | 8 | 0.505 | <20 | 1.53 | 0.09 | 0.06 | <2 | 0.42 | <1 | <5 | <5 | <5 | 0.0619
127 | 8 |  | 574858 | 6809870 | 7 |  | 2017-07-19 |  |  | Outcrop | limestone | lt grey | [12 empty] | Bedding | 140 | 45 |  |  |  | RV | Limestone/quartzite down Wade Creek, structure is dominant jointing
128 | 9 |  | 575024 | 6809896 | 7 |  | 2017-07-19 |  |  | Outcrop | limestone | lt grey | [12 empty] | Bedding | 105 | 80 |  |  |  | RV | bedding not dominant plane, very steep, showing to east
129 |  | 143303 | 575028 | 6809909 | 7 |  | 2017-07-19 | Grab |  | Subcrop | massive sulphide | dk orange | [10 empty] | py, cpy, po | mass | [6 empty] | RV | Massive sulph in side of cliff, possibly not in situ, associated with intrusive sill and limstone contact |  | 2.61 | 33 | <3 | 14 | 3 | 4781 | <3 | 9 | 0.6 | 9 | 575 | 93 | >40.00 | 12 | <2 | 2 | <0.5 | <3 | <3 | 7 | 0.17 | 0.004 | 3 | 2 | 0.19 | 2 | 0.012 | <20 | 0.37 | <0.01 | <0.01 | >100 | >10.00 | <1 | <5 | <5 | <5 | 0.4781
130 | 10 |  | 575047 | 6809899 | 7 |  | 2017-07-19 |  |  | Outcrop | diorite sill | black and white | [12 empty] | jointing | 330 | 85 |  |  |  | RV | massive med grained equigranular with hornblende
131 | 11 |  | 575157 | 6809916 | 7 |  | 2017-07-19 |  |  | Outcrop | diorite sill | black and white | [12 empty] | jointing | 285 | 40 |  |  |  | RV | good measurement, cliff face of diorite sill
132 | 12 |  | 575175 | 6809939 | 7 |  | 2017-07-19 |  |  | Outcrop | diorite sill | black and white | [12 empty] | jointing | 20 | 80 |  |  |  | RV | cliff face dropping into creek, massive med grained equigranular
133 | 13 |  | 576053 | 6810140 | 7 |  | 2017-07-21 |  |  | Outcrop | mafic dyke | lt-med green | sheared | [11 empty] | contact | 90 | 85 |  |  |  | RV | contact with red volcanics, sheared, multiple dyke phases? V. fine grained with amphibole
134 | 14 |  | 576085 | 6810146 | 7 |  | 2017-07-21 |  |  | Outcrop | gypsum | white-lt grey | [18 empty] | RV | subcrop, not in place, of banded gypsum like between massive sulph on opposite side of creek
135 | 15 |  | 576121 | 6810125 | 7 |  | 2017-07-21 |  |  | Outcrop | mafic volcanic | dk grey | [10 empty] | py | tr | foliation | 255 | 55 |  |  |  | RV | mafic fine grained with minor qtz and trace pyrite, top of faulted contact
136 | 16 |  | 576144 | 6810210 | 7 |  | 2017-07-21 |  |  | Outcrop | argillite | dk grey | silicified | [11 empty] | bedding | 210 | 65 | bedding | 200 | 60 | RV | dk grey vfg silicified argillite with prominent bedding, possibly above gypsum
137 | 17 |  | 576229 | 6809703 | 7 |  | 2017-07-21 |  |  | Outcrop | mafic volcanic | dk grey | [10 empty] | py, po | tr | jointing | 280 | 35 |  |  |  | RV | fine grained med grey mafic with quartz, like 15, weakly magnetic
138 | 18 |  | 574452 | 6810045 | 7 |  | 2017-07-22 |  |  | Outcrop | mafic dyke | dk grey | [10 empty] | py | 3per | contact | 305 | 85 |  |  |  | RV | sample is of gossan adjacent to fg mafic dyke in limestone
139 | 19 |  | 574337 | 6810112 | 7 |  | 2017-07-22 |  |  | Outcrop | limestone | lt grey | [12 empty] | jointing | 270 | 50 | jointing | 80 | 47 | RV | jointing measured on either side of mafic dyke, prominent with good measurements but oddly different
140 | 20 |  | 574228 | 6810160 | 7 |  | 2017-07-22 |  |  | Outcrop | diorite | black and white | [12 empty] | jointing | 315 | 60 |  |  |  | RV | good measurement of dominant joint in cretaceous intrusive down wade creek
141 | 21 | 143304 | 574321 | 6810084 | 7 |  | 2017-07-22 | grab |  | Outcrop | mafic dyke | dk grey | [10 empty] | py | 1per | contact | 320 | 70 |  |  |  | RV | mineralized mafic dyke like @18, 0.35m wide, fg, sharp contact with limestone, diss py and hairline py vnlts |  | 1.65 | 6 | <3 | 6 | 2 | 63 | <3 | 22 | 0.4 | 2 | 12 | 202 | 3.14 | <2 | <2 | 277 | <0.5 | <3 | <3 | 43 | 1.94 | 0.083 | 5 | <1 | 0.97 | 29 | 0.099 | <20 | 3.20 | 0.26 | 0.18 | <2 | 1.71 | <1 | <5 | <5 | <5 | 0.0063
142 | 22 |  | 575060 | 6809747 | 7 |  | 2017-07-23 |  |  | Outcrop | argillite | dk grey | [10 empty] | py | tr | bedding | 100 | 25 |  |  |  | RV | rust stained dk grey fg-vfg argillite, weakly magnetic (mafic?)
143 | 23 | 143305 | 575127 | 6809390 | 7 |  | 2017-07-23 | grab |  | Outcrop | mafic volcanic | dk grey | [10 empty] | py | tr | shearing | 155 | 85 | jointing | 60 | 80 | RV | rusty shear zone in mafic volcanics same as near Tobi, mafic + quartz |  | 1.56 | 9 | 13 | 26 | <1 | 403 | <3 | 116 | <0.3 | 4 | 27 | 1055 | 8.51 | <2 | 3 | 12 | <0.5 | <3 | <3 | 82 | 2.50 | 0.135 | 9 | 4 | 1.15 | 11 | 0.347 | <20 | 1.98 | 0.06 | 0.05 | <2 | 0.61 | <1 | <5 | <5 | 19 | 0.0403
144 | 24 |  | 574290 | 6810080 | 7 |  | 2017-07-23 |  |  | Outcrop | limestone | lt grey - white | [12 empty] | contact | 190 | 85 | contact | 315 | 75 | RV | sharp contact between limestone and Kd, limestone silicified creating waterfall, contact lines up with opposite gully, adjacent dykes consistent at 315/75
145 | 25 |  | 575329 | 6811251 | 7 |  | 2017-07-25 |  |  | outcrop | mafic volcanic | grey - lt green | silicified | [11 empty] | bedding | 135 | 50 |  |  |  | RV | fg mafic volcanic with green plag smears, moderately magnetic
146 | 26 |  | 575294 | 6811251 | 7 |  | 2017-07-25 |  |  | outcrop | mafic volcanic | grey - lt green | silicified | [11 empty] | bedding | 140 | 35 |  |  |  | RV | same as previous, but weakly magnetic
147 | 27 | 143306 | 575243 | 6811388 | 7 |  | 2017-07-25 | grab |  | float | ultramafic | black | [18 empty] | RV | ultramafic float with malachite staining, no source located, poss magnetite skarn? |  | 1.74 | 325 | 5 | 5 | 4 | 23990 | 4 | 49 | 3.1 | 29 | 103 | 385 | >40.00 | 3 | <2 | 11 | 3.8 | <3 | <3 | 37 | 1.68 | 0.004 | 4 | 7 | 0.41 | 4 | 0.025 | <20 | 0.53 | 0.02 | 0.01 | 7 | 0.09 | <1 | <5 | <5 | <5 | 2.399
148 | 28 |  | 575248 | 6811709 | 7 |  | 2017-07-25 |  |  | outcrop | limestone | lt grey to beige | [12 empty] | bedding | 143 | 70 |  |  |  | RV | limestone in zone with some clasts and folding, complicated zone, structure is overall dominant bedding
149 | 29 | 143307 | 575271 | 6811402 | 7 |  | 2017-07-25 | grab |  | outcrop | mafic volcanic | dk grey | [12 empty] | bedding | 260 | 56 |  |  |  | RV | rusty mafic volcanic bed next to lt grey tuff bed, moderately magnetic, in a well bedded package |  | 0.86 | 8 | 14 | 15 | <1 | 310 | 4 | 51 | <0.3 | 37 | 24 | 297 | 7.60 | <2 | <2 | 76 | <0.5 | <3 | <3 | 179 | 1.72 | 0.050 | 2 | 94 | 0.88 | 42 | 0.351 | <20 | 2.42 | 0.35 | 0.08 | <2 | 0.06 | <1 | <5 | <5 | <5 | 0.031
150 | 30 |  | 575255 | 6811433 | 7 |  | 2017-07-25 |  |  | outcrop | diorite sill | black and white | [12 empty] | contact | 250 | 25 |  |  |  | RV | intrusive fg-mg black and white equigranular sill in between limestone
151 | 31 |  | 575362 | 6811526 | 7 |  | 2017-07-25 |  |  | outcrop | mafic tuff | lt grey - green | [18 empty] | RV | lt grey to green fg volcanic tuff (or fg gabbro like near showing?), weakly magnetic
152 | 32 | 143308 | 575011 | 6813582 | 7 |  | 2017-07-26 | grab |  | outcrop | gabbro | dk grey - black | [12 empty] | contact | 145 | 78 | bedding | 90 | 50 | RV | 1m wide gabbro dyke possibly cutting across bedding obliquely, intruding limestone, good measurement, weakly magnetic, includes qtz-carb vnlts, no sulph |  | 0.91 | 3 | 10 | 25 | <1 | 127 | 6 | 42 | <0.3 | 545 | 61 | 1154 | 4.91 | 47 | <2 | 61 | 0.8 | <3 | <3 | 93 | 8.12 | 0.034 | 5 | 838 | 4.87 | 51 | 0.125 | <20 | 2.84 | 0.02 | 0.12 | <2 | <0.05 | <1 | <5 | <5 | 11 | 0.0127
153 | 33 | 143309 | 575033 | 6813597 | 7 |  | 2017-07-26 | grab |  | outcrop | gabbro | dk grey - black | [10 empty] | py | tr | contact | 90 | 50 |  |  |  | RV | 4m wide gabbro sill parallel to bedding, very trace py, mod magnetic |  | 0.95 | 6 | 12 | 16 | <1 | 134 | <3 | 52 | <0.3 | 45 | 24 | 391 | 4.03 | 2 | <2 | 55 | 0.6 | <3 | <3 | 132 | 2.03 | 0.043 | 4 | 36 | 1.75 | 35 | 0.165 | <20 | 3.45 | 0.39 | 0.13 | <2 | <0.05 | <1 | <5 | <5 | 5 | 0.0134
154 | 34 |  | 574982 | 6813975 | 7 |  | 2017-07-26 |  |  | outcrop | limestone | tan - beige | [12 empty] | contact | 275 | 30 |  |  |  | RV | contact between very thinly bedded friable siltstone/shale and more massive but still bedded limestone, good measurement, bedding on west side of gully is vertical
155 | 35 | 143310 | 575002 | 6814029 | 7 |  | 2017-07-26 | grab |  | outcrop | mafic volcanic | dk grey to maroon | [12 empty] | jointing | 300 | 57 |  |  |  | RV | coarse - med grained andesite/basalt with abundant epidote staining and strongly hem altered zones, above sedimentary package, gabbro spotted on trend in gully |  | 1.10 | 8 | 9 | 12 | <1 | 42 | <3 | 41 | <0.3 | 70 | 35 | 763 | 4.68 | <2 | <2 | 76 | 0.6 | <3 | <3 | 190 | 3.76 | 0.051 | 2 | 95 | 3.27 | 13 | 0.329 | <20 | 3.42 | 0.03 | 0.03 | <2 | <0.05 | <1 | <5 | <5 | 18 | 0.0042
156 | 36 |  | 574861 | 6813114 | 7 | 1324 | 2017-07-27 |  |  | float | mafic tuff | grey to maroon | [18 empty] | RV | searching for T78B, no outcrop around, no rusty rocks, no gabbro, float/overburden is med grained mafic tuff in creekbed
157 | 37 |  | 57938 | 6813263 | 7 |  | 2017-07-27 |  |  | float | mafic tuff | grey to maroon | [18 empty] | RV | searching for T73B T74B, no rust, no malachite, no rock at sample site, 95per tuffaceous mafic volcanic, minor graphitic schist/argillite in creekbed
158 | 38 | 143311 | 574945 | 6813372 | 7 | 1386 | 2017-07-27 | grab |  | outcrop | mafic volcanic | dk green to maroon | [18 empty] | RV | small outcrop on side of creek, dk green and maroon with hem altered bits, mafic tuff, weakly magnetic |  | 1.26 | 3 | 4 | 4 | <1 | 95 | <3 | 70 | <0.3 | 38 | 25 | 1440 | 4.88 | 4 | 2 | 26 | 0.6 | <3 | <3 | 171 | 2.09 | 0.094 | 6 | 22 | 2.88 | 23 | 0.328 | <20 | 3.07 | 0.07 | 0.04 | <2 | <0.05 | <1 | <5 | <5 | 14 | 0.0095
159 | 39 | 143312 | 574995 | 6813565 | 7 |  | 2017-07-27 | grab |  | outcrop | ultramafic | dk grey | silicified | [17 empty] | RV | very heavy fg mafic/ultramafic, very hard/siliceous, gabbro? Or so heavy it is peridotite |  | 0.89 | 6 | 22 | 17 | <1 | 65 | <3 | 40 | <0.3 | 1024 | 87 | 812 | 5.93 | <2 | <2 | 60 | 0.6 | <3 | <3 | 21 | 1.02 | 0.027 | 4 | 189 | 12.23 | 62 | 0.057 | 20 | 2.24 | 0.19 | 0.15 | <2 | <0.05 | <1 | <5 | <5 | <5 | 0.0065
160 | 43 | 143313 | 574068 | 6813357 | 7 | 1384 | 2017-07-29 | grab |  | outcrop | mafic tuff | lt grey - green | silicified | [9 empty] | py, cpy | 1per | bedding | 275 | 50 |  |  |  | RV | sample from 1m bed of very fine grained mafic tuff between beds of coarser, very good structural measurement |  | 1.04 | 5 | 7 | 5 | <1 | 61 | <3 | 27 | <0.3 | 25 | 26 | 473 | 3.19 | <2 | <2 | 113 | <0.5 | <3 | <3 | 78 | 2.57 | 0.060 | 2 | 38 | 1.15 | 10 | 0.177 | <20 | 1.58 | 0.09 | 0.04 | <2 | 1.20 | <1 | <5 | <5 | <5 | 0.0061
161 | 45 |  | 576650 | 6813103 | 7 | 1495 | 2017-07-30 |  |  | outcrop | argillite | dk grey | silicified | [17 empty] | RV | bottom of scree slope like at station 34, very finely bedded sharp friable scree slope of dk grey argillite
162 | 46 | 143314 | 575300 | 6813964 | 7 | 1561 | 2017-08-01 | grab |  | outcrop | conglomerate | lt orange | [10 empty] | py | tr | bedding | 195 | 68 |  |  |  | RV | rusty and sandy conglomerate layer with sub angular clasts of greywacke and mafic volcanic and fossils up to 2-3cm, adjacent to finely bedded argillites, good measurement, top of Hasen , xrf of limestoneCreek formation |  | 0.91 | 7 | 6 | 6 | 1 | 12 | 11 | 19 | <0.3 | 25 | 5 | 1343 | 3.07 | 6 | <2 | 301 | <0.5 | <3 | <3 | 8 | 28.32 | 0.012 | 12 | 5 | 2.23 | 270 | 0.001 | <20 | 0.31 | 0.01 | 0.04 | <2 | 1.07 | <1 | <5 | <5 | <5 | 0.0012
163 | 47 | 143315 | 574872 | 6814753 | 7 | 1967 | 2017-08-01 | grab |  | float | porphyritic andesite | maroon | [10 empty] | mal | 1per | [6 empty] | RV | north slope of maple peak, float with CuOx staining on fracture surface where appears had space for <mm crystals to grow, on maroon porph andesite, xrf of frac surf |  | 1.33 | 7 | 11 | 21 | <1 | 568 | <3 | 48 | <0.3 | 71 | 34 | 682 | 6.37 | 2 | <2 | 27 | <0.5 | <3 | <3 | 273 | 5.27 | 0.062 | 3 | 85 | 3.65 | 5 | 0.332 | 32 | 5.06 | 0.03 | <0.01 | <2 | <0.05 | <1 | <5 | <5 | 26 | 0.0568
164 | 48 | 143316 | 574773 | 6814776 | 7 | 1981 | 2017-08-01 | grab |  | float | gabbro | dk grey | [10 empty] | mal | 5per | [6 empty] | RV | fine grained mafic (gabbro) float with vuggy sheeted vnlts up to 1cm with malachite, and possiblr cuprite (adamantine lustre) |  | 2.62 | 5 | 7 | 15 | <1 | 4493 | <3 | 24 | 0.9 | 38 | 20 | 380 | 4.03 | 2 | <2 | 19 | 0.6 | <3 | <3 | 190 | 8.30 | 0.048 | 2 | 15 | 1.00 | 7 | 0.226 | 41 | 5.80 | <0.01 | <0.01 | <2 | <0.05 | <1 | <5 | 16 | 13 | 0.4493
165 | 48 | 143317 | 574773 | 6814776 | 7 | 1981 | 2017-08-01 | grab |  | float | quartz | lt grey - white | [10 empty] | mal, bn, cc, cu | 10per | [6 empty] | RV | same float as previous but sample is concentration of of vuggy qtz-carb veining including trace chalcocite, possible cuprite, possible chrysacolla, abundant malachite |  | 1.03 | 4 | 4 | 9 | <1 | 14770 | <3 | 15 | 1.2 | 21 | 12 | 246 | 2.99 | 4 | <2 | 16 | 0.5 | <3 | <3 | 145 | 7.61 | 0.044 | 2 | 10 | 0.53 | 6 | 0.187 | 38 | 4.94 | 0.01 | <0.01 | 3 | <0.05 | <1 | <5 | 14 | 11 | 1.477
166 | 49 | 143318 | 572981 | 6813192 | 7 | 1571 | 2017-08-02 | grab |  | outcrop | limestone | grey | [10 empty] | py, cpy, po | 1per | bedding | 275 | 78 |  |  |  | RV | prominent rustry knob on steep slope, sulphides concentrated on fractures, good measurement |  | 1.26 | 6 | 7 | 9 | <1 | 151 | <3 | 9 | <0.3 | 8 | 12 | 212 | 2.58 | <2 | <2 | 45 | <0.5 | <3 | <3 | 55 | 1.25 | 0.084 | 5 | 2 | 0.57 | 24 | 0.138 | <20 | 1.56 | 0.13 | 0.10 | <2 | 0.92 | <1 | <5 | <5 | <5 | 0.0151
167 | 50 |  | 573004 | 6813367 | 7 | 1545 | 2017-08-02 |  |  | outcrop | argillite | dk grey | [12 empty] | bedding | 160 | 80 |  |  |  | RV | large outcrop of rusty argillite/mudstone with minor chert, trace magnetism, trace po, poor measurement but bedding in gullies to north also dipping west
168 | 51 |  | 572889 | 6814211 | 7 | 1613 | 2017-08-02 |  |  | outcrop | porphyritic andesite | dk grey | [12 empty] | bedding | 270 | 60 |  |  |  | RV | fine grained porprhyritic andesite, no mineralization, monderately magnetic, good measurement
169 | 52 |  | 572887 | 6814318 | 7 | 1619 | 2017-08-02 |  |  | float | mafic tuff | lt grey - green | [18 empty] | RV | lt grey to green scree slope with tuffs containing up to 0.5cm amphibole clasts, up to moderately magnetic, poor observation site
170 | 53 | 143319 | 574909 | 6815785 | 7 | 1556 | 2017-08-04 | grab |  | outcrop | mafic tuff | lt green | [12 empty] | jointing | 75 | 56 |  |  |  | RV | first outcrop up east ridge, med grained lt green crystalline mafic tuff, no mineralization, weakly magnetic, station creek formation |  | 0.96 | 7 | 3 | 19 | <1 | 145 | <3 | 44 | <0.3 | 77 | 30 | 492 | 4.44 | 6 | <2 | 76 | <0.5 | <3 | <3 | 106 | 2.04 | 0.033 | 2 | 13 | 2.12 | 27 | 0.112 | 27 | 4.08 | 0.45 | 0.10 | <2 | <0.05 | <1 | <5 | <5 | <5 | 0.0145
171 | 54 |  | 574954 | 6815680 | 7 | 1617 | 2017-08-04 |  |  | outcrop | argillite | tan-grey | [12 empty] | foliation | 75 | 42 | bedding? | 290 | 80 | RV | very fine grained mudstone/argillite, 2 dominant planes for measurement
172 | 55 | 143320 | 574949 | 6815667 | 7 | 1627 | 2017-08-04 | grab |  | outcrop | mafic volcanic | dk grey - green | [10 empty] | py, cpy | tr | foliation | 100 | 54 |  |  |  | RV | dk grey-green fg mafic volcanic with trace py and cpy in qt-carb fractures, moderately magnetic |  | 1.05 | 5 | 3 | 6 | <1 | 292 | <3 | 49 | 0.6 | 22 | 26 | 381 | 6.06 | 5 | <2 | 11 | <0.5 | <3 | <3 | 469 | 3.05 | 0.104 | 6 | 1 | 1.30 | 12 | 0.299 | 1708 | 2.39 | 0.06 | 0.01 | <2 | <0.05 | <1 | <5 | <5 | <5 | 0.0292
173 | 56 |  | 574917 | 6815475 | 7 | 1673 | 2017-08-04 |  |  | outcrop | limestone | lt grey | [12 empty] | bedding | 109 | 58 |  |  |  | RV | CONTACT between mafic volc and seds roughly in saddle, some rusty conglomerate similar to station 46, good bedding measurement from limestone just south
174 | 57 | 143321 | 574921 | 6815298 | 7 | 1706 | 2017-08-04 | grab |  | outcrop | mafic volcanic | grey-green | silicified | [17 empty] | RV | wedge of mafic rock in strongly sheared and silicified sediment forming large rusty knobs east of ridge, possibly UTrNv approaching contact |  | 0.69 | <2 | 3 | 3 | <1 | 46 | <3 | 28 | <0.3 | 82 | 30 | 724 | 3.72 | 5 | <2 | 47 | 0.6 | <3 | <3 | 71 | 2.75 | 0.046 | 3 | 89 | 3.11 | 20 | 0.040 | <20 | 3.15 | 0.13 | 0.14 | <2 | <0.05 | <1 | <5 | <5 | 10 | 0.0046
175 | 58 |  | 574880 | 6815235 | 7 | 1712 | 2017-08-04 |  |  | outcrop | argillite | very dk grey | [18 empty] | RV | south of saddle, very dk grey argillite/mudstone, not volcanic yet, right before ridge rises quickly, PHc2
176 | 59 |  | 574872 | 6815199 | 7 | 1727 | 2017-08-04 |  |  | outcrop | conglomerate | dk grey | [18 empty] | RV | contact nearby within metres to south, cobble conglomerate with rounded clasts in sandy matric, PHcg
177 | 60 |  | 574867 | 9815182 | 7 | 1736 | 2017-08-04 |  |  | outcrop | mafic volcanic | dk grey | [18 empty] | RV | CONTACT between conglomerate and upper triasisic nikolai volcanics, contact on west ridge likely at south of prominent saddle

## Soil Samples
Project | Sample # | Easting | Northing | Elevation | Colour | Grain Size | Horizon | Depth(cm) | Date | Additional Comments | Logged by | Sample | Au_PPB | Pt_PPB | Pd_PPB | Mo_PPM | Cu_PPM | Pb_PPM | Zn_PPM | Ag_PPM | Ni_PPM | Co_PPM | Mn_PPM | Fe_per | As_PPM | Th_PPM | Sr_PPM | Cd_PPM | Sb_PPM | Bi_PPM | V_PPM | Ca_per | P_per | La_PPM | Cr_PPM | Mg_per | Ba_PPM | Ti_per | B_PPM | Al_per | Na_per | K_per | W_PPM | S_per | Hg_PPM | Tl_PPM | Ga_PPM | Sc_PPM | Notes
| 116701 | 574415 | 6809644 | 1050 | Medium-brown | medium | B | 30 | 2017-07-23 |  | MM | 116701 | 5 | 7 | 4 | <1 | 22 | 4 | 62 | <0.3 | 27 | 13 | 438 | 2.54 | 8 | <2 | 29 | <0.5 | <3 | <3 | 55 | 0.55 | 0.052 | 7 | 43 | 0.81 | 83 | 0.066 | <20 | 1.35 | 0.02 | 0.07 | <2 | <0.05 | <1 | <5 | <5 | <5
| 116702 | 574465 | 6809645 | 1050 | grey | fine | B | 30 | 2017-07-23 | clastic | MM | 116702 | 6 | 7 | 3 | <1 | 56 | 7 | 74 | <0.3 | 43 | 19 | 640 | 3.63 | 4 | 3 | 96 | <0.5 | <3 | <3 | 87 | 3.21 | 0.088 | 12 | 66 | 1.46 | 142 | 0.111 | <20 | 2.03 | 0.03 | 0.13 | <2 | <0.05 | <1 | <5 | <5 | 8
| 116703 | 574512 | 6809645 | 1051 | grey | fine | B | 30 | 2017-07-23 |  | MM | 116703 | 4 | 7 | 19 | <1 | 60 | 8 | 77 | <0.3 | 45 | 19 | 622 | 3.72 | 5 | 3 | 87 | <0.5 | <3 | <3 | 91 | 2.55 | 0.083 | 12 | 72 | 1.49 | 139 | 0.098 | <20 | 2.18 | 0.03 | 0.14 | <2 | <0.05 | <1 | <5 | <5 | 9
| 116704 | 574614 | 6809644 | 1062 | grey | Fine+coarse | B | 20 | 2017-07-23 |  | MM | 116704 | 8 | <3 | 6 | 1 | 51 | 6 | 70 | <0.3 | 44 | 18 | 601 | 3.41 | 6 | 2 | 87 | <0.5 | <3 | <3 | 82 | 3.26 | 0.090 | 11 | 68 | 1.42 | 124 | 0.111 | <20 | 1.91 | 0.03 | 0.12 | <2 | <0.05 | <1 | <5 | <5 | 8
| 116705 | 574662 | 6809643 | 1069 | Light + dark brown | Medium-fine | B | 35 | 2017-07-23 |  | MM | 116705 | 5 | <3 | 4 | <1 | 21 | 5 | 35 | <0.3 | 15 | 7 | 217 | 1.71 | 7 | <2 | 25 | <0.5 | <3 | <3 | 37 | 0.52 | 0.040 | 6 | 23 | 0.42 | 62 | 0.040 | <20 | 0.85 | 0.02 | 0.04 | <2 | <0.05 | <1 | <5 | <5 | <5
| 116706 | 574773 | 6809646 | 1069 | Medium-brown | fine | B | 30 | 2017-07-23 |  | MM | 116706 | 4 | <3 | <2 | <1 | 35 | 6 | 39 | <0.3 | 22 | 9 | 217 | 1.97 | 8 | <2 | 33 | <0.5 | <3 | <3 | 41 | 0.72 | 0.047 | 8 | 26 | 0.46 | 109 | 0.038 | <20 | 0.99 | 0.02 | 0.04 | <2 | 0.06 | <1 | <5 | <5 | <5
| 116707 | 574822 | 6809645 | 1086 | light brown | fine | B | 35 | 2017-07-23 |  | MM | 116707 | 5 | <3 | <2 | 2 | 27 | 7 | 70 | <0.3 | 26 | 14 | 422 | 3.04 | 11 | <2 | 38 | <0.5 | <3 | <3 | 68 | 0.70 | 0.056 | 8 | 41 | 0.79 | 119 | 0.056 | <20 | 1.51 | 0.02 | 0.06 | <2 | <0.05 | <1 | <5 | <5 | <5
| 116708 | 574884 | 6809646 | 1091 | Medium-brown | Medium-fine | B | 35 | 2017-07-23 |  | MM | 116708 | 4 | <3 | 3 | <1 | 28 | 5 | 73 | <0.3 | 42 | 17 | 467 | 3.60 | 6 | 2 | 43 | <0.5 | <3 | <3 | 71 | 0.70 | 0.075 | 12 | 50 | 1.25 | 114 | 0.095 | <20 | 2.04 | 0.04 | 0.08 | <2 | <0.05 | <1 | <5 | <5 | 6
| 116709 | 574943 | 6809651 | 1077 | Medium-brown | medium | B | 30 | 2017-07-23 |  | MM | 116709 | 9 | <3 | <2 | 1 | 24 | 5 | 49 | <0.3 | 29 | 13 | 416 | 2.49 | 7 | <2 | 35 | <0.5 | <3 | <3 | 51 | 0.69 | 0.067 | 10 | 32 | 0.76 | 96 | 0.052 | <20 | 1.33 | 0.03 | 0.05 | <2 | <0.05 | <1 | <5 | <5 | <5
| 116710 | 574939 | 6809653 | 1210 | [5 empty] | duplicate of 116709 | MM | 116710 | 5 | <3 | 3 | <1 | 26 | 3 | 48 | <0.3 | 29 | 11 | 367 | 2.36 | 6 | <2 | 36 | <0.5 | <3 | <3 | 46 | 0.73 | 0.064 | 11 | 30 | 0.71 | 95 | 0.047 | <20 | 1.25 | 0.03 | 0.05 | <2 | <0.05 | <1 | <5 | <5 | <5
| 116711 | 575007 | 6809664 | 1078 | dark medium-brown+ gray | fine | B | 35 | 2017-07-23 |  | MM | 116711 | 8 | <3 | <2 | 1 | 37 | 7 | 73 | <0.3 | 39 | 15 | 494 | 3.26 | 7 | 2 | 43 | <0.5 | <3 | <3 | 66 | 0.94 | 0.063 | 13 | 43 | 0.95 | 142 | 0.092 | <20 | 1.72 | 0.03 | 0.15 | <2 | <0.05 | <1 | <5 | <5 | 5
| 116712 | 575059 | 6809652 | 1083 | medium grey/brown + red | medium | B | 35 | 2017-07-23 |  | MM | 116712 | 5 | <3 | <2 | 1 | 35 | 7 | 88 | <0.3 | 40 | 18 | 590 | 3.72 | 7 | 3 | 39 | <0.5 | <3 | <3 | 73 | 0.89 | 0.082 | 15 | 51 | 1.22 | 144 | 0.095 | <20 | 2.10 | 0.03 | 0.16 | <2 | <0.05 | <1 | <5 | <5 | 7
| 116713 | 576048 | 6810151 | 1034 | Medium-brown | medium | B | 35 | 2017-07-24 |  | MM | 116713 | 7 | <3 | 4 | 1 | 102 | 5 | 80 | <0.3 | 53 | 29 | 807 | 3.66 | 6 | <2 | 101 | <0.5 | <3 | <3 | 81 | 1.66 | 0.070 | 8 | 52 | 1.19 | 80 | 0.081 | <20 | 1.93 | 0.04 | 0.11 | <2 | 0.09 | <1 | <5 | 8 | 8
| 116714 | 576083 | 6810190 | 1067 | grey/red brown | fine | B | 35 | 2017-07-24 | homogeneous | MM | 116714 | 10 | 9 | 23 | <1 | 175 | 4 | 60 | <0.3 | 61 | 36 | 867 | 5.22 | <2 | <2 | 175 | <0.5 | <3 | <3 | 159 | 1.60 | 0.052 | 6 | 73 | 1.97 | 55 | 0.246 | <20 | 3.17 | 0.07 | 0.22 | <2 | <0.05 | <1 | <5 | 14 | 9
| 116715 | 576117 | 6810231 | 1085 | grey | coarse | B? | 60 | 2017-07-24 |  | MM | 116715 | 4 | 5 | 14 | 1 | 124 | 5 | 66 | <0.3 | 59 | 29 | 629 | 4.23 | 4 | <2 | 98 | <0.5 | <3 | <3 | 114 | 1.57 | 0.050 | 6 | 54 | 1.84 | 66 | 0.161 | <20 | 2.56 | 0.05 | 0.26 | <2 | <0.05 | <1 | <5 | 12 | 6
| 116716 | 576157 | 6810271 | 1100 | medium dark brown | fine medium | B | 35 | 2017-07-24 |  | MM | 116716 | 4 | <3 | <2 | <1 | 34 | 5 | 69 | <0.3 | 31 | 14 | 461 | 2.66 | 5 | <2 | 49 | <0.5 | <3 | <3 | 61 | 1.18 | 0.078 | 10 | 41 | 0.92 | 100 | 0.079 | <20 | 1.50 | 0.03 | 0.10 | <2 | <0.05 | <1 | <5 | 6 | <5
| 116717 | 576193 | 6810307 | 1120 | grey/brown | coarse medium | B | 40 | 2017-07-24 |  | MM | 116717 | 6 | <3 | <2 | <1 | 49 | 6 | 64 | <0.3 | 37 | 16 | 516 | 3.05 | 6 | <2 | 55 | <0.5 | <3 | <3 | 73 | 1.42 | 0.070 | 11 | 52 | 1.13 | 104 | 0.091 | <20 | 1.68 | 0.03 | 0.11 | <2 | <0.05 | <1 | <5 | 6 | 6
| 116718 | 576225 | 6810344 | 1145 | Medium-brown | medium | B | 30 | 2017-07-24 |  | MM | 116718 | 7 | <3 | 3 | <1 | 60 | 6 | 65 | <0.3 | 42 | 18 | 539 | 3.36 | 6 | <2 | 53 | <0.5 | <3 | <3 | 83 | 1.34 | 0.073 | 13 | 55 | 1.20 | 106 | 0.093 | <20 | 1.91 | 0.03 | 0.09 | <2 | <0.05 | <1 | <5 | 8 | 8
| 116719 | 576260 | 6810381 | 1160 | grey | fine | B | 30 | 2017-07-24 | dense | MM | 116719 | 6 | <3 | 2 | 1 | 36 | 8 | 76 | <0.3 | 27 | 12 | 257 | 2.57 | 11 | <2 | 29 | <0.5 | <3 | <3 | 64 | 0.47 | 0.059 | 12 | 42 | 0.73 | 117 | 0.072 | <20 | 1.66 | 0.02 | 0.06 | <2 | <0.05 | <1 | <5 | 7 | <5
| 116720 | 576260 | 6810381 | 1282 | [5 empty] | duplicate of 116719 | MM | 116720 | 7 | <3 | 3 | 2 | 33 | 9 | 78 | <0.3 | 29 | 12 | 198 | 2.57 | 11 | <2 | 27 | <0.5 | <3 | <3 | 66 | 0.43 | 0.059 | 12 | 45 | 0.78 | 117 | 0.073 | <20 | 1.80 | 0.01 | 0.06 | <2 | <0.05 | <1 | <5 | 6 | <5
| 116721 | 576296 | 6810417 | 1161 | brown | medium |  | 25 | 2017-07-24 |  | MM | 116721 | 6 | <3 | <2 | <1 | 25 | 5 | 66 | <0.3 | 24 | 10 | 219 | 1.85 | 4 | <2 | 28 | <0.5 | <3 | <3 | 54 | 0.45 | 0.061 | 9 | 37 | 0.69 | 117 | 0.071 | <20 | 1.42 | 0.01 | 0.05 | <2 | <0.05 | <1 | <5 | <5 | <5
| 116722 | 576331 | 6810455 | 1159 | grey/brown |  | B | 30 | 2017-07-24 | muddy | MM | 116722 | 5 | <3 | 3 | 2 | 36 | <3 | 65 | <0.3 | 30 | 13 | 382 | 4.35 | 7 | <2 | 33 | <0.5 | <3 | <3 | 76 | 0.48 | 0.048 | 10 | 48 | 0.75 | 140 | 0.082 | <20 | 1.56 | 0.02 | 0.06 | <2 | <0.05 | <1 | <5 | <5 | 6
| 116723 | 576366 | 6810491 | 1158 | brown | medium | B | 30 | 2017-07-24 | permafrost, muddy | MM | 116723 | 6 | <3 | 4 | <1 | 37 | 3 | 53 | <0.3 | 21 | 7 | 138 | 1.56 | 7 | <2 | 25 | <0.5 | <3 | <3 | 42 | 0.38 | 0.055 | 10 | 29 | 0.53 | 110 | 0.058 | <20 | 1.12 | 0.02 | 0.04 | <2 | 0.06 | <1 | <5 | <5 | <5
| 116724 | 576403 | 6810528 | 1158 | brown | fine medium | B | 30 | 2017-07-24 | permafrost, muddy | MM | 116724 | 9 | <3 | 5 | 2 | 54 | 6 | 68 | <0.3 | 27 | 10 | 364 | 2.41 | 11 | <2 | 36 | <0.5 | <3 | <3 | 48 | 0.66 | 0.077 | 10 | 29 | 0.50 | 139 | 0.053 | <20 | 1.13 | 0.02 | 0.05 | <2 | 0.09 | <1 | <5 | <5 | <5
| 116725 | 576439 | 6810566 | 1157 | brown | medium | B | 25 | 2017-07-24 |  | MM | 116725 | 14 | <3 | 3 | 2 | 57 | 4 | 89 | <0.3 | 41 | 19 | 2239 | 2.57 | 5 | <2 | 45 | <0.5 | <3 | <3 | 40 | 0.88 | 0.088 | 10 | 28 | 0.50 | 273 | 0.040 | <20 | 1.15 | 0.02 | 0.04 | <2 | 0.13 | <1 | <5 | <5 | <5
| 116726 | 576476 | 6810601 | 1155 | brown | medium | B | 25 | 2017-07-24 | permafrost | MM | 116726 | 6 | 7 | 5 | <1 | 37 | 4 | 77 | <0.3 | 27 | 10 | 272 | 2.22 | 6 | <2 | 30 | <0.5 | <3 | <3 | 62 | 0.53 | 0.081 | 10 | 35 | 0.66 | 117 | 0.091 | <20 | 1.29 | 0.02 | 0.04 | <2 | 0.06 | <1 | <5 | <5 | <5
| 116727 | 576509 | 6810639 | 1155 | brown | medium | B | 30 | 2017-07-24 | permafrost | MM | 116727 | 7 | <3 | 4 | <1 | 38 | 7 | 67 | <0.3 | 26 | 11 | 250 | 1.80 | 5 | <2 | 28 | <0.5 | <3 | <3 | 52 | 0.48 | 0.069 | 11 | 31 | 0.56 | 122 | 0.065 | <20 | 1.24 | 0.02 | 0.04 | <2 | 0.08 | <1 | <5 | <5 | <5
| 116728 | 576545 | 6810676 | 1155 | grey | fine | B | 20 | 2017-07-24 | ore rich, dense | MM | 116728 | 9 | <3 | 5 | <1 | 57 | 5 | 79 | <0.3 | 54 | 21 | 561 | 4.03 | 6 | 2 | 42 | <0.5 | <3 | <3 | 92 | 0.58 | 0.076 | 13 | 70 | 1.08 | 163 | 0.106 | <20 | 2.08 | 0.02 | 0.08 | <2 | <0.05 | <1 | <5 | <5 | 9
| 116729 | 576581 | 6810712 | 1153 | grey | fine | B | 25 | 2017-07-24 | clay like | MM | 116729 | 4 | <3 | <2 | 1 | 37 | 5 | 91 | <0.3 | 41 | 16 | 541 | 3.47 | 9 | <2 | 36 | <0.5 | <3 | <3 | 78 | 0.56 | 0.069 | 12 | 58 | 0.96 | 152 | 0.086 | <20 | 1.95 | 0.01 | 0.05 | <2 | <0.05 | <1 | <5 | <5 | 7
| 116730 | 576583 | 6810711 | 1304 | [5 empty] | duplicate of 116729 | MM | 116730 | 4 | <3 | 4 | 1 | 38 | 6 | 98 | <0.3 | 45 | 16 | 642 | 3.55 | 9 | <2 | 40 | <0.5 | <3 | <3 | 80 | 0.61 | 0.074 | 13 | 59 | 0.97 | 167 | 0.087 | <20 | 2.01 | 0.02 | 0.06 | <2 | <0.05 | <1 | <5 | <5 | 7
| 116731 | 576616 | 6810750 | 1152 | Medium-brown | coarse | B | 35 | 2017-07-24 |  | MM | 116731 | 9 | <3 | 4 | 1 | 21 | <3 | 40 | <0.3 | 14 | 6 | 192 | 1.64 | 8 | <2 | 28 | <0.5 | <3 | <3 | 26 | 0.51 | 0.047 | 6 | 14 | 0.22 | 83 | 0.037 | <20 | 0.57 | 0.02 | 0.04 | <2 | 0.06 | <1 | <5 | <5 | <5
| 116732 | 576653 | 6810785 | 1142 | Light + dark brown | medium | B | 35 | 2017-07-24 |  | MM | 116732 | 6 | <3 | 3 | <1 | 35 | 5 | 63 | <0.3 | 41 | 16 | 533 | 3.23 | 8 | <2 | 39 | <0.5 | <3 | <3 | 76 | 0.80 | 0.072 | 11 | 50 | 1.01 | 112 | 0.085 | <20 | 1.57 | 0.02 | 0.08 | <2 | <0.05 | <1 | <5 | <5 | 6
| 116733 | 576691 | 6810826 | 1130 | brown grey | fine | B | 30 | 2017-07-24 |  | MM | 116733 | 7 | 5 | 4 | <1 | 31 | <3 | 82 | <0.3 | 41 | 16 | 602 | 3.29 | 6 | <2 | 49 | <0.5 | <3 | <3 | 78 | 0.83 | 0.084 | 9 | 57 | 1.17 | 139 | 0.098 | <20 | 1.79 | 0.03 | 0.10 | <2 | <0.05 | <1 | <5 | <5 | 6
| 116734 | 576727 | 6810852 | 1119 | grey | fine | B | 35 | 2017-07-24 |  | MM | 116734 | 10 | <3 | 8 | <1 | 58 | 3 | 73 | <0.3 | 54 | 18 | 656 | 3.74 | 7 | <2 | 50 | <0.5 | <3 | <3 | 85 | 0.89 | 0.092 | 12 | 65 | 1.29 | 143 | 0.119 | <20 | 2.00 | 0.03 | 0.12 | <2 | <0.05 | <1 | <5 | <5 | 8
| 116735 | 576764 | 6810893 | 1098 | grey | fine | B | 35 | 2017-07-24 |  | MM | 116735 | 5 | <3 | 2 | <1 | 40 | 7 | 74 | <0.3 | 42 | 15 | 419 | 3.02 | 5 | <2 | 45 | <0.5 | <3 | <3 | 73 | 0.95 | 0.079 | 10 | 54 | 1.07 | 113 | 0.096 | <20 | 1.70 | 0.03 | 0.09 | <2 | <0.05 | <1 | <5 | <5 | 6
| 116736 | 576427 | 6812637 | 1334 | light brown/grey | medium | B | 35 | 2017-07-26 |  | MM | 116736 | 4 | <3 | <2 | 2 | 47 | 7 | 76 | <0.3 | 37 | 13 | 314 | 3.10 | 14 | <2 | 32 | <0.5 | <3 | <3 | 60 | 0.61 | 0.047 | 9 | 39 | 0.73 | 97 | 0.059 | <20 | 1.78 | 0.02 | 0.06 | <2 | <0.05 | <1 | <5 | <5 | <5
| 116737 | 576474 | 6812643 | 1327 | dark grey/brown | Medium-fine | B | 30 | 2017-07-26 |  | MM | 116737 | 9 | <3 | 12 | 1 | 86 | 11 | 104 | <0.3 | 78 | 21 | 704 | 4.22 | 16 | <2 | 58 | <0.5 | <3 | <3 | 72 | 1.48 | 0.058 | 13 | 62 | 1.16 | 155 | 0.077 | <20 | 2.18 | 0.02 | 0.09 | <2 | <0.05 | <1 | <5 | <5 | 7
| 116738 | 576519 | 6812638 | 1315 | light brown | coarse | B | 35 | 2017-07-26 | clastic | MM | 116738 | 10 | <3 | 2 | 1 | 29 | 9 | 60 | <0.3 | 64 | 16 | 469 | 2.80 | 12 | <2 | 30 | <0.5 | <3 | <3 | 53 | 0.63 | 0.047 | 8 | 52 | 0.88 | 111 | 0.057 | <20 | 1.64 | 0.03 | 0.05 | <2 | <0.05 | <1 | <5 | <5 | <5
| 116739 | 576570 | 6812596 | 1308 | light brown | fine | B | 35 | 2017-07-26 | muddy | MM | 116739 | 6 | 4 | 4 | 2 | 69 | 11 | 136 | 0.4 | 84 | 22 | 639 | 4.12 | 12 | <2 | 54 | <0.5 | <3 | <3 | 83 | 1.09 | 0.060 | 12 | 75 | 1.38 | 211 | 0.100 | <20 | 2.70 | 0.02 | 0.09 | <2 | <0.05 | <1 | <5 | <5 | 7
| 116740 | 576571 | 6812598 | 1419 | [5 empty] | duplicate of 116740 | MM | 116740 | 6 | <3 | 5 | 2 | 76 | 11 | 125 | 0.4 | 80 | 21 | 603 | 3.85 | 11 | <2 | 55 | <0.5 | <3 | <3 | 78 | 1.25 | 0.066 | 13 | 71 | 1.30 | 205 | 0.089 | <20 | 2.55 | 0.02 | 0.08 | <2 | 0.05 | <1 | <5 | <5 | 7
| 116741 | 576618 | 6812595 | 1420 | grey/brown | Medium-coarse | B | 35 | 2017-07-26 | clastic | MM | 116741 | 5 | 4 | 3 | 2 | 54 | 10 | 118 | <0.3 | 78 | 20 | 609 | 4.55 | 10 | <2 | 66 | <0.5 | <3 | <3 | 95 | 1.24 | 0.046 | 6 | 97 | 1.74 | 204 | 0.149 | <20 | 3.11 | 0.03 | 0.11 | <2 | <0.05 | <1 | <5 | 6 | 7
| 116742 | 576671 | 6812617 | 1323 | grey/light brown | Medium-coarse | B | 40 | 2017-07-26 |  | MM | 116742 | 5 | 3 | 4 | 3 | 56 | 12 | 106 | 0.3 | 58 | 20 | 634 | 3.91 | 13 | <2 | 44 | <0.5 | <3 | <3 | 72 | 0.92 | 0.067 | 13 | 56 | 1.11 | 201 | 0.080 | <20 | 2.29 | 0.02 | 0.08 | <2 | <0.05 | <1 | <5 | <5 | 6
| 116743 | 576719 | 6812624 | 1322 | grey/brown | medium | B | 50 | 2017-07-26 | clastic/muddy | MM | 116743 | 5 | <3 | 3 | 1 | 51 | 11 | 99 | <0.3 | 45 | 14 | 442 | 2.84 | 9 | <2 | 42 | <0.5 | <3 | <3 | 58 | 1.11 | 0.066 | 11 | 49 | 1.00 | 150 | 0.070 | <20 | 1.83 | 0.03 | 0.07 | <2 | 0.06 | <1 | <5 | <5 | 5
| 116744 | 576771 | 6812663 | 1334 | dark brown | medium | B | 35 | 2017-07-26 | muddy | MM | 116744 | 4 | <3 | 3 | <1 | 41 | 4 | 62 | <0.3 | 48 | 9 | 296 | 1.84 | 8 | <2 | 39 | <0.5 | <3 | <3 | 39 | 1.30 | 0.054 | 8 | 26 | 0.57 | 98 | 0.047 | <20 | 0.97 | 0.03 | 0.04 | <2 | 0.07 | <1 | <5 | <5 | <5
| 116745 | 576841 | 6812657 | 1318 | medium brown/grey | medium | B | 35 | 2017-07-26 |  | MM | 116745 | 5 | <3 | 3 | 2 | 58 | 10 | 90 | <0.3 | 55 | 17 | 721 | 3.14 | 12 | <2 | 40 | <0.5 | <3 | <3 | 63 | 1.14 | 0.072 | 13 | 58 | 1.10 | 153 | 0.060 | <20 | 1.98 | 0.02 | 0.07 | <2 | 0.06 | <1 | <5 | <5 | 6
| 116746 | 576893 | 6812591 | 1289 | brown | medium | B | 25 | 2017-07-26 | muddy | MM | 116746 | 4 | <3 | 5 | 2 | 50 | 17 | 131 | <0.3 | 76 | 23 | 790 | 3.48 | 20 | <2 | 51 | <0.5 | <3 | <3 | 67 | 1.29 | 0.054 | 8 | 80 | 1.59 | 134 | 0.085 | <20 | 2.10 | 0.02 | 0.09 | <2 | 0.06 | <1 | <5 | 6 | 6
| 116747 | 576936 | 6812589 | 1306 | grey brown | medium | B | 30 | 2017-07-26 |  | MM | 116747 | 4 | <3 | 4 | 2 | 55 | 10 | 94 | <0.3 | 46 | 13 | 465 | 2.66 | 11 | <2 | 45 | <0.5 | <3 | <3 | 59 | 1.47 | 0.054 | 8 | 48 | 0.95 | 203 | 0.062 | <20 | 1.65 | 0.03 | 0.07 | <2 | 0.07 | <1 | <5 | <5 | <5
| 116748 | 576993 | 6812590 | 1319 | brown | coarse | B | 40 | 2017-07-26 |  | MM | 116748 | 6 | <3 | 3 | 2 | 49 | 10 | 77 | <0.3 | 51 | 17 | 613 | 3.33 | 11 | <2 | 55 | <0.5 | <3 | <3 | 64 | 1.23 | 0.058 | 10 | 53 | 1.13 | 160 | 0.079 | <20 | 2.23 | 0.04 | 0.08 | <2 | <0.05 | <1 | <5 | <5 | 5
| 116749 | 577041 | 6812616 | 1326 | medium brown/red |  | B | 40 | 2017-07-26 | clastic | MM | 116749 | 5 | <3 | 3 | 6 | 61 | 12 | 109 | 0.4 | 48 | 15 | 544 | 3.19 | 15 | <2 | 40 | <0.5 | <3 | <3 | 81 | 1.08 | 0.058 | 11 | 48 | 0.96 | 278 | 0.062 | <20 | 1.80 | 0.03 | 0.06 | <2 | <0.05 | <1 | <5 | <5 | <5
| 116750 | 577041 | 6812621 | 1408 | [5 empty] | duplicate of 116749 | MM | 116750 | 6 | <3 | 3 | 4 | 63 | 12 | 75 | <0.3 | 47 | 14 | 498 | 2.95 | 13 | <2 | 40 | <0.5 | <3 | <3 | 64 | 1.10 | 0.053 | 12 | 45 | 0.87 | 260 | 0.062 | <20 | 1.94 | 0.03 | 0.06 | <2 | <0.05 | <1 | <5 | <5 | <5
| 116951 | 575484 | 6812792 | 1303 | dark brown | Coarse-fine | B | 35 | 2017-07-29 |  | JM | 116951 | 5 | <3 | 7 | 1 | 59 | <3 | 72 | <0.3 | 33 | 12 | 522 | 2.51 | 7 | <2 | 44 | <0.5 | <3 | <3 | 57 | 1.51 | 0.079 | 8 | 39 | 0.94 | 103 | 0.070 | <20 | 1.56 | 0.03 | 0.06 | <2 | 0.08 | <1 | <5 | <5 | <5
| 116952 | 575439 | 6812802 | 1304 | light brown+red | fine | B | 75 | 2017-07-29 | red sand | JM | 116952 | 5 | 6 | 9 | <1 | 111 | 6 | 54 | <0.3 | 25 | 13 | 1082 | 2.89 | 17 | <2 | 47 | <0.5 | <3 | <3 | 52 | 2.47 | 0.083 | 9 | 25 | 0.58 | 112 | 0.039 | <20 | 1.14 | 0.02 | 0.04 | <2 | 0.12 | <1 | <5 | <5 | <5
| 116953 | 575393 | 6812813 | 1306 | dark brown | coarse | B/C | 45 | 2017-07-29 | horizons not developed | JM | 116953 | 4 | <3 | 5 | 1 | 92 | 4 | 64 | <0.3 | 34 | 13 | 591 | 2.57 | 8 | <2 | 49 | <0.5 | <3 | <3 | 60 | 2.01 | 0.066 | 9 | 38 | 0.99 | 111 | 0.065 | <20 | 1.61 | 0.02 | 0.06 | <2 | 0.09 | <1 | <5 | <5 | <5
| 116954 | 575337 | 6812816 | 1302 | dark brown | fine | B | 45 | 2017-07-29 |  | JM | 116954 | 7 | 5 | 5 | 1 | 87 | 5 | 75 | <0.3 | 33 | 11 | 473 | 2.42 | 9 | <2 | 54 | <0.5 | <3 | <3 | 52 | 1.60 | 0.100 | 11 | 36 | 0.77 | 134 | 0.048 | <20 | 1.60 | 0.02 | 0.07 | <2 | 0.12 | <1 | <5 | <5 | <5
| 116955 | 575284 | 6812824 | 1300 | dark brown | fine | B | 45 | 2017-07-29 |  | JM | 116955 | 5 | <3 | 2 | 2 | 73 | 4 | 79 | <0.3 | 42 | 18 | 978 | 3.12 | 8 | <2 | 55 | <0.5 | <3 | <3 | 78 | 1.48 | 0.077 | 10 | 45 | 1.20 | 122 | 0.093 | <20 | 2.09 | 0.03 | 0.07 | <2 | 0.08 | <1 | <5 | <5 | 6
| 116956 | 575241 | 6812845 | 1302 |  |  |  |  | 2017-07-29 |  | JM | 116956 | 6 | 6 | 7 | <1 | 93 | 4 | 55 | <0.3 | 29 | 11 | 419 | 2.14 | 6 | <2 | 48 | <0.5 | <3 | <3 | 55 | 2.24 | 0.062 | 10 | 33 | 0.79 | 84 | 0.066 | <20 | 1.34 | 0.02 | 0.05 | <2 | 0.09 | <1 | <5 | <5 | <5
| 116957 | 575194 | 6812867 | 1303 | dark brown | fine | B | 45 | 2017-07-29 |  | JM | 116957 | 4 | <3 | 4 | <1 | 51 | 4 | 58 | <0.3 | 21 | 6 | 169 | 1.42 | 3 | <2 | 35 | <0.5 | <3 | <3 | 32 | 1.01 | 0.059 | 8 | 22 | 0.47 | 89 | 0.042 | <20 | 0.97 | 0.03 | 0.04 | <2 | 0.08 | <1 | <5 | <5 | <5
| 116958 | 575141 | 6812881 | 1304 | light brown | fine | B | 45 | 2017-07-29 |  | JM | 116958 | 13 | 4 | 9 | 1 | 68 | 4 | 69 | <0.3 | 46 | 17 | 615 | 3.44 | 11 | <2 | 38 | <0.5 | <3 | <3 | 78 | 1.36 | 0.056 | 12 | 52 | 1.29 | 110 | 0.092 | <20 | 2.03 | 0.02 | 0.07 | <2 | 0.05 | <1 | <5 | <5 | 7
| 116959 | 575094 | 6812895 | 1297 | light brown | fine | B | 45 | 2017-07-29 |  | JM | 116959 | 6 | <3 | 3 | <1 | 39 | 4 | 25 | <0.3 | 11 | 3 | 240 | 1.03 | 5 | <2 | 21 | <0.5 | <3 | <3 | 21 | 0.64 | 0.052 | 6 | 11 | 0.24 | 47 | 0.030 | <20 | 0.70 | 0.03 | 0.03 | <2 | <0.05 | <1 | <5 | <5 | <5
| 116960 | 575091 | 6812894 | 1295 | [5 empty] | duplicate of 116959 | JM | 116960 | 4 | <3 | 5 | 2 | 69 | 5 | 71 | <0.3 | 41 | 18 | 1174 | 3.29 | 10 | <2 | 40 | <0.5 | <3 | <3 | 76 | 1.01 | 0.063 | 14 | 48 | 1.08 | 147 | 0.077 | <20 | 2.05 | 0.02 | 0.06 | <2 | 0.06 | <1 | <5 | <5 | 7
| 116961 | 575043 | 6812910 | 1310 | light brown | fine | B | 35 | 2017-07-29 |  | JM | 116961 | 4 | <3 | 5 | <1 | 52 | 5 | 75 | <0.3 | 34 | 14 | 468 | 2.55 | 7 | <2 | 39 | <0.5 | <3 | <3 | 59 | 1.22 | 0.074 | 10 | 38 | 0.91 | 114 | 0.063 | <20 | 1.55 | 0.02 | 0.05 | <2 | 0.06 | <1 | <5 | <5 | <5
| 116962 | 576084 | 6812833 | 1332 | light brown/clay red | coarse | B | 35 | 2017-07-30 |  | JM | 116962 | 5 | <3 | 5 | 2 | 88 | 10 | 104 | <0.3 | 75 | 24 | 931 | 4.21 | 14 | <2 | 30 | <0.5 | <3 | <3 | 83 | 0.61 | 0.049 | 17 | 100 | 1.45 | 117 | 0.082 | <20 | 2.33 | 0.02 | 0.17 | <2 | <0.05 | <1 | <5 | <5 | 9
| 116963 | 576032 | 6812823 | 1329 | light brown/clay | fine | B | 40 | 2017-07-30 |  | JM | 116963 | 7 | <3 | 3 | 2 | 74 | 9 | 71 | <0.3 | 51 | 16 | 645 | 3.17 | 13 | <2 | 33 | <0.5 | <3 | <3 | 60 | 1.21 | 0.068 | 15 | 47 | 0.77 | 146 | 0.056 | <20 | 1.74 | 0.03 | 0.06 | <2 | 0.05 | <1 | <5 | <5 | 5
| 116964 | 575985 | 6812832 | 1336 | light brown | coarse | B | 45 | 2017-07-30 |  | JM | 116964 | 4 | 3 | 4 | 2 | 52 | 8 | 61 | <0.3 | 49 | 17 | 518 | 3.25 | 14 | <2 | 71 | <0.5 | <3 | <3 | 67 | 0.89 | 0.051 | 10 | 52 | 1.01 | 120 | 0.065 | <20 | 1.87 | 0.03 | 0.07 | <2 | <0.05 | <1 | <5 | <5 | 5
| 116965 | 575936 | 6812830 | 1336 | light gray | Coarse-fine | B | 40 | 2017-07-30 |  | JM | 116965 | 9 | 3 | 5 | 2 | 70 | 6 | 87 | <0.3 | 46 | 17 | 645 | 3.43 | 13 | <2 | 40 | <0.5 | <3 | <3 | 70 | 1.37 | 0.062 | 13 | 48 | 0.99 | 151 | 0.069 | <20 | 1.88 | 0.02 | 0.08 | <2 | <0.05 | <1 | <5 | <5 | 6
| 116966 | 575883 | 6812839 | 1338 | light gray/brown | fine | B | 50 | 2017-07-30 |  | JM | 116966 | 5 | 7 | 2 | 2 | 49 | 6 | 56 | <0.3 | 38 | 15 | 630 | 2.98 | 13 | <2 | 36 | <0.5 | <3 | <3 | 62 | 1.24 | 0.076 | 11 | 42 | 0.79 | 140 | 0.052 | <20 | 1.70 | 0.02 | 0.07 | <2 | <0.05 | <1 | <5 | <5 | <5
| 116967 | 575829 | 6812829 | 1335 | dark brown | fine | B | 35 | 2017-07-30 |  | JM | 116967 | 4 | <3 | 5 | 1 | 79 | 5 | 51 | <0.3 | 33 | 11 | 439 | 2.33 | 10 | <2 | 34 | <0.5 | <3 | <3 | 50 | 1.77 | 0.054 | 9 | 34 | 0.70 | 95 | 0.052 | <20 | 1.32 | 0.03 | 0.05 | <2 | 0.07 | <1 | <5 | <5 | <5
| 116968 | 575785 | 6812833 | 1331 | light red brown | fine | B | 45 | 2017-07-30 |  | JM | 116968 | 4 | <3 | 3 | 3 | 50 | 7 | 84 | <0.3 | 47 | 18 | 552 | 4.30 | 16 | <2 | 33 | <0.5 | <3 | <3 | 89 | 0.72 | 0.049 | 11 | 51 | 0.97 | 165 | 0.072 | <20 | 2.23 | 0.01 | 0.07 | <2 | <0.05 | <1 | <5 | <5 | <5
| 116969 | 575740 | 6812851 | 1329 | light brown | Coarse-fine | B | 50 | 2017-07-30 |  | JM | 116969 | 5 | <3 | 5 | 3 | 57 | 7 | 101 | <0.3 | 43 | 18 | 703 | 4.07 | 16 | <2 | 32 | <0.5 | <3 | <3 | 86 | 0.65 | 0.066 | 14 | 49 | 0.95 | 103 | 0.068 | <20 | 2.25 | 0.02 | 0.06 | <2 | <0.05 | <1 | <5 | <5 | <5
| 116970 | 575738 | 6812850 | 1329 | [5 empty] | duplicate of 116969 | JM | 116970 | 5 | <3 | 3 | 2 | 50 | 7 | 79 | <0.3 | 37 | 16 | 534 | 3.39 | 13 | <2 | 31 | <0.5 | <3 | <3 | 77 | 0.62 | 0.060 | 12 | 41 | 0.86 | 90 | 0.069 | <20 | 1.96 | 0.02 | 0.06 | <2 | <0.05 | <1 | <5 | <5 | <5
| 116971 | 575692 | 6812847 | 1324 | light brown | fine | B | 45 | 2017-07-30 |  | JM | 116971 | 5 | <3 | 4 | 2 | 56 | 8 | 69 | <0.3 | 35 | 16 | 721 | 2.87 | 11 | <2 | 41 | <0.5 | <3 | <3 | 58 | 0.96 | 0.091 | 12 | 39 | 0.78 | 135 | 0.046 | <20 | 1.66 | 0.02 | 0.06 | <2 | 0.06 | <1 | <5 | <5 | <5
| 116972 | 575641 | 6812864 | 1330 | light brown | fine | B | 40 | 2017-07-30 |  | JM | 116972 | 6 | <3 | 3 | 2 | 61 | 14 | 105 | <0.3 | 54 | 20 | 766 | 3.79 | 17 | <2 | 35 | <0.5 | <3 | <3 | 79 | 0.87 | 0.055 | 13 | 62 | 1.17 | 140 | 0.072 | <20 | 2.07 | 0.02 | 0.08 | <2 | <0.05 | <1 | <5 | <5 | 7
| 116973 | 575584 | 6812878 | 1329 | light brown | coarse | B | 35 | 2017-07-30 |  | JM | 116973 | 6 | 3 | 10 | 1 | 85 | 9 | 85 | <0.3 | 38 | 16 | 793 | 2.45 | 11 | <2 | 42 | 0.6 | <3 | <3 | 53 | 2.13 | 0.085 | 14 | 44 | 0.77 | 108 | 0.059 | <20 | 1.80 | 0.02 | 0.06 | <2 | 0.11 | <1 | <5 | <5 | <5
| 116974 | 575536 | 6812907 | 1330 | light brown | fine | B | 45 | 2017-07-30 |  | JM | 116974 | 6 | 4 | <2 | 1 | 61 | 7 | 63 | <0.3 | 33 | 13 | 554 | 2.36 | 9 | <2 | 44 | <0.5 | <3 | <3 | 52 | 1.52 | 0.069 | 10 | 38 | 0.82 | 105 | 0.050 | <20 | 1.36 | 0.02 | 0.06 | <2 | 0.11 | <1 | <5 | <5 | <5
| 116975 | 575485 | 6812920 | 1333 | light brown/gray | coarse | B | 55 | 2017-07-30 |  | JM | 116975 | 5 | <3 | 5 | <1 | 96 | 8 | 74 | <0.3 | 42 | 16 | 617 | 3.09 | 8 | <2 | 47 | <0.5 | <3 | <3 | 78 | 1.35 | 0.078 | 13 | 52 | 1.12 | 128 | 0.088 | <20 | 1.98 | 0.02 | 0.08 | <2 | 0.06 | <1 | <5 | 5 | 7
| 116976 | 575435 | 6812918 | 1328 | light brown | fine | B | 35 | 2017-07-30 |  | JM | 116976 | 6 | 4 | 4 | 1 | 120 | 8 | 64 | <0.3 | 34 | 14 | 585 | 2.61 | 10 | <2 | 44 | <0.5 | <3 | <3 | 57 | 1.30 | 0.080 | 12 | 38 | 0.82 | 124 | 0.057 | <20 | 1.65 | 0.02 | 0.05 | <2 | 0.07 | <1 | <5 | <5 | <5
| 116977 | 575384 | 6812936 | 1332 | light brown | fine | A/B | 45 | 2017-07-30 |  | JM | 116977 | 5 | 5 | 5 | 1 | 87 | 8 | 79 | <0.3 | 40 | 18 | 710 | 3.38 | 11 | <2 | 50 | <0.5 | <3 | <3 | 80 | 0.90 | 0.082 | 10 | 50 | 1.19 | 160 | 0.080 | <20 | 2.20 | 0.02 | 0.07 | <2 | 0.05 | <1 | <5 | 5 | 7
| 116978 | 575336 | 6812941 | 1331 | light brown | fine | B | 45 | 2017-07-30 |  | JM | 116978 | 7 | 4 | 5 | <1 | 122 | 7 | 68 | <0.3 | 42 | 18 | 839 | 2.93 | 7 | <2 | 39 | <0.5 | <3 | <3 | 76 | 1.04 | 0.078 | 14 | 49 | 1.20 | 118 | 0.081 | <20 | 2.09 | 0.02 | 0.07 | <2 | 0.06 | <1 | <5 | 5 | 8
| 116979 | 575286 | 6812948 | 1330 | light brown | fine | B | 55 | 2017-07-30 |  | JM | 116979 | 5 | <3 | 6 | 1 | 63 | 7 | 75 | <0.3 | 38 | 16 | 621 | 3.04 | 9 | <2 | 42 | <0.5 | <3 | <3 | 70 | 0.77 | 0.065 | 10 | 48 | 1.05 | 142 | 0.081 | <20 | 1.98 | 0.02 | 0.06 | <2 | <0.05 | <1 | <5 | 5 | 6
| 116980 | 575287 | 6812947 | 1330 | [5 empty] | duplicate of 116979 | JM | 116980 | 6 | <3 | 5 | 1 | 79 | 8 | 80 | <0.3 | 45 | 18 | 787 | 3.35 | 9 | <2 | 44 | <0.5 | <3 | <3 | 76 | 0.81 | 0.078 | 12 | 54 | 1.19 | 152 | 0.077 | <20 | 2.27 | 0.02 | 0.07 | <2 | 0.05 | <1 | <5 | 5 | 7
| 1494501 | 576731 | 6812503 | 1279 | dark brown | fine | B | 35 | 2017-07-26 |  | JM | 1494501 | 6 | <3 | 4 | 1 | 47 | 5 | 92 | <0.3 | 50 | 14 | 486 | 2.90 | 9 | <2 | 47 | <0.5 | <3 | <3 | 66 | 1.04 | 0.054 | 7 | 54 | 1.04 | 160 | 0.074 | <20 | 1.81 | 0.02 | 0.07 | <2 | <0.05 | <1 | <5 | <5 | <5
| 1494502 | 576784 | 6812512 | 1282 | black/light brown | fine | B | 35 | 2017-07-26 |  | JM | 1494502 | 11 | <3 | 7 | 26 | 101 | 12 | 94 | <0.3 | 136 | 28 | 761 | 4.95 | 19 | <2 | 38 | <0.5 | <3 | <3 | 202 | 0.62 | 0.033 | 7 | 158 | 3.30 | 350 | 0.122 | <20 | 3.64 | 0.02 | 0.05 | <2 | <0.05 | <1 | <5 | 11 | 12
| 1494503 | 576822 | 6812546 | 1283 | light gray | fine | B? | 45 | 2017-07-26 | no developed horizons | JM | 1494503 | 8 | <3 | 11 | 1 | 60 | 4 | 73 | <0.3 | 63 | 12 | 412 | 2.62 | 10 | <2 | 39 | <0.5 | <3 | <3 | 53 | 1.30 | 0.058 | 12 | 47 | 0.94 | 119 | 0.053 | <20 | 1.49 | 0.02 | 0.06 | <2 | 0.07 | <1 | <5 | <5 | <5
| 1494504 | 576910 | 6812505 | 1269 | light brown | fine | B | 35 | 2017-07-26 |  | JM | 1494504 | 10 | <3 | 6 | 2 | 59 | 6 | 88 | <0.3 | 51 | 16 | 684 | 3.04 | 12 | <2 | 36 | <0.5 | <3 | <3 | 71 | 1.13 | 0.057 | 11 | 51 | 0.87 | 163 | 0.052 | <20 | 1.97 | 0.02 | 0.05 | <2 | <0.05 | <1 | <5 | <5 | <5
| 1494505 | 576959 | 6812493 | 1266 | dark brown | fine | B | 35 | 2017-07-26 |  | JM | 1494505 | 4 | 4 | 6 | 2 | 67 | 6 | 81 | <0.3 | 73 | 19 | 874 | 4.18 | 16 | <2 | 54 | <0.5 | <3 | <3 | 99 | 1.44 | 0.046 | 8 | 93 | 1.47 | 105 | 0.107 | <20 | 2.62 | 0.02 | 0.07 | <2 | <0.05 | <1 | <5 | 8 | 8
| 1494506 | 577014 | 6812511 | 1274 | light brown | fine | B | 35 | 2017-07-26 |  | JM | 1494506 | 5 | <3 | 5 | 1 | 51 | 6 | 55 | <0.3 | 34 | 10 | 324 | 2.05 | 10 | <2 | 45 | <0.5 | <3 | <3 | 40 | 1.75 | 0.050 | 8 | 26 | 0.48 | 102 | 0.038 | <20 | 1.16 | 0.02 | 0.05 | <2 | 0.08 | <1 | <5 | <5 | <5
| 1494507 | 577058 | 6812544 | 1284 | light brown | fine | B | 35 | 2017-07-26 |  | JM | 1494507 | 5 | <3 | 7 | 2 | 90 | 6 | 82 | 0.3 | 59 | 15 | 508 | 3.26 | 14 | <2 | 35 | <0.5 | <3 | <3 | 66 | 0.84 | 0.053 | 16 | 45 | 0.77 | 123 | 0.058 | <20 | 1.84 | 0.02 | 0.05 | <2 | <0.05 | <1 | <5 | <5 | <5
| 1494508 | 577111 | 6812522 | 1259 | light brown | fine | B | 35 | 2017-07-26 |  | JM | 1494508 | 8 | <3 | 3 | 1 | 55 | <3 | 69 | <0.3 | 39 | 12 | 483 | 2.33 | 11 | <2 | 60 | <0.5 | <3 | <3 | 47 | 1.97 | 0.061 | 9 | 34 | 0.72 | 128 | 0.049 | <20 | 1.44 | 0.03 | 0.05 | <2 | 0.09 | <1 | <5 | <5 | <5
| 1494509 | 577115 | 6812482 | 1253 | light brown/grey | coarse+ fine | B | 40 | 2017-07-26 |  | JM | 1494509 | 6 | <3 | 2 | 2 | 34 | 8 | 60 | <0.3 | 30 | 10 | 329 | 2.42 | 8 | <2 | 34 | <0.5 | <3 | <3 | 53 | 0.65 | 0.046 | 6 | 35 | 0.69 | 107 | 0.055 | <20 | 1.45 | 0.02 | 0.06 | <2 | <0.05 | <1 | <5 | <5 | <5
| 1494510 | 577113 | 6812482 | 1253 | [5 empty] | duplicate of 1494509 | JM | 1494510 | 5 | <3 | 3 | 1 | 38 | <3 | 51 | 0.4 | 28 | 8 | 259 | 2.53 | 9 | <2 | 31 | <0.5 | <3 | <3 | 56 | 0.61 | 0.042 | 6 | 33 | 0.63 | 100 | 0.051 | <20 | 1.34 | 0.02 | 0.04 | <2 | <0.05 | <1 | <5 | <5 | <5
| 1494511 | 577158 | 6812448 | 1258 | light brown | fine | B | 35 | 2017-07-26 |  | JM | 1494511 | 7 | <3 | 8 | 3 | 53 | 5 | 68 | <0.3 | 29 | 12 | 900 | 2.05 | 9 | <2 | 56 | 0.6 | <3 | <3 | 39 | 1.75 | 0.080 | 13 | 22 | 0.48 | 193 | 0.040 | <20 | 1.12 | 0.03 | 0.05 | <2 | 0.10 | <1 | <5 | <5 | <5
| 1494512 | 577208 | 6812426 | 1256 | dark brown | fine | B | 35 | 2017-07-26 |  | JM | 1494512 | 6 | <3 | 4 | 2 | 65 | <3 | 67 | <0.3 | 43 | 11 | 526 | 2.09 | 8 | <2 | 55 | <0.5 | <3 | <3 | 41 | 1.71 | 0.085 | 11 | 29 | 0.55 | 178 | 0.035 | <20 | 1.35 | 0.03 | 0.04 | <2 | 0.09 | <1 | <5 | <5 | <5
| 1494513 | 577253 | 6812420 | 1266 | dark brown | fine | B | 35 | 2017-07-26 |  | JM | 1494513 | 8 | <3 | 4 | 5 | 58 | <3 | 159 | <0.3 | 72 | 19 | 544 | 3.63 | 11 | <2 | 69 | <0.5 | <3 | <3 | 91 | 1.11 | 0.060 | 8 | 81 | 1.41 | 239 | 0.085 | <20 | 2.40 | 0.02 | 0.08 | <2 | <0.05 | <1 | <5 | 6 | 5
| 1494514 | 577298 | 6812434 | 1272 | light brown | fine | B | 35 | 2017-07-26 |  | JM | 1494514 | 6 | <3 | 8 | 2 | 61 | 5 | 124 | 0.5 | 62 | 16 | 404 | 3.14 | 8 | <2 | 60 | <0.5 | <3 | <3 | 85 | 1.16 | 0.071 | 10 | 75 | 1.34 | 225 | 0.074 | <20 | 2.10 | 0.03 | 0.07 | <2 | 0.05 | <1 | <5 | 5 | 6
| 1494515 | 577333 | 6812461 | 1282 | dark brown/grey | fine | B | 35 | 2017-07-27 |  | JM | 1494515 | 7 | 6 | 6 | 4 | 63 | 5 | 106 | 0.5 | 59 | 15 | 552 | 2.96 | 18 | <2 | 59 | <0.5 | <3 | <3 | 79 | 1.24 | 0.081 | 11 | 60 | 0.98 | 223 | 0.052 | <20 | 1.84 | 0.02 | 0.05 | <2 | 0.05 | <1 | <5 | <5 | <5
| 1494516 | 577389 | 6812468 | 1278 | dark brown | fine | B | 35 | 2017-07-27 |  | JM | 1494516 | 6 | 5 | 7 | 2 | 45 | <3 | 62 | <0.3 | 27 | 9 | 357 | 1.88 | 7 | <2 | 48 | <0.5 | <3 | <3 | 45 | 1.33 | 0.065 | 8 | 24 | 0.45 | 136 | 0.051 | <20 | 1.04 | 0.03 | 0.04 | <2 | 0.08 | <1 | <5 | <5 | <5
| 1494517 | 577437 | 6812457 | 1276 | light brown | fine | B | 35 | 2017-07-27 |  | JM | 1494517 | 8 | <3 | 5 | 2 | 96 | <3 | 94 | 0.6 | 70 | 19 | 579 | 3.03 | 11 | <2 | 49 | <0.5 | <3 | <3 | 71 | 1.10 | 0.058 | 11 | 55 | 0.94 | 165 | 0.059 | <20 | 1.92 | 0.02 | 0.05 | <2 | <0.05 | <1 | <5 | <5 | <5
| 1494518 | 577489 | 6812475 | 1279 | dark brown | fine | B | 35 | 2017-07-27 |  | JM | 1494518 | 6 | <3 | 4 | <1 | 43 | 5 | 70 | <0.3 | 26 | 7 | 355 | 1.50 | 6 | <2 | 46 | 0.8 | <3 | <3 | 35 | 1.49 | 0.069 | 6 | 20 | 0.40 | 131 | 0.040 | <20 | 0.87 | 0.03 | 0.05 | <2 | 0.08 | <1 | <5 | <5 | <5
| 1494519 | 577524 | 6812506 | 1287 | dark brown | fine | B | 45 | 2017-07-27 | clastic | JM | 1494519 | 4 | <3 | 4 | 2 | 50 | 4 | 73 | <0.3 | 38 | 14 | 504 | 2.62 | 11 | <2 | 51 | <0.5 | <3 | <3 | 59 | 1.26 | 0.087 | 11 | 42 | 0.74 | 183 | 0.054 | <20 | 1.62 | 0.02 | 0.06 | <2 | 0.07 | <1 | <5 | <5 | <5
| 1494520 | 577526 | 6812508 | 1287 | [5 empty] | duplicate of 1494519 | JM | 1494520 | 4 | <3 | 2 | 2 | 42 | <3 | 79 | <0.3 | 36 | 13 | 503 | 2.58 | 9 | <2 | 42 | <0.5 | <3 | <3 | 61 | 0.94 | 0.064 | 9 | 39 | 0.74 | 164 | 0.064 | <20 | 1.56 | 0.02 | 0.06 | <2 | <0.05 | <1 | <5 | <5 | <5
| 1494521 | 577614 | 6812499 | 1278 | light brown/red | fine | B | 35 | 2017-07-27 |  | JM | 1494521 | 6 | <3 | 7 | 1 | 105 | <3 | 81 | 0.5 | 64 | 21 | 489 | 3.23 | 7 | <2 | 49 | <0.5 | <3 | <3 | 83 | 1.28 | 0.059 | 10 | 65 | 1.21 | 127 | 0.082 | <20 | 2.33 | 0.03 | 0.07 | <2 | <0.05 | <1 | <5 | 6 | 7
| 1494522 | 577666 | 6812491 | 1279 | light brown | fine | B | 35 | 2017-07-27 |  | JM | 1494522 | 7 | 3 | 9 | 2 | 106 | 7 | 104 | 0.7 | 70 | 21 | 596 | 3.48 | 10 | <2 | 52 | <0.5 | <3 | <3 | 94 | 1.19 | 0.064 | 12 | 72 | 1.31 | 199 | 0.084 | <20 | 2.35 | 0.03 | 0.06 | <2 | <0.05 | <1 | <5 | 5 | 7
| 1494523 | 577709 | 6812519 | 1282 | light brown | fine | B | 35 | 2017-07-27 |  | JM | 1494523 | 5 | 5 | 4 | 1 | 89 | 4 | 80 | <0.3 | 55 | 18 | 559 | 3.03 | 10 | <2 | 41 | <0.5 | <3 | <3 | 75 | 1.49 | 0.054 | 9 | 69 | 1.12 | 122 | 0.076 | <20 | 1.89 | 0.02 | 0.06 | <2 | 0.06 | <1 | <5 | 7 | 6
| 1494524 | 577753 | 6812547 | 1286 | light brown | fine | B | 35 | 2017-07-27 | streaks of red/orange | JM | 1494524 | 7 | <3 | 5 | 1 | 77 | 11 | 109 | 0.3 | 48 | 17 | 541 | 3.17 | 14 | <2 | 36 | <0.5 | <3 | <3 | 70 | 1.14 | 0.056 | 12 | 52 | 0.96 | 141 | 0.069 | <20 | 1.88 | 0.02 | 0.06 | <2 | <0.05 | <1 | <5 | <5 | 6
| 1494525 | 577784 | 6812586 | 1293 | light brown | fine | B | 45 | 2017-07-27 |  | JM | 1494525 | 5 | <3 | 5 | 2 | 69 | 7 | 111 | 0.4 | 50 | 20 | 630 | 3.43 | 15 | <2 | 37 | <0.5 | <3 | <3 | 78 | 1.02 | 0.063 | 11 | 57 | 1.07 | 126 | 0.070 | <20 | 2.04 | 0.02 | 0.06 | <2 | <0.05 | <1 | <5 | <5 | 5
| 1494526 | 577891 | 6812619 | 1268 | light brown | fine | B | 35 | 2017-07-27 |  | JM | 1494526 | 5 | <3 | 12 | 2 | 58 | 6 | 97 | <0.3 | 47 | 16 | 696 | 3.49 | 16 | <2 | 41 | <0.5 | <3 | <3 | 68 | 1.10 | 0.054 | 14 | 46 | 0.94 | 148 | 0.067 | <20 | 2.00 | 0.02 | 0.08 | <2 | <0.05 | <1 | <5 | <5 | 5
| 1494527 | 577938 | 6812626 | 1283 | light brown | fine | B | 35 | 2017-07-27 |  | JM | 1494527 | 7 | <3 | 5 | 2 | 76 | 9 | 86 | <0.3 | 51 | 16 | 999 | 3.15 | 11 | <2 | 41 | <0.5 | <3 | <3 | 61 | 1.31 | 0.066 | 17 | 47 | 0.95 | 120 | 0.055 | <20 | 1.97 | 0.02 | 0.08 | <2 | 0.05 | <1 | <5 | <5 | 5
| 1494528 | 577975 | 6812652 | 1292 | dark brown | fine | B | 35 | 2017-07-27 |  | JM | 1494528 | 5 | <3 | 2 | 1 | 53 | <3 | 67 | <0.3 | 38 | 13 | 498 | 2.47 | 11 | <2 | 37 | <0.5 | <3 | <3 | 49 | 1.22 | 0.065 | 11 | 33 | 0.65 | 91 | 0.049 | <20 | 1.46 | 0.02 | 0.05 | <2 | 0.06 | <1 | <5 | <5 | <5
| 1494529 | 578010 | 6812687 | 1293 | light brown | fine | B | 35 | 2017-07-27 |  | JM | 1494529 | 6 | 6 | 12 | <1 | 98 | <3 | 59 | <0.3 | 269 | 31 | 496 | 2.96 | 5 | <2 | 29 | <0.5 | <3 | <3 | 43 | 1.53 | 0.040 | 6 | 138 | 3.12 | 118 | 0.072 | <20 | 1.65 | 0.02 | 0.03 | <2 | <0.05 | <1 | <5 | 5 | <5
| 1494530 | 578012 | 6812684 | 1293 | [5 empty] | duplicate of 1494529 | JM | 1494530 | 12 | <3 | 15 | 2 | 116 | 4 | 94 | <0.3 | 291 | 37 | 659 | 3.89 | 10 | <2 | 38 | <0.5 | <3 | <3 | 72 | 1.69 | 0.046 | 8 | 156 | 3.61 | 295 | 0.113 | <20 | 2.22 | 0.02 | 0.05 | <2 | 0.05 | <1 | <5 | 7 | 6
| 1494531 | 578054 | 6812700 | 1293 | light brown/red | fine | B | 35 | 2017-07-27 |  | JM | 1494531 | 5 | 3 | 3 | 2 | 33 | <3 | 39 | <0.3 | 23 | 8 | 276 | 1.78 | 9 | <2 | 27 | <0.5 | <3 | <3 | 38 | 0.57 | 0.044 | 8 | 24 | 0.44 | 142 | 0.043 | <20 | 1.14 | 0.03 | 0.03 | <2 | <0.05 | <1 | <5 | <5 | <5
| 1494532 | 576378 | 6812642 | 1307 | light brown | fine | B | 40 | 2017-07-29 |  | JM | 1494532 | 5 | <3 | 4 | 1 | 55 | 6 | 94 | <0.3 | 75 | 22 | 743 | 3.61 | 10 | <2 | 60 | <0.5 | <3 | <3 | 73 | 1.26 | 0.059 | 12 | 80 | 1.41 | 128 | 0.076 | <20 | 2.22 | 0.02 | 0.07 | <2 | 0.05 | <1 | <5 | <5 | 5
| 1494533 | 576329 | 6812659 | 1300 | light brown | fine | B | 35 | 2017-07-29 |  | JM | 1494533 | 9 | 6 | 3 | 1 | 55 | 9 | 90 | <0.3 | 126 | 17 | 592 | 2.79 | 11 | <2 | 41 | <0.5 | <3 | <3 | 59 | 1.32 | 0.060 | 8 | 82 | 1.40 | 113 | 0.069 | <20 | 1.64 | 0.03 | 0.06 | <2 | 0.07 | <1 | <5 | 5 | <5
| 1494534 | 576299 | 6812696 | 1308 | dark brown/red | fine | B | 45 | 2017-07-29 |  | JM | 1494534 | 4 | 3 | 4 | <1 | 40 | 5 | 46 | <0.3 | 33 | 17 | 908 | 1.98 | 11 | <2 | 26 | <0.5 | <3 | <3 | 40 | 0.80 | 0.055 | 8 | 28 | 0.53 | 88 | 0.047 | <20 | 1.08 | 0.03 | 0.04 | <2 | 0.05 | <1 | <5 | <5 | <5
| 1494535 | 576238 | 6812713 | 1311 | light brown | Fine+coarse | B | 40 | 2017-07-29 | ash layer | JM | 1494535 | 5 | <3 | <2 | 1 | 68 | <3 | 56 | <0.3 | 32 | 10 | 310 | 2.25 | 10 | <2 | 25 | <0.5 | <3 | <3 | 48 | 1.26 | 0.053 | 10 | 29 | 0.49 | 69 | 0.049 | <20 | 1.25 | 0.03 | 0.05 | <2 | 0.05 | <1 | <5 | <5 | <5
| 1494536 | 576189 | 6812710 | 1301 | light brown | fine | B | 35 | 2017-07-29 |  | JM | 1494536 | 5 | <3 | 6 | <1 | 83 | 5 | 79 | <0.3 | 46 | 18 | 603 | 3.36 | 11 | <2 | 39 | <0.5 | <3 | <3 | 70 | 1.93 | 0.056 | 9 | 52 | 0.99 | 81 | 0.079 | <20 | 1.85 | 0.02 | 0.05 | <2 | 0.06 | <1 | <5 | <5 | 6
| 1494537 | 576144 | 6812741 | 1308 | dark brown | fine | B | 35 | 2017-07-29 |  | JM | 1494537 | 7 | <3 | 3 | 2 | 54 | <3 | 79 | <0.3 | 57 | 14 | 589 | 2.75 | 12 | <2 | 41 | <0.5 | <3 | <3 | 56 | 1.27 | 0.063 | 10 | 57 | 0.88 | 138 | 0.058 | <20 | 1.63 | 0.02 | 0.06 | <2 | 0.07 | <1 | <5 | <5 | <5
| 1494538 | 576100 | 6812760 | 1312 | dark brown | fine | A/B | 45 | 2017-07-29 |  | JM | 1494538 | 7 | <3 | 2 | 1 | 58 | <3 | 76 | <0.3 | 35 | 10 | 449 | 2.09 | 9 | <2 | 44 | <0.5 | <3 | <3 | 43 | 1.84 | 0.068 | 8 | 36 | 0.62 | 132 | 0.042 | <20 | 1.13 | 0.02 | 0.06 | <2 | 0.09 | <1 | <5 | <5 | <5
| 1494539 | 576046 | 6812752 | 1310 | dark brown | fine | A/B | 50 | 2017-07-29 |  | JM | 1494539 | 5 | <3 | 5 | <1 | 47 | <3 | 68 | <0.3 | 27 | 9 | 499 | 1.86 | 8 | <2 | 40 | <0.5 | <3 | <3 | 36 | 1.90 | 0.063 | 7 | 22 | 0.44 | 91 | 0.042 | <20 | 0.86 | 0.02 | 0.04 | <2 | 0.10 | <1 | <5 | <5 | <5
| 1494540 | 576046 | 6812751 | 1310 | [5 empty] | duplicate of 1494539 | JM | 1494540 | 6 | <3 | 2 | 1 | 29 | <3 | 58 | <0.3 | 23 | 8 | 449 | 1.72 | 5 | <2 | 35 | <0.5 | <3 | <3 | 33 | 1.37 | 0.050 | 6 | 25 | 0.50 | 90 | 0.037 | <20 | 0.99 | 0.02 | 0.04 | <2 | 0.08 | <1 | <5 | <5 | <5
| 1494541 | 575990 | 6812755 | 1311 | light brown | fine | B | 35 | 2017-07-29 |  | JM | 1494541 | 5 | <3 | 10 | 1 | 77 | <3 | 72 | <0.3 | 80 | 17 | 586 | 2.83 | 8 | <2 | 57 | <0.5 | <3 | <3 | 58 | 1.38 | 0.053 | 8 | 61 | 1.33 | 116 | 0.059 | <20 | 1.58 | 0.02 | 0.04 | <2 | 0.07 | <1 | <5 | <5 | <5
| 1494542 | 575934 | 6812765 | 1311 | dark brown | fine | B | 35 | 2017-07-29 |  | JM | 1494542 | 6 | <3 | 6 | 1 | 71 | <3 | 78 | <0.3 | 45 | 15 | 626 | 3.02 | 8 | <2 | 68 | <0.5 | <3 | <3 | 66 | 1.36 | 0.059 | 10 | 53 | 1.09 | 104 | 0.071 | <20 | 1.87 | 0.02 | 0.07 | <2 | 0.06 | <1 | <5 | 5 | 6
| 1494543 | 575883 | 6812762 | 1307 | dark brown | coarse+ fine | B |  | 2017-07-29 |  | JM | 1494543 | 6 | <3 | 4 | 1 | 71 | 5 | 80 | <0.3 | 40 | 13 | 460 | 2.80 | 6 | <2 | 44 | <0.5 | <3 | <3 | 61 | 1.58 | 0.057 | 9 | 53 | 1.05 | 97 | 0.076 | <20 | 1.83 | 0.02 | 0.07 | <2 | 0.05 | <1 | <5 | <5 | 5
| 1494544 | 575831 | 6812769 | 1304 | dark brown | coarse + fine | B | 50 | 2017-07-29 | coarse clasts | JM | 1494544 | 8 | <3 | 6 | <1 | 72 | <3 | 58 | <0.3 | 31 | 9 | 430 | 2.26 | 6 | <2 | 48 | <0.5 | <3 | 3 | 52 | 1.68 | 0.054 | 7 | 35 | 0.84 | 63 | 0.067 | <20 | 1.36 | 0.02 | 0.05 | <2 | 0.07 | <1 | <5 | <5 | <5
| 1494545 | 575779 | 6812768 | 1304 | light brown | coarse | B/C | 45 | 2017-07-29 |  | JM | 1494545 | 7 | <3 | 10 | 1 | 86 | <3 | 68 | <0.3 | 57 | 16 | 682 | 2.80 | 11 | <2 | 68 | <0.5 | <3 | <3 | 65 | 1.36 | 0.048 | 8 | 69 | 1.44 | 83 | 0.072 | <20 | 1.77 | 0.02 | 0.06 | <2 | 0.06 | <1 | <5 | <5 | <5
| 1494546 | 575680 | 6812769 | 1301 |  | coarse | A/B | 35 | 2017-07-29 |  | JM | 1494546 | 5 | <3 | 4 | 1 | 49 | <3 | 79 | <0.3 | 28 | 10 | 385 | 2.04 | 9 | <2 | 46 | <0.5 | <3 | <3 | 41 | 1.65 | 0.070 | 8 | 28 | 0.57 | 125 | 0.040 | <20 | 1.12 | 0.02 | 0.05 | <2 | 0.11 | <1 | <5 | <5 | <5
| 1494547 | 575632 | 6812756 | 1301 | light brown | fine | B | 45 | 2017-07-29 |  | JM | 1494547 | 22 | <3 | 16 | 1 | 69 | 11 | 107 | <0.3 | 52 | 18 | 789 | 2.91 | 18 | <2 | 49 | <0.5 | <3 | <3 | 67 | 2.15 | 0.062 | 9 | 59 | 1.29 | 114 | 0.057 | <20 | 1.67 | 0.02 | 0.06 | <2 | 0.11 | <1 | <5 | <5 | 5
| 1494548 | 575583 | 6812763 | 1301 |  | fine | A/B | 45 | 2017-07-29 | muddy | JM | 1494548 | 5 | 8 | 13 | <1 | 81 | 5 | 84 | <0.3 | 36 | 11 | 469 | 2.15 | 10 | <2 | 49 | <0.5 | <3 | <3 | 53 | 1.90 | 0.070 | 11 | 44 | 0.86 | 100 | 0.049 | <20 | 1.31 | 0.03 | 0.05 | <2 | 0.11 | <1 | <5 | <5 | <5
| 1494549 | 575536 | 6812782 | 1301 | dark brown/black | coarse | B/C | 40 | 2017-07-29 |  | JM | 1494549 | 5 | <3 | 5 | <1 | 69 | <3 | 85 | <0.3 | 35 | 12 | 615 | 2.28 | 12 | <2 | 38 | <0.5 | <3 | <3 | 51 | 1.84 | 0.060 | 9 | 38 | 0.76 | 115 | 0.045 | <20 | 1.28 | 0.02 | 0.05 | <2 | 0.09 | <1 | <5 | <5 | <5
| 1494550 | 575537 | 6812782 | 1301 | [5 empty] | duplicate of 1494549 | JM | 1494550 | 5 | <3 | 6 | 2 | 78 | <3 | 89 | <0.3 | 39 | 14 | 1025 | 2.39 | 11 | <2 | 37 | <0.5 | <3 | <3 | 56 | 1.75 | 0.059 | 9 | 44 | 0.87 | 122 | 0.051 | <20 | 1.42 | 0.02 | 0.06 | <2 | 0.08 | <1 | <5 | <5 | <5
| 1494551 | 577089 | 6812631 | 1311 | Medium-brown | fine | B | 40 | 2017-07-26 |  | MM | 1494551 | 6 | <3 | 4 | 1 | 56 | <3 | 83 | <0.3 | 33 | 10 | 395 | 2.07 | 6 | <2 | 50 | <0.5 | <3 | <3 | 45 | 1.54 | 0.063 | 9 | 32 | 0.68 | 335 | 0.051 | <20 | 1.24 | 0.03 | 0.04 | <2 | 0.11 | <1 | <5 | <5 | <5
| 1494552 | 577137 | 6812626 | 1311 | light/mixed brown | medium | B | 60 | 2017-07-26 |  | MM | 1494552 | 7 | 4 | <2 | 1 | 50 | <3 | 62 | <0.3 | 34 | 11 | 427 | 2.55 | 11 | <2 | 34 | <0.5 | <3 | <3 | 53 | 0.62 | 0.052 | 13 | 35 | 0.66 | 150 | 0.059 | <20 | 1.58 | 0.03 | 0.06 | <2 | <0.05 | <1 | <5 | <5 | <5
| 1494553 | 577191 | 6812524 | 1283 | medium brown | medium | B | 35 | 2017-07-26 |  | MM | 1494553 | 9 | <3 | 7 | 4 | 62 | <3 | 120 | 0.5 | 61 | 12 | 332 | 2.31 | 8 | <2 | 66 | 1.1 | <3 | <3 | 61 | 1.56 | 0.060 | 8 | 52 | 0.89 | 498 | 0.054 | <20 | 1.51 | 0.03 | 0.06 | <2 | 0.07 | <1 | <5 | <5 | <5
| 1494554 | 577236 | 6812518 | 1296 | brown | medium | B | 35 | 2017-07-26 |  | MM | 1494554 | 6 | <3 | 3 | 1 | 51 | <3 | 97 | 0.4 | 42 | 11 | 362 | 2.47 | 10 | <2 | 41 | <0.5 | <3 | <3 | 58 | 1.02 | 0.068 | 9 | 37 | 0.66 | 255 | 0.048 | <20 | 1.39 | 0.02 | 0.05 | <2 | 0.05 | <1 | <5 | <5 | <5
| 1494555 | 577290 | 6812534 | 1303 | dark brown | medium | B | 40 | 2017-07-26 |  | MM | 1494555 | 5 | 3 | 4 | 3 | 51 | 7 | 85 | 0.4 | 44 | 14 | 488 | 2.89 | 13 | <2 | 45 | <0.5 | <3 | <3 | 63 | 1.02 | 0.063 | 10 | 42 | 0.76 | 392 | 0.059 | <20 | 1.68 | 0.03 | 0.06 | <2 | 0.06 | <1 | <5 | <5 | <5
| 1494556 | 577345 | 6812562 | 1305 | dark brown/reddish | fine | B | 40 | 2017-07-26 |  | MM | 1494556 | 6 | <3 | 6 | 4 | 66 | 6 | 102 | 0.4 | 66 | 16 | 411 | 3.18 | 8 | <2 | 51 | <0.5 | <3 | <3 | 78 | 1.19 | 0.063 | 13 | 70 | 1.18 | 535 | 0.082 | <20 | 2.14 | 0.03 | 0.07 | <2 | 0.05 | <1 | <5 | <5 | 7
| 1494557 | 577400 | 6812550 | 1303 | medium dark brown | fine | B | 50 | 2017-07-26 |  | MM | 1494557 | 6 | <3 | 7 | 2 | 66 | 4 | 84 | <0.3 | 45 | 12 | 472 | 2.45 | 9 | <2 | 54 | <0.5 | <3 | <3 | 55 | 1.67 | 0.056 | 8 | 44 | 0.78 | 323 | 0.057 | <20 | 1.43 | 0.03 | 0.06 | <2 | 0.07 | <1 | <5 | <5 | <5
| 1494558 | 577447 | 6812561 | 1314 | grey | coarse | B | 40 | 2017-07-26 |  | MM | 1494558 | 6 | <3 | 3 | 10 | 55 | 3 | 180 | 0.6 | 59 | 15 | 431 | 3.02 | 13 | <2 | 78 | 1.4 | <3 | <3 | 113 | 1.03 | 0.066 | 7 | 69 | 1.36 | 309 | 0.093 | <20 | 2.14 | 0.03 | 0.08 | <2 | <0.05 | <1 | <5 | <5 | 6
| 1494559 | 577484 | 6812576 | 1317 | dark brown | fine | B | 60 | 2017-07-26 |  | MM | 1494559 | 5 | <3 | 7 | 3 | 76 | <3 | 86 | 0.4 | 50 | 14 | 637 | 3.16 | 12 | <2 | 48 | <0.5 | <3 | <3 | 73 | 1.51 | 0.069 | 14 | 49 | 0.94 | 216 | 0.071 | <20 | 1.91 | 0.03 | 0.06 | <2 | 0.07 | <1 | <5 | <5 | 5
| 1494560 | 577484 | 6812571 | 1390 | [5 empty] | duplicate of 116559 | MM | 1494560 | 6 | <3 | 7 | 3 | 63 | 5 | 84 | <0.3 | 48 | 14 | 580 | 3.20 | 11 | <2 | 47 | <0.5 | <3 | <3 | 72 | 1.46 | 0.065 | 12 | 50 | 0.97 | 218 | 0.074 | <20 | 1.92 | 0.03 | 0.07 | <2 | 0.06 | <1 | <5 | <5 | 5
| 1494561 | 577530 | 6812577 | 1302 | dark brown/grey | fine | B | 50 | 2017-07-26 |  | MM | 1494561 | 6 | <3 | 5 | 6 | 61 | 3 | 161 | 0.7 | 80 | 16 | 478 | 3.61 | 9 | <2 | 87 | 0.5 | <3 | <3 | 107 | 1.17 | 0.083 | 7 | 94 | 1.60 | 398 | 0.126 | <20 | 2.57 | 0.03 | 0.10 | <2 | <0.05 | <1 | <5 | 8 | 6
| 1494562 | 577589 | 6812573 | 1306 | dark brown | Medium-fine | B | 45 | 2017-07-27 |  | MM | 1494562 | 5 | <3 | 5 | 1 | 41 | <3 | 58 | <0.3 | 27 | 8 | 317 | 1.87 | 7 | <2 | 39 | <0.5 | <3 | <3 | 41 | 1.33 | 0.058 | 7 | 26 | 0.54 | 121 | 0.045 | <20 | 1.10 | 0.03 | 0.05 | <2 | 0.08 | <1 | <5 | <5 | <5
| 1494563 | 577635 | 6812584 | 1314 | brown/grey | Medium-coarse | B | 50 | 2017-07-27 | clastic | MM | 1494563 | 5 | <3 | 5 | 1 | 62 | 6 | 97 | 0.4 | 51 | 17 | 560 | 3.15 | 13 | <2 | 40 | <0.5 | <3 | <3 | 79 | 1.19 | 0.058 | 7 | 60 | 1.13 | 111 | 0.089 | <20 | 1.96 | 0.03 | 0.08 | <2 | <0.05 | <1 | <5 | 5 | 6
| 1494564 | 577681 | 6812602 | 1321 | dark brown/grey |  | B | 50 | 2017-07-27 | minor clastic | MM | 1494564 | 6 | <3 | 9 | 1 | 73 | 6 | 102 | <0.3 | 53 | 15 | 588 | 3.14 | 15 | <2 | 40 | <0.5 | <3 | <3 | 68 | 1.26 | 0.055 | 8 | 49 | 0.97 | 148 | 0.072 | <20 | 1.76 | 0.02 | 0.08 | <2 | 0.05 | <1 | <5 | <5 | <5
| 1494565 | 577719 | 6812639 | 1328 | dark brown | fine | B | 40 | 2017-07-27 |  | MM | 1494565 | 5 | 4 | 16 | 2 | 50 | 4 | 86 | <0.3 | 44 | 17 | 596 | 3.38 | 13 | <2 | 43 | <0.5 | <3 | <3 | 75 | 1.03 | 0.054 | 12 | 48 | 0.94 | 120 | 0.068 | <20 | 2.02 | 0.03 | 0.07 | <2 | 0.05 | <1 | <5 | <5 | <5
| 1494566 | 577738 | 6812678 | 1332 | dark brown | medium | B | 35 | 2017-07-27 |  | MM | 1494566 | 5 | <3 | 7 | 1 | 56 | 3 | 68 | <0.3 | 32 | 11 | 440 | 2.33 | 9 | <2 | 50 | <0.5 | <3 | <3 | 48 | 1.76 | 0.068 | 10 | 31 | 0.69 | 117 | 0.059 | <20 | 1.47 | 0.03 | 0.07 | <2 | 0.10 | <1 | <5 | <5 | <5
| 1494567 | 577756 | 6812714 | 1332 | dark brown/grey | Coarse-fine | B | 35 | 2017-07-27 |  | MM | 1494567 | 5 | <3 | 3 | 2 | 67 | 8 | 78 | <0.3 | 32 | 12 | 522 | 2.68 | 15 | <2 | 49 | <0.5 | <3 | 4 | 49 | 1.75 | 0.062 | 11 | 30 | 0.66 | 164 | 0.050 | <20 | 1.71 | 0.03 | 0.07 | <2 | 0.08 | <1 | <5 | <5 | <5
| 1494568 | 577764 | 6812738 | 1332 | light brown grey | Medium-coarse | B | 30 | 2017-07-27 |  | MM | 1494568 | 5 | <3 | 4 | 2 | 56 | 17 | 107 | <0.3 | 44 | 13 | 686 | 3.64 | 12 | <2 | 121 | <0.5 | <3 | <3 | 69 | 0.91 | 0.040 | 12 | 45 | 1.01 | 320 | 0.110 | <20 | 2.50 | 0.02 | 0.13 | <2 | <0.05 | <1 | <5 | <5 | 7
| 1494569 | 577835 | 6812733 | 1289 | light brown | coarse | B | 30 | 2017-07-27 |  | MM | 1494569 | 5 | <3 | <2 | 3 | 58 | 9 | 91 | <0.3 | 52 | 16 | 637 | 3.28 | 17 | <2 | 40 | <0.5 | <3 | <3 | 74 | 1.82 | 0.049 | 11 | 59 | 1.01 | 349 | 0.089 | <20 | 1.91 | 0.02 | 0.06 | <2 | 0.07 | <1 | <5 | <5 | 6
| 1494570 | 577842 | 6812720 | 1294 | [5 empty] | duplicate of 1494569 | MM | 1494570 | 5 | <3 | 4 | 2 | 66 | 11 | 99 | <0.3 | 52 | 17 | 729 | 3.37 | 15 | <2 | 41 | <0.5 | <3 | <3 | 76 | 1.90 | 0.051 | 12 | 56 | 1.03 | 266 | 0.094 | <20 | 1.99 | 0.02 | 0.06 | <2 | 0.07 | <1 | <5 | <5 | 6
| 1494571 | 577884 | 6812702 | 1304 | Medium-brown | Medium-grain | B/O | 20 | 2017-07-27 |  | MM | 1494571 | 6 | 3 | <2 | <1 | 50 | <3 | 71 | <0.3 | 42 | 13 | 676 | 2.87 | 9 | <2 | 36 | <0.5 | <3 | <3 | 66 | 1.05 | 0.047 | 10 | 48 | 0.99 | 205 | 0.084 | <20 | 1.79 | 0.02 | 0.08 | <2 | <0.05 | <1 | <5 | <5 | 6
| 1494572 | 577929 | 6812706 | 1314 | Medium-brown | Medium-fine | B | 35 | 2017-07-27 |  | MM | 1494572 | 6 | <3 | 2 | 1 | 29 | 7 | 43 | <0.3 | 18 | 6 | 247 | 1.56 | 8 | <2 | 24 | <0.5 | <3 | <3 | 33 | 0.63 | 0.042 | 6 | 18 | 0.36 | 104 | 0.038 | <20 | 0.83 | 0.03 | 0.04 | <2 | <0.05 | <1 | <5 | <5 | <5
| 1494573 | 577965 | 6812734 | 1323 | dark brown | fine | B | 35 | 2017-07-27 |  | MM | 1494573 | 16 | <3 | 4 | <1 | 64 | 12 | 87 | <0.3 | 48 | 18 | 789 | 3.17 | 11 | <2 | 38 | <0.5 | <3 | <3 | 66 | 1.47 | 0.051 | 17 | 51 | 1.00 | 268 | 0.083 | <20 | 1.99 | 0.02 | 0.08 | <2 | <0.05 | <1 | <5 | 6 | 6
| 1494574 | 578003 | 6812740 | 1321 | brown | medium | B | 40 | 2017-07-27 |  | MM | 1494574 | 12 | <3 | <2 | 1 | 44 | 6 | 47 | <0.3 | 24 | 11 | 373 | 2.08 | 11 | <2 | 33 | <0.5 | <3 | <3 | 42 | 1.02 | 0.053 | 8 | 27 | 0.50 | 126 | 0.043 | <20 | 1.15 | 0.03 | 0.05 | <2 | 0.06 | <1 | <5 | <5 | <5
| 1494575 | 578027 | 6812769 | 1331 | dark/light brown | fine | B | 40 | 2017-07-27 |  | MM | 1494575 | 6 | <3 | <2 | 2 | 55 | 9 | 86 | <0.3 | 42 | 16 | 680 | 3.11 | 14 | <2 | 46 | <0.5 | <3 | <3 | 65 | 1.56 | 0.056 | 13 | 46 | 0.81 | 239 | 0.068 | <20 | 1.70 | 0.02 | 0.07 | <2 | 0.06 | <1 | <5 | 8 | <5
| 1494576 | 578044 | 6812811 | 1331 | brown/grey | Medium-coarse | B | 30 | 2017-07-27 | clastic | MM | 1494576 | 9 | <3 | 3 | 1 | 59 | 10 | 93 | <0.3 | 53 | 18 | 703 | 3.33 | 10 | <2 | 50 | <0.5 | <3 | <3 | 83 | 2.32 | 0.057 | 15 | 63 | 0.98 | 276 | 0.090 | 102 | 2.39 | 0.02 | 0.08 | <2 | 0.06 | <1 | <5 | 7 | 6
| 1494577 | 576361 | 6812592 | 1287 | dark brown | medium | B | 35 | 2017-07-29 |  | MM | 1494577 | 13 | <3 | 4 | 1 | 60 | 9 | 92 | <0.3 | 51 | 19 | 576 | 3.19 | 11 | <2 | 45 | <0.5 | <3 | <3 | 65 | 1.03 | 0.062 | 12 | 56 | 1.05 | 120 | 0.068 | <20 | 2.07 | 0.02 | 0.08 | <2 | 0.05 | <1 | <5 | 6 | <5
| 1494578 | 576319 | 6812620 | 1290 | dark brown | medium | B | 40 | 2017-07-29 |  | MM | 1494578 | 7 | 3 | 4 | <1 | 54 | 8 | 99 | <0.3 | 83 | 17 | 556 | 2.83 | 9 | <2 | 48 | <0.5 | <3 | <3 | 63 | 1.44 | 0.069 | 8 | 79 | 1.33 | 120 | 0.075 | <20 | 1.87 | 0.02 | 0.07 | <2 | 0.09 | <1 | <5 | 7 | <5
| 1494579 | 576278 | 6812639 | 1292 | dark brown | medium | B |  | 2017-07-29 |  | MM | 1494579 | 7 | <3 | 3 | 2 | 36 | 7 | 51 | <0.3 | 24 | 13 | 346 | 2.16 | 8 | <2 | 38 | <0.5 | <3 | <3 | 45 | 0.89 | 0.061 | 10 | 28 | 0.49 | 104 | 0.048 | <20 | 1.17 | 0.02 | 0.05 | <2 | 0.09 | <1 | <5 | 6 | <5
| 1494580 | 576277 | 6812640 | 1293 | [5 empty] | duplicate of 1494579 | MM | 1494580 | 15 | 5 | <2 | 2 | 45 | 8 | 51 | <0.3 | 26 | 13 | 347 | 2.20 | 9 | <2 | 39 | <0.5 | <3 | <3 | 46 | 0.90 | 0.061 | 11 | 29 | 0.51 | 111 | 0.050 | <20 | 1.20 | 0.02 | 0.06 | <2 | 0.08 | <1 | <5 | <5 | <5
| 1494581 | 576237 | 6812624 | 1284 | light brown/red | Coarse-fine | B | 30 | 2017-07-29 | clastic | MM | 1494581 | 7 | <3 | <2 | 3 | 59 | 15 | 138 | <0.3 | 65 | 27 | 1015 | 4.24 | 21 | <2 | 31 | <0.5 | <3 | <3 | 86 | 0.51 | 0.061 | 13 | 88 | 1.02 | 196 | 0.065 | <20 | 2.31 | 0.01 | 0.07 | <2 | <0.05 | <1 | <5 | 9 | <5
| 1494582 | 576194 | 6812639 | 1283 | dark brown | medium | B | 50 | 2017-07-29 |  | MM | 1494582 | 11 | <3 | 2 | 1 | 46 | 7 | 84 | <0.3 | 28 | 13 | 662 | 2.16 | 11 | <2 | 40 | <0.5 | <3 | <3 | 46 | 1.37 | 0.074 | 9 | 33 | 0.58 | 130 | 0.042 | <20 | 1.14 | 0.02 | 0.05 | <2 | 0.09 | <1 | <5 | <5 | <5
| 1494583 | 576153 | 6812668 | 1282 | dark brown | Medium-fine | B | 40 | 2017-07-29 |  | MM | 1494583 | 15 | 3 | 4 | <1 | 57 | 7 | 89 | <0.3 | 49 | 15 | 474 | 3.35 | 9 | <2 | 42 | <0.5 | <3 | <3 | 74 | 1.36 | 0.059 | 8 | 63 | 1.22 | 111 | 0.109 | <20 | 2.10 | 0.02 | 0.06 | <2 | 0.06 | <1 | <5 | 7 | 6
| 1494584 | 576102 | 6812660 | 1280 | dark brown | medium | B | 50 | 2017-07-29 |  | MM | 1494584 | 17 | <3 | 4 | 1 | 77 | 7 | 78 | <0.3 | 56 | 14 | 465 | 2.82 | 10 | <2 | 45 | <0.5 | <3 | <3 | 59 | 1.73 | 0.059 | 11 | 66 | 1.02 | 115 | 0.069 | <20 | 1.74 | 0.02 | 0.06 | <2 | 0.09 | <1 | <5 | 6 | <5
| 1494585 | 576050 | 6812653 | 1277 | dark brown | medium | B | 30 | 2017-07-29 |  | MM | 1494585 | 6 | <3 | 2 | 1 | 68 | 8 | 65 | <0.3 | 34 | 10 | 374 | 1.88 | 9 | <2 | 36 | <0.5 | <3 | <3 | 39 | 1.10 | 0.056 | 8 | 31 | 0.57 | 100 | 0.039 | <20 | 1.08 | 0.03 | 0.05 | <2 | 0.07 | <1 | <5 | <5 | <5
| 1494586 | 575997 | 6812661 | 1277 | dark brown | medium | B | 45 | 2017-07-29 | permafrost | MM | 1494586 | 5 | <3 | 15 | 1 | 88 | 7 | 84 | <0.3 | 64 | 17 | 619 | 2.91 | 9 | <2 | 92 | <0.5 | <3 | <3 | 68 | 1.75 | 0.071 | 9 | 65 | 1.43 | 108 | 0.072 | 21 | 1.87 | 0.03 | 0.05 | <2 | 0.14 | <1 | <5 | 5 | 5
| 1494587 | 575939 | 6812664 | 1275 | dark brown | medium | B | 35 | 2017-07-29 | permafrost | MM | 1494587 | 5 | <3 | 4 | 1 | 65 | 7 | 87 | <0.3 | 41 | 14 | 425 | 2.74 | 7 | <2 | 56 | <0.5 | <3 | <3 | 58 | 1.37 | 0.074 | 9 | 49 | 1.00 | 131 | 0.065 | <20 | 1.88 | 0.02 | 0.07 | <2 | 0.11 | <1 | <5 | 6 | <5
| 1494588 | 575885 | 6812666 | 1275 | dark/light brown | medium | B | 35 | 2017-07-29 |  | MM | 1494588 | 6 | <3 | 5 | 1 | 65 | 6 | 52 | <0.3 | 25 | 10 | 341 | 1.92 | 10 | <2 | 38 | <0.5 | <3 | <3 | 36 | 1.62 | 0.068 | 10 | 24 | 0.49 | 111 | 0.039 | <20 | 1.12 | 0.03 | 0.05 | <2 | 0.10 | <1 | <5 | <5 | <5
| 1494589 | 575840 | 6812680 | 1280 | dark brown | medium | B | 35 | 2017-07-29 |  | MM | 1494589 | 6 | <3 | <2 | <1 | 69 | 6 | 73 | <0.3 | 36 | 14 | 537 | 2.44 | 7 | <2 | 48 | <0.5 | <3 | <3 | 54 | 1.81 | 0.073 | 9 | 41 | 0.92 | 113 | 0.068 | <20 | 1.48 | 0.02 | 0.07 | <2 | 0.10 | <1 | <5 | <5 | <5
| 1494590 | 575840 | 6812680 | 1280 | [5 empty] | duplicate of 1494589 | MM | 1494590 | 4 | <3 | 4 | <1 | 63 | 6 | 70 | <0.3 | 31 | 11 | 365 | 2.34 | 6 | <2 | 42 | <0.5 | <3 | <3 | 53 | 1.35 | 0.071 | 9 | 32 | 0.77 | 104 | 0.070 | <20 | 1.31 | 0.03 | 0.07 | <2 | 0.08 | <1 | <5 | 6 | <5
| 1494591 | 575787 | 6812682 | 1279 | dark brown | medium | B | 35 | 2017-07-29 |  | MM | 1494591 | 5 | 4 | 8 | 1 | 72 | 7 | 72 | <0.3 | 29 | 15 | 410 | 2.43 | 11 | <2 | 40 | <0.5 | <3 | <3 | 52 | 1.09 | 0.063 | 10 | 31 | 0.62 | 97 | 0.056 | <20 | 1.36 | 0.03 | 0.05 | <2 | 0.06 | <1 | <5 | 6 | <5
| 1494592 | 575737 | 6812679 | 1279 | dark brown | fine | B | 30 | 2017-07-29 |  | MM | 1494592 | 4 | <3 | 3 | <1 | 80 | 12 | 108 | <0.3 | 78 | 26 | 845 | 3.79 | 17 | <2 | 47 | <0.5 | <3 | <3 | 88 | 1.60 | 0.050 | 9 | 75 | 1.91 | 96 | 0.103 | <20 | 2.25 | 0.02 | 0.07 | <2 | 0.06 | <1 | <5 | 9 | 8
| 1494593 | 575684 | 6812664 | 1277 | dark brown/grey | medium | B | 20 | 2017-07-29 |  | MM | 1494593 | 7 | <3 | 6 | 2 | 114 | 5 | 93 | <0.3 | 34 | 13 | 1153 | 1.96 | 8 | <2 | 57 | 0.6 | <3 | <3 | 36 | 2.19 | 0.076 | 11 | 27 | 0.61 | 143 | 0.042 | <20 | 1.28 | 0.03 | 0.06 | <2 | 0.11 | <1 | <5 | <5 | <5
| 1494594 | 575633 | 6812683 | 1284 | dark brown | medium | B | 35 | 2017-07-29 | muddy | MM | 1494594 | 8 | <3 | 7 | 1 | 63 | 5 | 45 | <0.3 | 23 | 9 | 217 | 1.80 | 8 | <2 | 75 | <0.5 | <3 | <3 | 36 | 2.82 | 0.073 | 10 | 20 | 0.39 | 123 | 0.045 | <20 | 1.17 | 0.02 | 0.05 | <2 | 0.17 | <1 | <5 | <5 | <5
| 1494595 | 575581 | 6812663 | 1279 | dark brown | medium | B | 35 | 2017-07-29 |  | MM | 1494595 | 9 | <3 | 10 | 1 | 105 | 8 | 82 | <0.3 | 39 | 15 | 575 | 2.59 | 15 | <2 | 50 | <0.5 | <3 | <3 | 56 | 1.98 | 0.075 | 12 | 45 | 0.85 | 125 | 0.046 | <20 | 1.46 | 0.03 | 0.06 | <2 | 0.10 | <1 | <5 | 7 | <5
| 1494596 | 575532 | 6812680 | 1280 | dark brown | medium | B | 35 | 2017-07-29 |  | MM | 1494596 | 7 | 3 | 6 | 1 | 73 | 10 | 94 | <0.3 | 38 | 20 | 1057 | 3.19 | 14 | <2 | 47 | <0.5 | <3 | <3 | 72 | 1.74 | 0.087 | 10 | 47 | 0.94 | 124 | 0.071 | <20 | 1.66 | 0.03 | 0.07 | <2 | 0.10 | <1 | <5 | 6 | <5
| 1494597 | 575486 | 6812696 | 1279 | dark brown/grey | Coarse-medium | B | 35 | 2017-07-29 |  | MM | 1494597 | 5 | <3 | 5 | <1 | 78 | 6 | 67 | <0.3 | 41 | 17 | 655 | 3.12 | 8 | <2 | 49 | <0.5 | <3 | <3 | 77 | 1.48 | 0.071 | 9 | 50 | 1.28 | 104 | 0.092 | <20 | 1.91 | 0.02 | 0.08 | <2 | 0.06 | <1 | <5 | 6 | 6
| 1494598 | 575431 | 6812697 | 1279 | dark brown | Medium-coarse | B | 40 | 2017-07-29 |  | MM | 1494598 | 5 | <3 | 4 | <1 | 91 | 5 | 62 | <0.3 | 31 | 13 | 539 | 2.61 | 8 | <2 | 53 | <0.5 | <3 | <3 | 66 | 1.83 | 0.066 | 9 | 36 | 1.00 | 89 | 0.087 | <20 | 1.61 | 0.02 | 0.07 | <2 | 0.08 | <1 | <5 | 5 | <5
| 1494599 | 575382 | 6812716 | 1280 | dark/light brown +red | medium | B | 50 | 2017-07-29 |  | MM | 1494599 | 7 | <3 | 2 | <1 | 77 | 5 | 75 | <0.3 | 27 | 11 | 456 | 2.18 | 6 | <2 | 46 | <0.5 | <3 | <3 | 50 | 1.67 | 0.068 | 9 | 30 | 0.72 | 98 | 0.065 | <20 | 1.29 | 0.02 | 0.06 | <2 | 0.09 | <1 | <5 | <5 | <5
| 1494600 | 575384 | 6812715 | 1280 | [5 empty] | duplicate of 1494599 | MM | 1494600 | 6 | <3 | 2 | 1 | 81 | 5 | 68 | <0.3 | 29 | 12 | 517 | 2.34 | 8 | <2 | 48 | <0.5 | <3 | <3 | 56 | 1.51 | 0.063 | 8 | 33 | 0.87 | 99 | 0.072 | <20 | 1.47 | 0.02 | 0.06 | <2 | 0.08 | <1 | <5 | 6 | <5
| 1889536 | 576106 | 6811135 | 1225 | dark brown |  | B | 40 | 2017-07-19 |  | MM | 1889536 | 5 | <3 | 3 | 1 | 44 | <3 | 62 | 0.4 | 26 | 12 | 555 | 2.38 | 6 | <2 | 57 | <0.5 | <3 | <3 | 54 | 1.55 | 0.072 | 8 | 29 | 0.65 | 101 | 0.066 | <20 | 1.22 | 0.03 | 0.07 | <2 | 0.07 | <1 | <5 | <5 | <5
| 1889537 | 576051 | 6811128 | 1231 | dark brown |  | B | 40 | 2017-07-19 |  | MM | 1889537 | 6 | <3 | 3 | 1 | 38 | 4 | 59 | <0.3 | 26 | 13 | 460 | 2.50 | 10 | <2 | 56 | <0.5 | <3 | <3 | 56 | 1.29 | 0.059 | 8 | 37 | 0.76 | 122 | 0.073 | <20 | 1.47 | 0.04 | 0.07 | <2 | 0.05 | <1 | <5 | <5 | <5
| 1889538 | 576001 | 6811109 | 1232 | light brown | fine | B | 30 | 2017-07-19 |  | MM | 1889538 | 4 | <3 | 3 | <1 | 54 | 4 | 46 | <0.3 | 31 | 11 | 325 | 2.54 | 7 | <2 | 75 | <0.5 | <3 | <3 | 59 | 1.55 | 0.068 | 9 | 40 | 0.79 | 99 | 0.077 | <20 | 1.53 | 0.04 | 0.07 | <2 | 0.05 | <1 | <5 | <5 | <5
| 1889539 | 575953 | 6811107 | 1228 | reddish brown | fine | B | 30 | 2017-07-19 |  | MM | 1889539 | 6 | 3 | 3 | <1 | 45 | 4 | 37 | <0.3 | 22 | 8 | 201 | 1.83 | 8 | <2 | 50 | <0.5 | <3 | <3 | 36 | 1.47 | 0.050 | 7 | 24 | 0.45 | 86 | 0.047 | <20 | 1.12 | 0.03 | 0.04 | <2 | 0.07 | <1 | <5 | <5 | <5
| 1889540 | 575953 | 6811102 | 1334 | [5 empty] | duplicate of 1889539 |  | 1889540 | 5 | <3 | 4 | 1 | 41 | 4 | 36 | <0.3 | 19 | 6 | 172 | 1.67 | 7 | <2 | 43 | <0.5 | <3 | <3 | 33 | 1.36 | 0.046 | 6 | 21 | 0.39 | 73 | 0.041 | <20 | 0.93 | 0.03 | 0.04 | <2 | 0.07 | <1 | <5 | <5 | <5
| 1889541 | 575906 | 6811071 | 1230 | reddish/dark brown | medium | B | 25 | 2017-07-19 |  | MM | 1889541 | 5 | <3 | 3 | 1 | 53 | 5 | 61 | <0.3 | 30 | 12 | 330 | 2.47 | 8 | <2 | 67 | <0.5 | <3 | <3 | 54 | 1.70 | 0.062 | 8 | 37 | 0.89 | 90 | 0.067 | <20 | 1.64 | 0.03 | 0.09 | <2 | 0.07 | <1 | <5 | <5 | <5
| 1889542 | 575857 | 6811040 | 1223 | grey | medium/coarse | B | 30 | 2017-07-19 | clastic | MM | 1889542 | 13 | 3 | 12 | 1 | 113 | 6 | 64 | <0.3 | 48 | 22 | 468 | 3.63 | 4 | <2 | 107 | <0.5 | <3 | <3 | 84 | 1.35 | 0.052 | 4 | 53 | 1.67 | 53 | 0.169 | <20 | 2.40 | 0.03 | 0.15 | <2 | <0.05 | <1 | <5 | <5 | <5
| 1889543 | 575809 | 6811023 | 1223 | dark brown/reddish | medium | B | 35 | 2017-07-19 | permafrost | MM | 1889543 | 8 | <3 | 4 | 1 | 59 | 5 | 61 | <0.3 | 27 | 11 | 352 | 2.00 | 7 | <2 | 56 | <0.5 | <3 | <3 | 43 | 1.90 | 0.058 | 8 | 30 | 0.64 | 79 | 0.051 | <20 | 1.27 | 0.03 | 0.07 | <2 | 0.08 | <1 | <5 | <5 | <5
| 1889544 | 575760 | 6811003 | 1227 | dark brown | fine | B | 35 | 2017-07-19 | permafrost | MM | 1889544 | 5 | <3 | 5 | <1 | 60 | 6 | 58 | <0.3 | 29 | 10 | 359 | 1.91 | 7 | <2 | 37 | <0.5 | <3 | <3 | 40 | 1.28 | 0.047 | 8 | 28 | 0.54 | 73 | 0.051 | <20 | 1.12 | 0.04 | 0.06 | <2 | <0.05 | <1 | <5 | <5 | <5
| 1889545 | 575715 | 6810969 | 1224 | red brown | medium | B | 35 | 2017-07-19 |  | MM | 1889545 | 12 | 4 | 15 | <1 | 91 | 6 | 55 | <0.3 | 33 | 13 | 403 | 2.33 | 10 | <2 | 66 | <0.5 | <3 | <3 | 51 | 2.37 | 0.072 | 10 | 36 | 0.77 | 93 | 0.053 | <20 | 1.54 | 0.03 | 0.08 | <2 | 0.09 | <1 | <5 | <5 | <5
| 1889546 | 575667 | 6810947 | 1226 | dark | fine | B | 45 | 2017-07-19 |  | MM | 1889546 | 7 | 3 | 13 | 1 | 82 | 8 | 53 | <0.3 | 36 | 14 | 387 | 2.47 | 10 | <2 | 58 | <0.5 | <3 | <3 | 54 | 1.93 | 0.063 | 9 | 40 | 0.84 | 95 | 0.059 | <20 | 1.61 | 0.03 | 0.07 | <2 | 0.08 | <1 | <5 | <5 | <5
| 1889547 | 575616 | 6810923 | 1227 | dark brown | medium | B | 45 | 2017-07-19 |  | MM | 1889547 | 6 | <3 | 14 | 1 | 119 | 8 | 58 | <0.3 | 39 | 16 | 444 | 3.05 | 7 | <2 | 68 | <0.5 | <3 | <3 | 67 | 1.53 | 0.056 | 9 | 45 | 1.01 | 88 | 0.103 | <20 | 1.88 | 0.04 | 0.10 | <2 | <0.05 | <1 | <5 | <5 | <5
| 1889548 | 575567 | 6810911 | 1231 | dark brown | fine | B | 30 | 2017-07-19 |  | MM | 1889548 | 4 | <3 | 12 | <1 | 61 | 5 | 63 | <0.3 | 31 | 13 | 305 | 2.52 | 11 | <2 | 49 | <0.5 | <3 | <3 | 59 | 1.48 | 0.051 | 8 | 36 | 0.79 | 98 | 0.064 | <20 | 1.58 | 0.03 | 0.06 | <2 | 0.06 | <1 | <5 | <5 | <5
| 1889549 | 575517 | 6810905 | 1238 | red light, dark brown+ grey | fine | B | 35 | 2017-07-19 |  | MM | 1889549 | 4 | <3 | <2 | 2 | 42 | 6 | 61 | <0.3 | 36 | 15 | 360 | 3.44 | 12 | <2 | 38 | <0.5 | <3 | <3 | 71 | 0.54 | 0.044 | 11 | 42 | 0.81 | 97 | 0.078 | <20 | 1.93 | 0.03 | 0.06 | <2 | <0.05 | <1 | <5 | <5 | <5
| 1889550 | 575517 | 6810901 | 1322 | [5 empty] | duplicate of 1889549 | MM | 1889550 | 4 | <3 | 2 | 2 | 39 | 8 | 50 | <0.3 | 31 | 12 | 292 | 3.18 | 10 | <2 | 38 | <0.5 | <3 | <3 | 65 | 0.55 | 0.043 | 9 | 38 | 0.73 | 77 | 0.070 | <20 | 1.70 | 0.03 | 0.05 | <2 | <0.05 | <1 | <5 | <5 | <5
| 1889695 | 576130 | 6811029 | 1186 | dark brown | fine | A/B | 35 | 2017-07-19 |  | JM | 1889695 | 7 | 6 | 6 | 1 | 37 | 8 | 54 | <0.3 | 25 | 12 | 404 | 2.27 | 9 | <2 | 54 | <0.5 | <3 | <3 | 49 | 1.40 | 0.053 | 7 | 31 | 0.67 | 97 | 0.062 | <20 | 1.31 | 0.03 | 0.06 | <2 | 0.07 | <1 | <5 | <5 | <5
| 1889696 | 576078 | 6811040 | 1197 | light grey | fine | B | 35 | 2017-07-19 |  | JM | 1889696 | 10 | <3 | 8 | <1 | 37 | 6 | 66 | <0.3 | 24 | 12 | 429 | 2.45 | 8 | <2 | 56 | <0.5 | <3 | <3 | 52 | 1.31 | 0.062 | 9 | 33 | 0.69 | 110 | 0.067 | <20 | 1.48 | 0.03 | 0.06 | <2 | 0.06 | <1 | <5 | <5 | <5
| 1889697 | 576027 | 6811038 | 1202 | light grey | fine | B | 35 | 2017-07-19 |  | JM | 1889697 | 7 | <3 | 6 | <1 | 47 | 6 | 56 | <0.3 | 34 | 13 | 427 | 2.67 | 7 | <2 | 57 | <0.5 | <3 | <3 | 60 | 1.11 | 0.058 | 10 | 43 | 0.88 | 102 | 0.091 | <20 | 1.58 | 0.04 | 0.08 | <2 | <0.05 | <1 | <5 | <5 | <5
| 1889698 | 575978 | 6811019 | 1205 | light grey | fine | B | 35 | 2017-07-19 |  | JM | 1889698 | 20 | 5 | 11 | 1 | 106 | 8 | 52 | <0.3 | 38 | 15 | 491 | 2.57 | 10 | <2 | 43 | <0.5 | <3 | <3 | 55 | 1.12 | 0.061 | 10 | 39 | 0.78 | 76 | 0.059 | <20 | 1.48 | 0.02 | 0.05 | <2 | <0.05 | <1 | <5 | <5 | <5
| 1889699 | 575985 | 6810967 | 1193 | light grey | fine | B | 35 | 2017-07-19 |  | JM | 1889699 | 7 | 5 | 15 | 1 | 71 | 5 | 64 | <0.3 | 45 | 19 | 524 | 3.21 | 7 | <2 | 59 | <0.5 | <3 | <3 | 76 | 1.11 | 0.051 | 6 | 55 | 1.39 | 99 | 0.121 | <20 | 1.99 | 0.03 | 0.07 | <2 | <0.05 | <1 | <5 | <5 | 5
| 1889700 | 575985 | 6810962 | 1194 | [5 empty] | duplicate of 1889699 |  | 1889700 | 9 | <3 | 12 | 2 | 73 | 4 | 66 | <0.3 | 44 | 19 | 564 | 3.26 | 8 | <2 | 60 | <0.5 | <3 | <3 | 76 | 1.20 | 0.058 | 7 | 56 | 1.37 | 104 | 0.109 | <20 | 2.00 | 0.03 | 0.07 | <2 | 0.06 | <1 | <5 | <5 | 5
| 1889751 | 575947 | 6810932 | 1193 | light grey | fine | B | 35 | 2017-07-19 |  | JM | 1889751 | 8 | 5 | 9 | 1 | 68 | 6 | 72 | <0.3 | 43 | 20 | 554 | 3.20 | 7 | <2 | 75 | <0.5 | <3 | <3 | 75 | 1.22 | 0.043 | 6 | 49 | 1.41 | 93 | 0.124 | <20 | 2.15 | 0.03 | 0.09 | <2 | <0.05 | <1 | <5 | <5 | <5
| 1889752 | 575903 | 6810909 | 1191 | light brown | fine | B | 35 | 2017-07-19 |  | JM | 1889752 | 9 | 8 | 21 | <1 | 233 | 3 | 57 | <0.3 | 48 | 21 | 608 | 3.53 | 7 | <2 | 98 | <0.5 | <3 | <3 | 84 | 1.22 | 0.044 | 6 | 50 | 1.58 | 62 | 0.141 | <20 | 2.47 | 0.04 | 0.08 | <2 | <0.05 | <1 | <5 | <5 | <5
| 1889753 | 575850 | 6810887 | 1190 | light brown | fine | A/B | 40 | 2017-07-19 |  | JM | 1889753 | 27 | 16 | 7 | 1 | 68 | 5 | 50 | <0.3 | 37 | 15 | 289 | 3.07 | 6 | <2 | 86 | <0.5 | <3 | <3 | 75 | 1.00 | 0.036 | 5 | 44 | 1.22 | 54 | 0.127 | <20 | 2.05 | 0.03 | 0.07 | <2 | <0.05 | <1 | <5 | <5 | <5
| 1889754 | 575807 | 6810900 | 1197 | light grey | fine | B | 45 | 2017-07-19 |  | JM | 1889754 | 7 | 7 | 11 | <1 | 38 | 6 | 33 | <0.3 | 15 | 6 | 215 | 1.48 | 8 | <2 | 33 | <0.5 | <3 | <3 | 27 | 1.13 | 0.037 | 5 | 16 | 0.31 | 59 | 0.032 | <20 | 0.74 | 0.03 | 0.04 | <2 | 0.05 | <1 | <5 | <5 | <5
| 1889755 | 575756 | 6810898 | 1197 | light grey | fine | B | 45 | 2017-07-19 |  | JM | 1889755 | 8 | <3 | 15 | 1 | 79 | 7 | 61 | <0.3 | 38 | 12 | 342 | 2.33 | 7 | <2 | 59 | <0.5 | <3 | <3 | 48 | 1.76 | 0.060 | 8 | 34 | 0.72 | 92 | 0.056 | <20 | 1.43 | 0.03 | 0.07 | <2 | 0.08 | <1 | <5 | <5 | <5
| 1889756 | 575730 | 6810854 | 1190 | light brown | fine | A/B | 40 | 2017-07-19 |  | JM | 1889756 | 9 | 4 | 6 | 1 | 67 | 5 | 58 | <0.3 | 42 | 16 | 368 | 2.75 | 7 | <2 | 76 | <0.5 | <3 | <3 | 67 | 1.24 | 0.056 | 9 | 54 | 1.11 | 104 | 0.084 | <20 | 2.05 | 0.03 | 0.08 | <2 | <0.05 | <1 | <5 | <5 | 5
| 1889757 | 575682 | 6810837 | 1190 | dark brown | fine | A/B | 45 | 2017-07-19 | permafrost | JM | 1889757 | 16 | 9 | 6 | 2 | 56 | 7 | 63 | <0.3 | 27 | 13 | 851 | 2.19 | 9 | <2 | 54 | <0.5 | <3 | <3 | 42 | 1.80 | 0.064 | 8 | 30 | 0.63 | 109 | 0.045 | <20 | 1.19 | 0.03 | 0.06 | <2 | 0.09 | <1 | <5 | <5 | <5
| 1889758 | 575635 | 6810826 | 1191 | dark brown | fine | A/B | 40 | 2017-07-19 |  | JM | 1889758 | 9 | 15 | <2 | 1 | 45 | 6 | 71 | <0.3 | 26 | 12 | 437 | 2.15 | 10 | <2 | 50 | <0.5 | <3 | <3 | 45 | 1.60 | 0.071 | 8 | 29 | 0.61 | 108 | 0.045 | <20 | 1.15 | 0.03 | 0.06 | <2 | 0.08 | <1 | <5 | <5 | <5
| 1889759 | 575591 | 6810804 | 1190 | dark brown | fine | B | 40 | 2017-07-19 |  | JM | 1889759 | 10 | 6 | <2 | <1 | 67 | 5 | 43 | <0.3 | 19 | 8 | 198 | 1.74 | 6 | <2 | 44 | <0.5 | <3 | <3 | 34 | 1.71 | 0.062 | 10 | 22 | 0.38 | 71 | 0.038 | <20 | 1.12 | 0.03 | 0.04 | <2 | 0.08 | <1 | <5 | <5 | <5
| 1889760 | 575594 | 6810800 | 1190 | [5 empty] | duplicate of 1889760 | JM | 1889760 | 12 | <3 | 3 | <1 | 68 | 6 | 35 | <0.3 | 17 | 5 | 214 | 1.48 | 5 | <2 | 40 | <0.5 | <3 | <3 | 28 | 1.59 | 0.054 | 9 | 18 | 0.31 | 56 | 0.035 | <20 | 0.98 | 0.03 | 0.04 | <2 | 0.07 | <1 | <5 | <5 | <5
| 1889761 | 575539 | 6810796 | 1191 | light brown/grey | fine | B | 55 | 2017-07-19 | no ash layer | JM | 1889761 | 5 | 7 | 12 | <1 | 29 | 4 | 42 | <0.3 | 19 | 7 | 268 | 1.75 | 8 | <2 | 39 | <0.5 | <3 | <3 | 35 | 0.96 | 0.046 | 7 | 23 | 0.48 | 78 | 0.044 | <20 | 1.00 | 0.03 | 0.05 | <2 | 0.05 | <1 | <5 | <5 | <5
| 1889762 | 575488 | 6810775 | 1192 | dark brown | fine | B | 60 | 2017-07-19 | large ash layer | JM | 1889762 | 8 | <3 | 4 | 2 | 79 | 3 | 59 | <0.3 | 28 | 12 | 378 | 2.11 | 8 | <2 | 65 | <0.5 | <3 | <3 | 44 | 1.82 | 0.063 | 8 | 32 | 0.83 | 81 | 0.054 | <20 | 1.33 | 0.03 | 0.07 | <2 | 0.09 | <1 | <5 | <5 | <5
| 1889763 | 575437 | 6810761 | 1194 | dark brown | fine | B | 35 | 2017-07-19 |  | JM | 1889763 | 12 | 6 | 13 | <1 | 113 | 3 | 54 | <0.3 | 46 | 23 | 411 | 4.08 | 5 | <2 | 249 | <0.5 | <3 | <3 | 108 | 1.73 | 0.054 | 4 | 59 | 2.73 | 81 | 0.136 | <20 | 3.50 | 0.03 | 0.18 | <2 | <0.05 | <1 | <5 | 6 | 7
| 1889764 | 575386 | 6810733 | 1192 | light grey | fine | B | 40 | 2017-07-19 |  | JM | 1889764 | 18 | 17 | 7 | 1 | 112 | 4 | 48 | <0.3 | 49 | 19 | 388 | 3.46 | 5 | <2 | 125 | <0.5 | <3 | <3 | 82 | 1.80 | 0.048 | 5 | 54 | 1.87 | 48 | 0.120 | <20 | 2.62 | 0.04 | 0.10 | <2 | 0.05 | <1 | <5 | <5 | <5
| 1889765 | 575343 | 6810705 | 1190 | Light + dark brown | fine | B | 35 | 2017-07-19 |  | JM | 1889765 | 9 | 4 | 7 | <1 | 35 | 4 | 25 | <0.3 | 12 | 4 | 92 | 1.22 | 6 | <2 | 27 | <0.5 | <3 | <3 | 24 | 0.68 | 0.043 | 5 | 14 | 0.26 | 46 | 0.033 | <20 | 0.66 | 0.03 | 0.03 | <2 | <0.05 | <1 | <5 | <5 | <5
| 1889766 | 575302 | 6810682 | 1187 | light brown | fine | B | 45 | 2017-07-19 |  | JM | 1889766 | 7 | 6 | 5 | <1 | 48 | 4 | 33 | <0.3 | 17 | 6 | 245 | 1.49 | 8 | <2 | 44 | <0.5 | <3 | <3 | 29 | 1.47 | 0.050 | 6 | 20 | 0.56 | 59 | 0.034 | <20 | 0.94 | 0.03 | 0.04 | <2 | 0.07 | <1 | <5 | <5 | <5
| 1889767 | 575267 | 6810656 | 1184 | light grey | fine | B | 40 | 2017-07-19 |  | JM | 1889767 | 8 | 6 | 8 | 1 | 48 | <3 | 30 | <0.3 | 16 | 7 | 168 | 1.57 | 9 | <2 | 31 | <0.5 | <3 | <3 | 28 | 0.81 | 0.038 | 5 | 18 | 0.41 | 37 | 0.036 | <20 | 0.88 | 0.03 | 0.04 | <2 | 0.05 | <1 | <5 | <5 | <5
| 1889768 | 575229 | 6810629 | 1189 | dark brown | fine | A/B | 45 | 2017-07-19 |  | JM | 1889768 | 9 | <3 | 10 | <1 | 87 | 4 | 57 | <0.3 | 40 | 16 | 407 | 2.91 | 8 | <2 | 80 | <0.5 | <3 | <3 | 67 | 2.21 | 0.062 | 7 | 48 | 1.49 | 81 | 0.082 | <20 | 1.88 | 0.04 | 0.13 | <2 | 0.07 | <1 | <5 | <5 | <5
| 1889769 | 575180 | 6810623 | 1191 | light grey/red | fine | B | 45 | 2017-07-19 |  | JM | 1889769 | 6 | 14 | 16 | 1 | 103 | <3 | 58 | <0.3 | 43 | 18 | 387 | 3.31 | 8 | <2 | 72 | <0.5 | <3 | <3 | 77 | 1.79 | 0.053 | 6 | 53 | 1.69 | 92 | 0.098 | <20 | 2.21 | 0.04 | 0.14 | <2 | 0.07 | <1 | <5 | <5 | <5
| 1889770 | 575172 | 6810620 | 1190 | [5 empty] | duplicate of 1889770 | JM | 1889770 | 7 | 14 | 10 | 1 | 84 | <3 | 58 | <0.3 | 41 | 18 | 394 | 3.35 | 7 | <2 | 71 | <0.5 | <3 | <3 | 81 | 1.69 | 0.050 | 6 | 51 | 1.90 | 82 | 0.111 | <20 | 2.24 | 0.04 | 0.15 | <2 | 0.06 | <1 | <5 | <5 | <5
| 1889771 | 575129 | 6810620 | 1191 | dark brown | fine | B | 45 | 2017-07-20 |  | JM | 1889771 | 11 | 5 | 14 | <1 | 96 | 4 | 56 | <0.3 | 42 | 18 | 367 | 3.03 | 6 | <2 | 75 | <0.5 | <3 | <3 | 70 | 1.67 | 0.049 | 6 | 47 | 1.57 | 105 | 0.103 | <20 | 2.27 | 0.04 | 0.13 | <2 | 0.06 | <1 | <5 | <5 | <5
| 1889772 | 575073 | 6810639 | 1194 | gray | coarse+fine | B/C | 40 | 2017-07-20 |  | JM | 1889772 | 6 | 13 | 18 | 1 | 63 | 4 | 48 | <0.3 | 47 | 23 | 414 | 4.15 | 6 | <2 | 79 | <0.5 | <3 | <3 | 113 | 3.26 | 0.041 | 5 | 64 | 3.17 | 57 | 0.175 | <20 | 2.94 | 0.11 | 0.21 | <2 | <0.05 | <1 | <5 | <5 | <5
| 1889773 | 575022 | 6810643 | 1196 | light brown | fine | A/B | 45 | 2017-07-20 |  | JM | 1889773 | 6 | 5 | 10 | 1 | 46 | 6 | 54 | <0.3 | 31 | 11 | 376 | 2.58 | 7 | <2 | 61 | <0.5 | <3 | <3 | 61 | 2.32 | 0.059 | 7 | 44 | 1.34 | 90 | 0.073 | <20 | 1.60 | 0.03 | 0.10 | <2 | 0.08 | <1 | <5 | <5 | <5
| 1889774 | 574976 | 6810647 | 1197 | light brown | coarse | B/C | 35 | 2017-07-20 |  | JM | 1889774 | 10 | <3 | 7 | 2 | 45 | 3 | 89 | <0.3 | 41 | 13 | 386 | 2.81 | 13 | <2 | 71 | <0.5 | <3 | <3 | 60 | 1.48 | 0.085 | 10 | 44 | 0.83 | 226 | 0.064 | <20 | 1.54 | 0.04 | 0.09 | <2 | <0.05 | <1 | <5 | <5 | <5
| 1889775 | 574873 | 6810642 | 1192 | dark brown | fine | B | 55 | 2017-07-20 |  | JM | 1889775 | 20 | 16 | 3 | 1 | 42 | 6 | 63 | <0.3 | 31 | 11 | 429 | 2.21 | 12 | <2 | 59 | <0.5 | <3 | <3 | 45 | 1.89 | 0.059 | 10 | 33 | 0.58 | 131 | 0.041 | <20 | 1.21 | 0.02 | 0.05 | <2 | 0.09 | <1 | <5 | <5 | <5
| 1889776 | 574817 | 6810661 | 1192 | dark brown | fine | B | 45 | 2017-07-20 |  | JM | 1889776 | 6 | <3 | 8 | 1 | 51 | 4 | 56 | <0.3 | 25 | 12 | 485 | 2.36 | 8 | <2 | 50 | <0.5 | <3 | <3 | 46 | 1.59 | 0.049 | 8 | 31 | 0.65 | 112 | 0.049 | <20 | 1.24 | 0.03 | 0.05 | <2 | 0.07 | <1 | <5 | <5 | <5
| 1889777 | 574751 | 6810644 | 1187 | dark brown | fine | B | 35 | 2017-07-20 |  | JM | 1889777 | 14 | <3 | 7 | <1 | 35 | 5 | 59 | <0.3 | 29 | 12 | 375 | 2.16 | 8 | <2 | 55 | <0.5 | <3 | <3 | 46 | 1.60 | 0.054 | 9 | 35 | 0.71 | 100 | 0.055 | <20 | 1.29 | 0.03 | 0.07 | <2 | 0.08 | <1 | <5 | <5 | <5
| 1889778 | 574698 | 6810659 | 1190 | dark brown | fine | B | 35 | 2017-07-20 |  | JM | 1889778 | 5 | 4 | 9 | 1 | 35 | 6 | 65 | <0.3 | 28 | 13 | 473 | 2.39 | 10 | <2 | 52 | <0.5 | <3 | <3 | 51 | 1.46 | 0.062 | 8 | 36 | 0.69 | 116 | 0.053 | <20 | 1.28 | 0.02 | 0.06 | <2 | 0.07 | <1 | <5 | <5 | <5
| 1889779 | 574653 | 6810703 | 1189 | dark brown | coarse | A/B | 45 | 2017-07-20 |  | JM | 1889779 | 6 | 9 | 9 | 1 | 50 | 5 | 63 | <0.3 | 38 | 15 | 441 | 2.81 | 9 | <2 | 62 | <0.5 | <3 | <3 | 63 | 1.36 | 0.069 | 12 | 45 | 0.89 | 112 | 0.071 | <20 | 1.65 | 0.03 | 0.09 | <2 | <0.05 | <1 | <5 | <5 | <5
| 1889780 | 574650 | 6810702 | 1190 | [5 empty] | duplicate of 1889780 | JM | 1889780 | 5 | 9 | 9 | 1 | 56 | 5 | 71 | <0.3 | 41 | 15 | 482 | 2.99 | 8 | <2 | 61 | <0.5 | <3 | <3 | 65 | 1.43 | 0.075 | 11 | 47 | 0.94 | 123 | 0.078 | <20 | 1.60 | 0.04 | 0.11 | <2 | <0.05 | <1 | <5 | <5 | <5
| 1889781 | 574545 | 6810649 | 1187 | dark brown | fine | B | 40 | 2017-07-20 |  | JM | 1889781 | 6 | 11 | 7 | 1 | 32 | 7 | 57 | <0.3 | 28 | 12 | 413 | 2.41 | 9 | <2 | 48 | <0.5 | <3 | <3 | 50 | 1.12 | 0.061 | 10 | 36 | 0.70 | 121 | 0.055 | <20 | 1.42 | 0.03 | 0.05 | <2 | 0.06 | <1 | <5 | <5 | <5
| 1889782 | 574493 | 6810654 | 1188 | dark brown | fine | B | 45 | 2017-07-20 |  | JM | 1889782 | 5 | 6 | 7 | 2 | 33 | 4 | 55 | <0.3 | 26 | 13 | 444 | 2.21 | 8 | <2 | 52 | <0.5 | <3 | <3 | 51 | 1.30 | 0.059 | 8 | 33 | 0.64 | 112 | 0.057 | <20 | 1.25 | 0.03 | 0.05 | <2 | 0.07 | <1 | <5 | <5 | <5
| 1889783 | 574447 | 6810687 | 1192 | light brown | fine | B | 40 | 2017-07-20 |  | JM | 1889783 | 6 | 11 | 6 | <1 | 27 | 5 | 53 | <0.3 | 26 | 11 | 367 | 2.34 | 8 | <2 | 46 | <0.5 | <3 | <3 | 48 | 1.05 | 0.053 | 9 | 35 | 0.69 | 109 | 0.056 | <20 | 1.37 | 0.03 | 0.05 | <2 | 0.05 | <1 | <5 | <5 | <5
| 1889784 | 575212 | 6810869 | 1239 | light brown | fine | B | 35 | 2017-07-22 |  | JM | 1889784 | 5 | 14 | 12 | <1 | 73 | 4 | 58 | <0.3 | 32 | 13 | 403 | 2.25 | 7 | <2 | 53 | <0.5 | <3 | <3 | 51 | 1.62 | 0.051 | 8 | 38 | 0.87 | 85 | 0.067 | <20 | 1.45 | 0.03 | 0.08 | <2 | 0.07 | <1 | <5 | <5 | <5
| 1889785 | 575262 | 6810868 | 1243 | dark brown | fine | B | 50 | 2017-07-22 |  | JM | 1889785 | 4 | 4 | 10 | <1 | 48 | 5 | 66 | <0.3 | 29 | 12 | 372 | 2.38 | 7 | <2 | 53 | <0.5 | <3 | <3 | 56 | 1.57 | 0.059 | 8 | 37 | 0.79 | 86 | 0.072 | <20 | 1.29 | 0.03 | 0.08 | <2 | 0.07 | <1 | <5 | <5 | <5
| 1889786 | 575308 | 6810870 | 1246 | dark brown | fine | B | 35 | 2017-07-22 |  | JM | 1889786 | 9 | 10 | 17 | <1 | 167 | 4 | 48 | <0.3 | 31 | 14 | 320 | 2.34 | 5 | <2 | 68 | <0.5 | <3 | <3 | 57 | 2.01 | 0.061 | 7 | 38 | 1.07 | 75 | 0.078 | <20 | 1.68 | 0.03 | 0.06 | <2 | 0.08 | <1 | <5 | <5 | <5
| 1889787 | 575362 | 6810893 | 1248 | dark brown | fine | A/B | 35 | 2017-07-22 | permafrost | JM | 1889787 | 7 | 10 | 12 | 1 | 54 | 6 | 60 | <0.3 | 39 | 16 | 429 | 2.82 | 9 | <2 | 60 | <0.5 | <3 | <3 | 68 | 1.52 | 0.049 | 9 | 47 | 1.01 | 120 | 0.088 | <20 | 1.70 | 0.03 | 0.12 | <2 | 0.05 | <1 | <5 | 6 | <5
| 1889788 | 575399 | 6810909 | 1252 | dark brown | fine | B | 45 | 2017-07-22 | no permafrost | JM | 1889788 | 7 | 4 | 21 | 1 | 106 | 6 | 52 | <0.3 | 35 | 12 | 247 | 2.31 | 9 | <2 | 40 | <0.5 | <3 | <3 | 47 | 1.50 | 0.051 | 11 | 31 | 0.62 | 76 | 0.051 | <20 | 1.31 | 0.03 | 0.08 | <2 | 0.06 | <1 | <5 | <5 | <5
| 1889789 | 575439 | 6810923 | 1258 | light brown | fine | B | 40 | 2017-07-22 |  | JM | 1889789 | 7 | 12 | 15 | <1 | 115 | 6 | 61 | <0.3 | 35 | 13 | 420 | 2.44 | 9 | <2 | 58 | <0.5 | <3 | <3 | 53 | 1.95 | 0.064 | 9 | 38 | 0.83 | 95 | 0.057 | <20 | 1.59 | 0.03 | 0.09 | <2 | 0.07 | <1 | <5 | <5 | <5
| 1889790 | 575438 | 6810926 | 1260 | [5 empty] | duplicate of 1889790 | JM | 1889790 | 7 | 6 | 18 | <1 | 95 | 5 | 54 | <0.3 | 31 | 13 | 386 | 2.39 | 9 | <2 | 56 | <0.5 | <3 | <3 | 53 | 1.77 | 0.060 | 9 | 34 | 0.72 | 88 | 0.061 | <20 | 1.50 | 0.03 | 0.07 | <2 | 0.06 | <1 | <5 | <5 | <5
| 1889791 | 575487 | 6810952 | 1260 | light brown | fine | B | 35 | 2017-07-22 |  | JM | 1889791 | 26 | 10 | 29 | <1 | 66 | 5 | 46 | <0.3 | 27 | 11 | 268 | 2.14 | 10 | <2 | 44 | <0.5 | <3 | <3 | 46 | 1.49 | 0.051 | 7 | 29 | 0.64 | 92 | 0.049 | <20 | 1.39 | 0.03 | 0.07 | <2 | 0.06 | <1 | <5 | <5 | <5
| 1889792 | 575525 | 6810952 | 1244 | dark brown | coarse | B | 40 | 2017-07-22 |  | JM | 1889792 | 6 | 8 | 28 | <1 | 82 | 5 | 53 | <0.3 | 31 | 13 | 333 | 2.27 | 7 | <2 | 55 | <0.5 | <3 | <3 | 53 | 1.69 | 0.055 | 8 | 35 | 0.80 | 86 | 0.068 | <20 | 1.57 | 0.03 | 0.06 | <2 | 0.06 | <1 | <5 | <5 | <5
| 1889793 | 575581 | 6810953 | 1244 | light brown | fine | B | 60 | 2017-07-22 |  | JM | 1889793 | 8 | 15 | 27 | <1 | 102 | 5 | 45 | <0.3 | 31 | 12 | 286 | 2.17 | 7 | <2 | 45 | <0.5 | <3 | <3 | 48 | 1.34 | 0.040 | 8 | 36 | 0.76 | 75 | 0.064 | <20 | 1.44 | 0.04 | 0.07 | <2 | <0.05 | <1 | <5 | <5 | <5
| 1889794 | 575633 | 6810968 | 1243 | light brown | fine | B | 45 | 2017-07-22 |  | JM | 1889794 | 5 | 8 | 18 | <1 | 87 | 5 | 54 | <0.3 | 33 | 14 | 372 | 2.37 | 9 | <2 | 48 | <0.5 | <3 | <3 | 55 | 1.47 | 0.053 | 9 | 38 | 0.79 | 110 | 0.065 | <20 | 1.49 | 0.03 | 0.06 | <2 | <0.05 | <1 | <5 | <5 | <5
| 1889795 | 575675 | 6810990 | 1244 | light brown | fine | B | 45 | 2017-07-22 |  | JM | 1889795 | 8 | 11 | 12 | 1 | 52 | 7 | 53 | <0.3 | 34 | 14 | 366 | 2.56 | 13 | <2 | 37 | <0.5 | <3 | <3 | 53 | 1.03 | 0.034 | 9 | 36 | 0.67 | 77 | 0.058 | <20 | 1.46 | 0.03 | 0.07 | <2 | <0.05 | <1 | <5 | <5 | <5
| 1889796 | 575720 | 6811014 | 1241 | light brown+grey | coarse | B | 45 | 2017-07-22 |  | JM | 1889796 | 6 | 14 | 21 | <1 | 92 | 5 | 57 | <0.3 | 39 | 16 | 445 | 2.62 | 7 | <2 | 56 | <0.5 | <3 | <3 | 62 | 1.69 | 0.055 | 10 | 47 | 0.95 | 81 | 0.079 | <20 | 1.77 | 0.04 | 0.08 | <2 | 0.05 | <1 | <5 | 6 | <5
| 1889797 | 575764 | 6811038 | 1241 | light brown | fine | B | 35 | 2017-07-22 |  | JM | 1889797 | 5 | 9 | 12 | <1 | 54 | 5 | 64 | <0.3 | 28 | 12 | 403 | 2.31 | 8 | 2 | 45 | <0.5 | <3 | <3 | 55 | 1.81 | 0.064 | 8 | 32 | 0.63 | 86 | 0.067 | <20 | 1.17 | 0.03 | 0.07 | <2 | 0.07 | <1 | <5 | <5 | <5
| 1889798 | 575802 | 6811072 | 1248 | light brown | fine | B | 45 | 2017-07-22 | steep | JM | 1889798 | 7 | 12 | 8 | <1 | 71 | 6 | 63 | <0.3 | 32 | 13 | 381 | 2.32 | 13 | <2 | 52 | <0.5 | <3 | <3 | 51 | 1.57 | 0.059 | 9 | 36 | 0.68 | 128 | 0.052 | <20 | 1.42 | 0.04 | 0.06 | <2 | 0.06 | <1 | <5 | <5 | <5
| 1889799 | 575847 | 6811105 | 1247 | light brown | fine | B | 35 | 2017-07-22 |  | JM | 1889799 | 8 | 9 | 11 | <1 | 154 | 4 | 70 | <0.3 | 31 | 14 | 368 | 2.56 | 7 | <2 | 59 | <0.5 | <3 | <3 | 63 | 1.57 | 0.058 | 8 | 33 | 1.02 | 89 | 0.084 | <20 | 1.70 | 0.03 | 0.13 | <2 | <0.05 | <1 | <5 | <5 | <5
| 1889800 | 575845 | 6811103 | 1248 | [5 empty] | duplicate of 18893799 | JM | 1889800 | 6 | <3 | 12 | <1 | 57 | 4 | 44 | <0.3 | 25 | 11 | 392 | 2.09 | 6 | <2 | 48 | <0.5 | <3 | <3 | 47 | 1.64 | 0.056 | 7 | 27 | 0.65 | 105 | 0.062 | <20 | 1.21 | 0.03 | 0.08 | <2 | 0.06 | <1 | <5 | <5 | <5
| 1889851 | 575336 | 6812732 | 1281 | dark brown | medium | B | 30 | 2017-07-29 |  | MM | 1889851 | 5 | <3 | 2 | 1 | 49 | 6 | 67 | <0.3 | 27 | 12 | 676 | 2.44 | 10 | <2 | 46 | <0.5 | <3 | <3 | 52 | 1.07 | 0.071 | 9 | 34 | 0.80 | 110 | 0.059 | <20 | 1.46 | 0.02 | 0.05 | <2 | 0.08 | <1 | <5 | <5 | <5
| 1889852 | 575286 | 6812753 | 1286 | dark brown | fine | B | 30 | 2017-07-29 |  | MM | 1889852 | 4 | 5 | 6 | <1 | 81 | 7 | 80 | <0.3 | 43 | 16 | 885 | 3.29 | 9 | <2 | 54 | <0.5 | <3 | <3 | 78 | 1.29 | 0.071 | 11 | 50 | 1.26 | 127 | 0.097 | <20 | 2.16 | 0.02 | 0.07 | <2 | 0.07 | <1 | <5 | <5 | 6
| 1889853 | 575241 | 6812769 | 1283 | red brown | medium | B | 40 | 2017-07-29 |  | MM | 1889853 | 4 | <3 | 4 | 1 | 61 | 7 | 72 | <0.3 | 50 | 17 | 581 | 3.43 | 8 | <2 | 53 | <0.5 | <3 | <3 | 91 | 1.45 | 0.069 | 9 | 52 | 1.40 | 144 | 0.119 | <20 | 2.11 | 0.03 | 0.06 | <2 | 0.07 | <1 | <5 | 5 | 6
| 1889863 | 576139 | 6812832 | 1336 | dark brown red | fine | B | 30 | 2017-07-30 |  | MM | 1889863 | 5 | <3 | 4 | 1 | 78 | 9 | 72 | <0.3 | 72 | 17 | 597 | 2.89 | 11 | <2 | 36 | <0.5 | <3 | <3 | 58 | 1.06 | 0.060 | 12 | 68 | 1.02 | 100 | 0.069 | <20 | 1.76 | 0.02 | 0.07 | <2 | 0.06 | <1 | <5 | <5 | <5
| 1889864 | 576172 | 6812805 | 1330 | dark brown | medium | B | 40 | 2017-07-30 |  | MM | 1889864 | 6 | <3 | 4 | <1 | 77 | 11 | 104 | <0.3 | 71 | 21 | 706 | 4.24 | 11 | <2 | 40 | <0.5 | <3 | <3 | 106 | 1.39 | 0.056 | 11 | 112 | 1.75 | 126 | 0.137 | <20 | 2.92 | 0.02 | 0.07 | <2 | <0.05 | <1 | <5 | 7 | 11
| 1889865 | 576213 | 6812823 | 1335 | dark brown | medium | B | 40 | 2017-07-30 |  | MM | 1889865 | 5 | <3 | 3 | 3 | 56 | 11 | 106 | <0.3 | 50 | 20 | 627 | 3.85 | 17 | <2 | 37 | <0.5 | <3 | <3 | 82 | 0.66 | 0.062 | 12 | 55 | 0.93 | 173 | 0.063 | <20 | 2.11 | 0.02 | 0.06 | <2 | <0.05 | <1 | <5 | 8 | <5
| 1889866 | 576265 | 6812838 | 1335 | grey | coarse | B | 80 | 2017-07-30 |  | MM | 1889866 | 9 | <3 | 4 | 2 | 109 | 29 | 126 | 0.6 | 105 | 37 | 991 | 4.14 | 31 | <2 | 81 | <0.5 | <3 | <3 | 79 | 1.82 | 0.056 | 11 | 91 | 1.47 | 178 | 0.123 | <20 | 3.22 | 0.01 | 0.13 | <2 | 0.05 | <1 | <5 | 7 | 8
| 1889867 | 576292 | 6812797 | 1331 | dark brown | Fine+coarse | B | 40 | 2017-07-30 |  | MM | 1889867 | 7 | <3 | 7 | 2 | 67 | 12 | 94 | <0.3 | 100 | 24 | 701 | 3.80 | 16 | <2 | 40 | <0.5 | <3 | <3 | 79 | 1.01 | 0.059 | 12 | 96 | 1.48 | 140 | 0.093 | <20 | 2.24 | 0.02 | 0.07 | <2 | <0.05 | <1 | <5 | 5 | 7
| 1889868 | 576331 | 6812767 | 1328 | light brown | fine | B | 35 | 2017-07-30 |  | MM | 1889868 | 9 | <3 | 8 | 2 | 107 | 13 | 104 | 0.4 | 75 | 22 | 665 | 3.88 | 16 | <2 | 40 | <0.5 | <3 | <3 | 82 | 1.09 | 0.052 | 12 | 68 | 1.36 | 123 | 0.096 | <20 | 2.45 | 0.02 | 0.08 | <2 | <0.05 | <1 | <5 | <5 | 9
| 1889869 | 576364 | 6812741 | 1328 | dark brown | fine | B | 50 | 2017-07-30 |  | MM | 1889869 | 7 | <3 | 10 | <1 | 87 | 11 | 103 | <0.3 | 295 | 37 | 923 | 3.94 | 13 | <2 | 40 | <0.5 | <3 | <3 | 68 | 1.20 | 0.064 | 12 | 198 | 2.79 | 139 | 0.093 | <20 | 2.40 | 0.02 | 0.08 | <2 | 0.06 | <1 | <5 | 6 | 6
| 1889870 | 576365 | 6812738 | 1327 | [5 empty] | duplicate of 1889869 | MM | 1889870 | 6 | 6 | 10 | 1 | 88 | 10 | 105 | <0.3 | 298 | 38 | 868 | 3.92 | 13 | <2 | 39 | <0.5 | <3 | <3 | 68 | 1.20 | 0.065 | 12 | 200 | 2.76 | 140 | 0.092 | <20 | 2.40 | 0.02 | 0.08 | <2 | 0.06 | <1 | <5 | 6 | 7
| 1889871 | 576408 | 6812718 | 1329 | brown/grey | medium | B | 35 | 2017-07-30 |  | MM | 1889871 | 4 | <3 | 4 | 1 | 44 | 8 | 77 | <0.3 | 58 | 20 | 574 | 3.84 | 9 | <2 | 45 | <0.5 | <3 | <3 | 93 | 0.82 | 0.038 | 8 | 72 | 1.39 | 113 | 0.151 | <20 | 2.46 | 0.02 | 0.07 | <2 | <0.05 | <1 | <5 | <5 | 7
| 1889872 | 576444 | 6812742 | 1346 | light brown | medium | B | 15 | 2017-07-30 |  | MM | 1889872 | 5 | <3 | <2 | 2 | 53 | 11 | 89 | <0.3 | 58 | 21 | 632 | 3.88 | 17 | <2 | 40 | <0.5 | <3 | <3 | 90 | 0.74 | 0.051 | 11 | 64 | 1.20 | 166 | 0.107 | <20 | 2.56 | 0.02 | 0.07 | <2 | <0.05 | <1 | <5 | 7 | 7
| 1889873 | 576497 | 6812741 | 1344 | light brown | Medium-coarse | B | 50 | 2017-07-30 |  | MM | 1889873 | 4 | <3 | 2 | 2 | 42 | 11 | 87 | <0.3 | 28 | 10 | 345 | 2.99 | 15 | <2 | 38 | <0.5 | <3 | <3 | 65 | 0.75 | 0.047 | 10 | 35 | 0.62 | 184 | 0.050 | <20 | 1.49 | 0.02 | 0.05 | <2 | <0.05 | <1 | <5 | 6 | <5
| 1889874 | 576588 | 6812737 | 1344 | dark brown | fine | B | 40 | 2017-07-30 |  | MM | 1889874 | 7 | <3 | 2 | 1 | 43 | 5 | 43 | <0.3 | 25 | 5 | 127 | 1.63 | 8 | <2 | 47 | <0.5 | <3 | <3 | 33 | 1.33 | 0.035 | 6 | 22 | 0.35 | 70 | 0.039 | <20 | 0.78 | 0.03 | 0.04 | <2 | 0.06 | <1 | <5 | <5 | <5
| 1889875 | 576626 | 6812714 | 1338 | Medium-brown | medium | B | 40 | 2017-07-30 |  | MM | 1889875 | 5 | <3 | <2 | 1 | 65 | 11 | 102 | <0.3 | 57 | 17 | 580 | 3.43 | 12 | <2 | 51 | <0.5 | <3 | <3 | 80 | 1.17 | 0.068 | 11 | 62 | 1.22 | 148 | 0.120 | <20 | 2.14 | 0.03 | 0.09 | <2 | <0.05 | <1 | <5 | <5 | 7
| 1889876 | 576670 | 6812702 | 1342 | dark brown/grey | fine | B | 40 | 2017-07-30 |  | MM | 1889876 | 7 | <3 | 5 | 2 | 49 | 7 | 82 | <0.3 | 30 | 12 | 541 | 2.35 | 12 | <2 | 31 | <0.5 | <3 | <3 | 46 | 0.89 | 0.069 | 8 | 29 | 0.49 | 150 | 0.047 | <20 | 1.20 | 0.03 | 0.06 | <2 | 0.05 | <1 | <5 | <5 | <5
| 1889877 | 576716 | 6812709 | 1341 | dark brown | fine | B | 40 | 2017-07-30 | muddy | MM | 1889877 | 7 | <3 | 4 | 1 | 52 | 8 | 103 | <0.3 | 41 | 12 | 555 | 2.41 | 10 | <2 | 51 | <0.5 | <3 | <3 | 47 | 1.57 | 0.070 | 10 | 39 | 0.79 | 149 | 0.054 | <20 | 1.52 | 0.03 | 0.06 | <2 | 0.09 | <1 | <5 | <5 | <5
| 1889878 | 576761 | 6812724 | 1340 | dark/light brown | medium | B | 45 | 2017-07-30 |  | MM | 1889878 | 6 | <3 | 4 | 1 | 72 | 9 | 90 | <0.3 | 73 | 15 | 579 | 2.76 | 12 | <2 | 50 | <0.5 | <3 | <3 | 57 | 1.70 | 0.068 | 13 | 57 | 1.11 | 153 | 0.059 | <20 | 1.79 | 0.02 | 0.07 | <2 | 0.08 | <1 | <5 | 6 | <5
| 1889879 | 576797 | 6812755 | 1344 | dark brown | fine | B | 35 | 2017-07-30 |  | MM | 1889879 | 9 | <3 | 12 | 1 | 47 | 8 | 122 | <0.3 | 41 | 13 | 454 | 2.54 | 11 | <2 | 39 | <0.5 | <3 | <3 | 51 | 1.14 | 0.056 | 9 | 40 | 0.83 | 166 | 0.060 | <20 | 1.52 | 0.03 | 0.08 | <2 | 0.06 | <1 | <5 | 5 | <5
| 1889880 | 576797 | 6812756 | 1344 | [5 empty] | duplicate of 1889879 | MM | 1889880 | 4 | <3 | 2 | 1 | 60 | 13 | 126 | <0.3 | 65 | 19 | 629 | 3.58 | 16 | <2 | 41 | <0.5 | <3 | <3 | 73 | 1.10 | 0.054 | 11 | 64 | 1.33 | 182 | 0.088 | <20 | 2.23 | 0.02 | 0.10 | <2 | <0.05 | <1 | <5 | <5 | 7
| 1889881 | 576829 | 6812769 | 1344 | dark brown | fine | B | 40 | 2017-07-30 |  | MM | 1889881 | 5 | 4 | 3 | 2 | 74 | 13 | 108 | <0.3 | 79 | 21 | 721 | 3.64 | 23 | <2 | 47 | <0.5 | <3 | <3 | 77 | 1.43 | 0.065 | 14 | 80 | 1.52 | 161 | 0.081 | <20 | 2.37 | 0.02 | 0.10 | <2 | 0.06 | <1 | <5 | <5 | 8
| 1889882 | 576854 | 6812746 | 1312 | dark brown | medium | B | 40 | 2017-07-30 |  | MM | 1889882 | 4 | 9 | <2 | 2 | 43 | 10 | 80 | <0.3 | 27 | 12 | 394 | 2.26 | 13 | <2 | 43 | <0.5 | <3 | <3 | 45 | 1.31 | 0.060 | 10 | 25 | 0.53 | 83 | 0.053 | <20 | 1.42 | 0.03 | 0.06 | <2 | 0.10 | <1 | <5 | <5 | <5
| 1889883 | 576913 | 6812684 | 1312 | dark brown | medium | B | 40 | 2017-07-30 |  | MM | 1889883 | 5 | <3 | 3 | 1 | 60 | 11 | 90 | <0.3 | 42 | 16 | 568 | 2.95 | 12 | <2 | 45 | <0.5 | <3 | <3 | 62 | 1.02 | 0.068 | 10 | 47 | 0.87 | 157 | 0.066 | <20 | 1.86 | 0.03 | 0.06 | <2 | 0.05 | <1 | <5 | <5 | <5
| 1889884 | 576951 | 6812659 | 1312 |  |  |  |  | 2017-07-30 |  | MM | 1889884 | 3 | <3 | 3 | 2 | 59 | 15 | 100 | <0.3 | 68 | 20 | 575 | 4.06 | 15 | <2 | 46 | <0.5 | <3 | <3 | 88 | 0.75 | 0.039 | 10 | 72 | 1.33 | 143 | 0.097 | <20 | 2.70 | 0.02 | 0.10 | <2 | <0.05 | <1 | <5 | <5 | 6
| 1889901 | 575469 | 6810867 | 1228 | dark brown | fine | B | 40 | 2017-07-19 |  | MM | 1889901 | 8 | 7 | 13 | <1 | 47 | <3 | 70 | <0.3 | 28 | 12 | 364 | 2.37 | 6 | <2 | 46 | <0.5 | <3 | <3 | 52 | 1.38 | 0.055 | 8 | 36 | 0.80 | 97 | 0.080 | <20 | 1.36 | 0.03 | 0.10 | <2 | <0.05 | <1 | <5 | <5 | <5
| 1889902 | 575413 | 6810858 | 1229 | dark brown/red | Fine-medium | B | 25 | 2017-07-19 |  | MM | 1889902 | 11 | <3 | 13 | 1 | 52 | 4 | 60 | <0.3 | 30 | 12 | 378 | 2.31 | 8 | <2 | 51 | <0.5 | <3 | <3 | 52 | 1.52 | 0.058 | 9 | 34 | 0.69 | 97 | 0.064 | <20 | 1.30 | 0.03 | 0.07 | <2 | 0.08 | <1 | <5 | <5 | <5
| 1889903 | 575368 | 6810840 | 1229 | dark brown | medium | B | 35 | 2017-07-19 |  | MM | 1889903 | 12 | 7 | 17 | 1 | 124 | 4 | 71 | <0.3 | 43 | 20 | 369 | 3.63 | 4 | <2 | 111 | <0.5 | <3 | <3 | 97 | 1.67 | 0.042 | 6 | 62 | 2.00 | 55 | 0.136 | <20 | 2.80 | 0.03 | 0.08 | <2 | 0.05 | <1 | <5 | 5 | 6
| 1889904 | 575312 | 6810815 | 1228 | dark brown/reddish | fine | B | 30 | 2017-07-19 |  | MM | 1889904 | 7 | 4 | 10 | <1 | 117 | <3 | 45 | <0.3 | 26 | 9 | 274 | 1.86 | 6 | <2 | 54 | <0.5 | <3 | <3 | 41 | 2.07 | 0.062 | 8 | 30 | 0.69 | 83 | 0.054 | <20 | 1.21 | 0.03 | 0.07 | <2 | 0.10 | <1 | <5 | <5 | <5
| 1889905 | 575262 | 6810812 | 1226 | dark brown/red | medium | B | 25 | 2017-07-19 |  | MM | 1889905 | 7 | 5 | 7 | <1 | 57 | 4 | 67 | <0.3 | 32 | 13 | 325 | 2.55 | 6 | <2 | 61 | <0.5 | <3 | <3 | 59 | 1.60 | 0.064 | 10 | 47 | 0.93 | 102 | 0.087 | <20 | 1.62 | 0.04 | 0.11 | <2 | 0.06 | <1 | <5 | <5 | <5
| 1889906 | 575213 | 6810803 | 1221 | dark brown | fine | B | 40 | 2017-07-19 |  | MM | 1889906 | 11 | 4 | 8 | <1 | 67 | 3 | 61 | 0.3 | 34 | 14 | 397 | 2.46 | 7 | <2 | 53 | <0.5 | <3 | <3 | 59 | 1.57 | 0.054 | 9 | 45 | 0.93 | 85 | 0.081 | <20 | 1.57 | 0.03 | 0.09 | <2 | 0.07 | <1 | <5 | <5 | <5
| 1889907 | 575166 | 6810799 | 1218 | reddish/dark brown | fine | B | 30 | 2017-07-19 |  | MM | 1889907 | 7 | <3 | 7 | <1 | 41 | 4 | 60 | <0.3 | 31 | 13 | 381 | 2.52 | 8 | <2 | 54 | <0.5 | <3 | <3 | 59 | 1.44 | 0.054 | 9 | 40 | 0.90 | 97 | 0.076 | <20 | 1.56 | 0.03 | 0.09 | <2 | 0.07 | <1 | <5 | <5 | <5
| 1889908 | 575115 | 6810794 | 1221 | dark brown | medium | B | 35 | 2017-07-19 |  | MM | 1889908 | 6 | <3 | 7 | <1 | 167 | <3 | 93 | <0.3 | 50 | 15 | 409 | 2.59 | 5 | <2 | 56 | 1.0 | <3 | <3 | 59 | 2.54 | 0.050 | 7 | 45 | 1.22 | 65 | 0.092 | <20 | 1.59 | 0.03 | 0.12 | <2 | 0.07 | <1 | <5 | <5 | <5
| 1889909 | 575068 | 6810790 | 1219 | dark brown | coarse | B | 30 | 2017-07-19 |  | MM | 1889909 | 9 | 13 | 11 | <1 | 99 | <3 | 55 | <0.3 | 32 | 14 | 354 | 2.54 | 8 | <2 | 61 | <0.5 | <3 | <3 | 69 | 2.13 | 0.064 | 8 | 50 | 1.33 | 72 | 0.085 | <20 | 1.80 | 0.04 | 0.10 | <2 | 0.08 | <1 | <5 | <5 | <5
| 1889910 | 575071 | 6810787 | 1320 | reddish grey/ dark brown | fine | B | 35 | 2017-07-19 | NO DUPLICATE | MM | 1889910 | 9 | <3 | 13 | <1 | 103 | 4 | 51 | <0.3 | 33 | 16 | 431 | 2.67 | 7 | <2 | 63 | <0.5 | <3 | <3 | 75 | 2.39 | 0.060 | 8 | 49 | 1.58 | 69 | 0.095 | <20 | 1.76 | 0.04 | 0.10 | <2 | 0.08 | <1 | <5 | <5 | <5
| 1889911 | 575019 | 6810787 | 1222 | dark brown | fine medium | B | 25 | 2017-07-19 | muddy | MM | 1889911 | 6 | <3 | 5 | 2 | 40 | 3 | 71 | <0.3 | 34 | 13 | 348 | 2.28 | 10 | <2 | 58 | <0.5 | <3 | <3 | 56 | 2.80 | 0.064 | 8 | 53 | 1.40 | 87 | 0.062 | <20 | 1.67 | 0.03 | 0.10 | <2 | 0.09 | <1 | <5 | <5 | <5
| 1889912 | 574973 | 6810779 | 1222 | dark brown | fine | B | 30 | 2017-07-19 | muddy | MM | 1889912 | 8 | 4 | 4 | 1 | 35 | 5 | 68 | <0.3 | 32 | 12 | 431 | 2.38 | 10 | <2 | 57 | <0.5 | <3 | <3 | 50 | 2.07 | 0.058 | 11 | 38 | 0.68 | 107 | 0.059 | <20 | 1.36 | 0.03 | 0.07 | <2 | 0.11 | <1 | <5 | <5 | <5
| 1889913 | 574925 | 6810772 | 1221 | dark brown | medium | B | 35 | 2017-07-19 |  | MM | 1889913 | 7 | <3 | 7 | 2 | 59 | 5 | 84 | <0.3 | 38 | 12 | 444 | 2.28 | 11 | <2 | 71 | <0.5 | <3 | <3 | 49 | 2.74 | 0.084 | 10 | 41 | 0.78 | 138 | 0.046 | <20 | 1.33 | 0.03 | 0.09 | <2 | 0.16 | <1 | <5 | <5 | <5
| 1889914 | 574871 | 6810766 | 1228 | dark brown | medium | B | 20 | 2017-07-20 |  | MM | 1889914 | 7 | <3 | 6 | 1 | 43 | 4 | 56 | <0.3 | 34 | 11 | 360 | 2.24 | 8 | <2 | 56 | <0.5 | <3 | <3 | 47 | 1.66 | 0.060 | 11 | 33 | 0.61 | 99 | 0.060 | <20 | 1.28 | 0.03 | 0.08 | <2 | 0.08 | <1 | <5 | <5 | <5
| 1889915 | 574820 | 6810765 | 1226 | dark brown | medium | B | 30 | 2017-07-20 |  | MM | 1889915 | 8 | <3 | 3 | <1 | 47 | 4 | 67 | <0.3 | 33 | 14 | 436 | 2.52 | 10 | <2 | 63 | <0.5 | <3 | <3 | 56 | 2.15 | 0.058 | 11 | 41 | 0.80 | 124 | 0.065 | <20 | 1.43 | 0.03 | 0.08 | <2 | 0.08 | <1 | <5 | <5 | <5
| 1889916 | 574769 | 6810758 | 1224 | dark brown | fine | B | 30 | 2017-07-20 |  | MM | 1889916 | 20 | 10 | 5 | <1 | 40 | 3 | 76 | <0.3 | 31 | 11 | 391 | 2.28 | 7 | <2 | 63 | <0.5 | <3 | <3 | 52 | 1.98 | 0.064 | 10 | 40 | 0.82 | 111 | 0.065 | <20 | 1.39 | 0.04 | 0.09 | <2 | 0.09 | <1 | <5 | <5 | <5
| 1889917 | 574718 | 6810756 | 1227 | reddish brown | fine | B | 40 | 2017-07-20 |  | MM | 1889917 | 7 | <3 | 4 | <1 | 39 | 4 | 57 | <0.3 | 30 | 13 | 398 | 2.53 | 9 | <2 | 54 | <0.5 | <3 | <3 | 59 | 1.74 | 0.049 | 10 | 41 | 0.76 | 98 | 0.069 | <20 | 1.46 | 0.04 | 0.06 | <2 | 0.08 | <1 | <5 | <5 | <5
| 1889918 | 574674 | 6810763 | 1228 | red brown grey | Fine-coarse | B | 30 | 2017-07-20 |  | MM | 1889918 | 6 | 11 | 5 | 1 | 35 | 4 | 56 | <0.3 | 32 | 13 | 440 | 2.51 | 11 | <2 | 57 | <0.5 | <3 | <3 | 55 | 1.41 | 0.066 | 11 | 39 | 0.72 | 123 | 0.065 | <20 | 1.43 | 0.03 | 0.07 | <2 | 0.07 | <1 | <5 | <5 | <5
| 1889919 | 574599 | 6810798 | 1237 | dark brown | medium | B | 30 | 2017-07-20 |  | MM | 1889919 | 7 | 3 | 7 | 1 | 37 | 3 | 56 | <0.3 | 25 | 11 | 446 | 2.24 | 8 | <2 | 62 | <0.5 | <3 | <3 | 48 | 1.66 | 0.066 | 10 | 32 | 0.56 | 129 | 0.058 | <20 | 1.26 | 0.03 | 0.07 | <2 | 0.09 | <1 | <5 | <5 | <5
| 1889920 | 574599 | 6810793 | 1328 | [5 empty] | duplicate of 1889919 | MM | 1889920 | 7 | 4 | 7 | 1 | 34 | <3 | 63 | <0.3 | 26 | 12 | 470 | 2.28 | 9 | <2 | 57 | <0.5 | <3 | <3 | 50 | 1.41 | 0.062 | 10 | 35 | 0.62 | 128 | 0.060 | <20 | 1.29 | 0.03 | 0.06 | <2 | 0.07 | <1 | <5 | <5 | <5
| 1889921 | 574555 | 6810779 | 1231 | dark brown | fine | B | 30 | 2017-07-20 |  | MM | 1889921 | 8 | 10 | 4 | 1 | 38 | 5 | 61 | <0.3 | 33 | 13 | 456 | 2.61 | 10 | <2 | 54 | <0.5 | <3 | <3 | 58 | 1.27 | 0.061 | 11 | 44 | 0.78 | 123 | 0.066 | <20 | 1.62 | 0.03 | 0.07 | <2 | 0.07 | <1 | <5 | <5 | <5
| 1889922 | 574507 | 6810783 | 1232 | dark brown/reddish | medium | B | 40 | 2017-07-20 |  | MM | 1889922 | 6 | 8 | 9 | <1 | 44 | <3 | 64 | <0.3 | 38 | 13 | 462 | 2.50 | 8 | <2 | 52 | <0.5 | <3 | <3 | 58 | 1.32 | 0.051 | 10 | 41 | 0.75 | 119 | 0.074 | <20 | 1.45 | 0.04 | 0.06 | <2 | 0.06 | <1 | <5 | <5 | <5
| 1889923 | 574457 | 6810784 | 1230 | reddish brown | medium | B | 35 | 2017-07-20 |  | MM | 1889923 | 5 | <3 | 4 | 1 | 41 | <3 | 56 | <0.3 | 28 | 8 | 427 | 1.37 | 5 | <2 | 94 | <0.5 | <3 | <3 | 27 | 3.41 | 0.093 | 11 | 21 | 0.50 | 101 | 0.027 | <20 | 0.82 | 0.02 | 0.06 | <2 | 0.19 | <1 | <5 | <5 | <5
| 1889924 | 574408 | 6810794 | 1230 | reddish brown | medium | B | 35 | 2017-07-20 |  | MM | 1889924 | 7 | <3 | 7 | 1 | 32 | 4 | 62 | <0.3 | 30 | 12 | 425 | 2.30 | 8 | <2 | 57 | <0.5 | <3 | <3 | 52 | 1.49 | 0.062 | 10 | 40 | 0.74 | 115 | 0.060 | <20 | 1.38 | 0.03 | 0.07 | <2 | 0.08 | <1 | <5 | <5 | <5
| 1889925 | 574363 | 6810789 | 1228 | dark brown | medium | B | 25 | 2017-07-20 |  | MM | 1889925 | 5 | <3 | 5 | <1 | 46 | 4 | 61 | <0.3 | 34 | 15 | 544 | 2.48 | 10 | <2 | 60 | <0.5 | <3 | <3 | 55 | 1.65 | 0.067 | 12 | 41 | 0.72 | 119 | 0.064 | <20 | 1.43 | 0.03 | 0.07 | <2 | 0.08 | <1 | <5 | <5 | <5
| 1889926 | 574314 | 6810802 | 1233 | dark brown | fine | B | 20 | 2017-07-20 |  | MM | 1889926 | 7 | 7 | 15 | 1 | 30 | 6 | 60 | <0.3 | 33 | 15 | 444 | 2.84 | 10 | <2 | 45 | <0.5 | <3 | <3 | 66 | 0.96 | 0.044 | 9 | 50 | 0.87 | 103 | 0.090 | <20 | 1.61 | 0.03 | 0.07 | <2 | 0.05 | <1 | <5 | <5 | <5
| 1889927 | 574265 | 6810812 | 1230 | dark brown | fine | B | 35 | 2017-07-20 |  | MM | 1889927 | 7 | 13 | 6 | 1 | 44 | <3 | 61 | <0.3 | 34 | 12 | 401 | 2.36 | 7 | <2 | 63 | 0.5 | <3 | <3 | 51 | 1.73 | 0.075 | 12 | 35 | 0.67 | 118 | 0.065 | <20 | 1.42 | 0.03 | 0.08 | <2 | 0.08 | <1 | <5 | <5 | <5
| 1889928 | 574333 | 6810864 | 1250 |  | medium | B | 30 | 2017-07-22 | muddy | MM | 1889928 | 5 | 10 | 6 | 1 | 39 | 3 | 69 | <0.3 | 32 | 13 | 426 | 2.64 | 9 | <2 | 50 | <0.5 | <3 | <3 | 59 | 1.15 | 0.065 | 10 | 38 | 0.69 | 124 | 0.074 | <20 | 1.36 | 0.03 | 0.07 | <2 | 0.06 | <1 | <5 | <5 | <5
| 1889929 | 574384 | 6810855 | 1247 | grey/reddish brown | Medium-fine | B | 35 | 2017-07-22 |  | MM | 1889929 | 9 | <3 | 4 | 1 | 39 | 4 | 61 | <0.3 | 29 | 12 | 397 | 2.21 | 10 | <2 | 44 | <0.5 | <3 | <3 | 47 | 0.96 | 0.059 | 11 | 35 | 0.62 | 100 | 0.056 | <20 | 1.36 | 0.03 | 0.06 | <2 | 0.06 | <1 | <5 | <5 | <5
| 1889930 | 574384 | 6810851 | 1338 | [5 empty] | duplicate of 1889929 | MM | 1889930 | 7 | 7 | 4 | 1 | 52 | 4 | 67 | <0.3 | 33 | 12 | 446 | 2.33 | 13 | <2 | 53 | <0.5 | <3 | <3 | 47 | 1.24 | 0.070 | 13 | 39 | 0.68 | 109 | 0.055 | <20 | 1.49 | 0.03 | 0.05 | <2 | 0.07 | <1 | <5 | <5 | <5
| 1889931 | 574438 | 6810845 | 1244 | reddish brown | fine | B | 30 | 2017-07-22 |  | MM | 1889931 | 6 | 10 | 6 | <1 | 28 | 4 | 71 | <0.3 | 33 | 14 | 392 | 2.61 | 7 | <2 | 53 | <0.5 | <3 | <3 | 62 | 1.14 | 0.069 | 11 | 51 | 0.90 | 121 | 0.080 | <20 | 1.77 | 0.04 | 0.07 | <2 | 0.06 | <1 | <5 | <5 | <5
| 1889932 | 574495 | 6810839 | 1245 | dark brown | medium | B | 30 | 2017-07-22 |  | MM | 1889932 | 6 | <3 | 8 | 1 | 43 | 3 | 68 | <0.3 | 33 | 15 | 568 | 2.61 | 10 | <2 | 64 | <0.5 | <3 | <3 | 60 | 1.52 | 0.074 | 12 | 42 | 0.75 | 138 | 0.063 | <20 | 1.54 | 0.03 | 0.06 | <2 | 0.08 | <1 | <5 | <5 | <5
| 1889933 | 574549 | 6810847 | 1246 | dark grey | fine | B | 35 | 2017-07-22 |  | MM | 1889933 | 5 | 5 | 8 | 1 | 49 | 7 | 74 | 0.4 | 37 | 14 | 470 | 2.85 | 10 | <2 | 55 | <0.5 | <3 | <3 | 61 | 1.26 | 0.072 | 11 | 43 | 0.81 | 128 | 0.080 | <20 | 1.59 | 0.03 | 0.09 | <2 | 0.07 | <1 | <5 | <5 | <5
| 1889934 | 574599 | 6810874 | 1255 | Medium-dark brown | medium | B | 35 | 2017-07-22 |  | MM | 1889934 | 5 | <3 | 8 | 1 | 37 | 3 | 67 | <0.3 | 27 | 10 | 374 | 2.21 | 9 | <2 | 56 | <0.5 | <3 | <3 | 48 | 1.36 | 0.067 | 10 | 36 | 0.67 | 118 | 0.056 | <20 | 1.42 | 0.03 | 0.07 | <2 | 0.09 | <1 | <5 | <5 | <5
| 1889935 | 574679 | 6810824 | 1245 | Grey/red brown | medium | B | 35 | 2017-07-22 |  | MM | 1889935 | 7 | 12 | 3 | 2 | 51 | 4 | 57 | <0.3 | 35 | 14 | 460 | 2.62 | 11 | <2 | 62 | <0.5 | <3 | <3 | 59 | 1.52 | 0.071 | 13 | 41 | 0.73 | 121 | 0.063 | <20 | 1.51 | 0.03 | 0.07 | <2 | 0.07 | <1 | <5 | <5 | <5
| 1889936 | 574738 | 6810820 | 1247 | reddish brown | medium | B | 25 | 2017-07-22 |  | MM | 1889936 | 7 | <3 | <2 | <1 | 39 | 3 | 66 | <0.3 | 32 | 13 | 447 | 2.23 | 8 | <2 | 59 | <0.5 | <3 | <3 | 53 | 1.80 | 0.063 | 9 | 38 | 0.76 | 103 | 0.061 | <20 | 1.35 | 0.03 | 0.07 | <2 | 0.08 | <1 | <5 | <5 | <5
| 1889937 | 574795 | 6810834 | 1251 | medium brown | medium | B | 30 | 2017-07-22 |  | MM | 1889937 | 9 | <3 | 4 | 1 | 42 | 4 | 73 | <0.3 | 30 | 11 | 309 | 2.20 | 10 | <2 | 50 | <0.5 | <3 | <3 | 43 | 1.83 | 0.066 | 10 | 31 | 0.69 | 97 | 0.042 | <20 | 1.27 | 0.02 | 0.06 | <2 | 0.08 | <1 | <5 | <5 | <5
| 1889938 | 574853 | 6810836 | 1248 | dark brown | medium | B | 35 | 2017-07-22 | 10per sand/ash | MM | 1889938 | 6 | <3 | <2 | 2 | 35 | 4 | 53 | <0.3 | 28 | 11 | 321 | 2.16 | 9 | <2 | 47 | <0.5 | <3 | <3 | 45 | 1.38 | 0.059 | 8 | 31 | 0.57 | 117 | 0.050 | <20 | 1.12 | 0.03 | 0.05 | <2 | 0.07 | <1 | <5 | <5 | <5
| 1889939 | 574902 | 6810837 | 1240 | dark brown | medium | B | 40 | 2017-07-22 |  | MM | 1889939 | 11 | <3 | 7 | 1 | 45 | 4 | 69 | <0.3 | 34 | 12 | 375 | 2.32 | 9 | <2 | 55 | <0.5 | <3 | <3 | 49 | 1.82 | 0.068 | 9 | 37 | 0.71 | 127 | 0.050 | <20 | 1.30 | 0.03 | 0.07 | <2 | 0.08 | <1 | <5 | <5 | <5
| 1889940 | 574902 | 6810833 | 1327 | [5 empty] | duplicate of 1889939 | MM | 1889940 | 7 | <3 | <2 | 1 | 43 | 3 | 70 | <0.3 | 33 | 11 | 362 | 2.38 | 10 | <2 | 55 | <0.5 | <3 | <3 | 52 | 1.73 | 0.072 | 9 | 38 | 0.72 | 128 | 0.055 | <20 | 1.31 | 0.03 | 0.08 | <2 | 0.07 | <1 | <5 | <5 | <5
| 1889941 | 574949 | 6810845 | 1246 | dark brown | medium | B | 30 | 2017-07-22 |  | MM | 1889941 | 6 | <3 | 8 | 2 | 31 | 6 | 63 | <0.3 | 26 | 11 | 641 | 2.25 | 9 | <2 | 52 | <0.5 | <3 | <3 | 45 | 1.88 | 0.059 | 9 | 30 | 0.58 | 112 | 0.050 | <20 | 1.17 | 0.02 | 0.06 | <2 | 0.10 | <1 | <5 | <5 | <5
| 1889942 | 575009 | 6810849 | 1245 | light brown | medium | B |  | 2017-07-22 | muddy | MM | 1889942 | 8 | <3 | 5 | 2 | 40 | <3 | 50 | <0.3 | 31 | 11 | 320 | 2.02 | 10 | <2 | 80 | <0.5 | <3 | <3 | 49 | 5.89 | 0.053 | 7 | 42 | 1.26 | 80 | 0.046 | <20 | 1.42 | 0.02 | 0.09 | <2 | 0.06 | <1 | <5 | <5 | <5
| 1889943 | 575066 | 6810855 | 1239 | light brown | Medium-fine | B | 35 | 2017-07-22 | muddy | MM | 1889943 | 9 | 6 | 19 | <1 | 100 | <3 | 55 | <0.3 | 35 | 15 | 333 | 2.65 | 8 | <2 | 69 | <0.5 | <3 | <3 | 66 | 2.07 | 0.060 | 7 | 49 | 1.58 | 61 | 0.073 | <20 | 1.82 | 0.03 | 0.13 | <2 | 0.08 | <1 | <5 | <5 | <5
| 1889944 | 575126 | 6810854 | 1238 | dark medium brown | medium | B | 25 | 2017-07-22 |  | MM | 1889944 | 6 | <3 | 6 | <1 | 84 | 5 | 108 | <0.3 | 43 | 16 | 500 | 3.21 | 6 | <2 | 36 | <0.5 | <3 | <3 | 68 | 0.89 | 0.048 | 8 | 44 | 1.03 | 76 | 0.092 | <20 | 1.63 | 0.03 | 0.08 | <2 | <0.05 | <1 | <5 | <5 | <5
| 1889945 | 575181 | 6810858 | 1237 | dark brown | Medium-coarse | B | 35 | 2017-07-22 | muddy | MM | 1889945 | 9 | <3 | 7 | <1 | 80 | 5 | 58 | <0.3 | 33 | 14 | 405 | 2.37 | 6 | <2 | 49 | <0.5 | <3 | <3 | 52 | 1.52 | 0.055 | 8 | 37 | 0.87 | 81 | 0.066 | <20 | 1.48 | 0.03 | 0.08 | <2 | 0.07 | <1 | <5 | <5 | <5
| 1889946 | 574104 | 6809638 | 1112 | grey | fine | B | 20 | 2017-07-23 |  | MM | 1889946 | 8 | 4 | 2 | <1 | 55 | 6 | 78 | <0.3 | 47 | 19 | 621 | 3.72 | 6 | 3 | 80 | <0.5 | <3 | <3 | 85 | 2.90 | 0.083 | 13 | 69 | 1.40 | 154 | 0.099 | <20 | 2.07 | 0.03 | 0.18 | <2 | <0.05 | <1 | <5 | <5 | 8
| 1889947 | 574155 | 6809643 | 1099 | red brown | medium | B | 30 | 2017-07-23 |  | MM | 1889947 | 8 | 5 | 4 | 1 | 31 | 4 | 52 | <0.3 | 26 | 10 | 297 | 2.13 | 6 | <2 | 46 | <0.5 | <3 | <3 | 47 | 1.33 | 0.057 | 8 | 36 | 0.62 | 117 | 0.048 | <20 | 1.08 | 0.02 | 0.06 | <2 | 0.07 | <1 | <5 | <5 | <5
| 1889948 | 574207 | 6809643 | 1080 | dark/light brown |  | B | 40 | 2017-07-23 | 30per ash,permafrost | MM | 1889948 | 5 | <3 | 8 | 1 | 34 | 5 | 89 | <0.3 | 31 | 15 | 512 | 2.72 | 6 | <2 | 51 | <0.5 | <3 | <3 | 63 | 1.43 | 0.082 | 10 | 46 | 0.92 | 111 | 0.065 | <20 | 1.42 | 0.02 | 0.11 | <2 | 0.08 | <1 | <5 | <5 | <5
| 1889949 | 574258 | 6809643 | 1070 | dark brown/reddish | medium | B | 35 | 2017-07-23 |  | MM | 1889949 | 7 | <3 | <2 | 1 | 27 | 5 | 56 | <0.3 | 27 | 12 | 375 | 2.46 | 8 | <2 | 37 | <0.5 | <3 | <3 | 58 | 0.81 | 0.044 | 7 | 39 | 0.72 | 94 | 0.062 | <20 | 1.25 | 0.02 | 0.07 | <2 | 0.06 | <1 | <5 | <5 | <5
| 1889950 | 574258 | 6809638 | 1200 | [5 empty] | duplicate of 1889949 | MM | 1889950 | 7 | 6 | 7 | 1 | 29 | 5 | 53 | <0.3 | 26 | 10 | 278 | 2.41 | 8 | <2 | 39 | <0.5 | <3 | <3 | 54 | 0.88 | 0.046 | 7 | 37 | 0.67 | 95 | 0.055 | <20 | 1.19 | 0.02 | 0.06 | <2 | 0.07 | <1 | <5 | <5 | <5
| 1889951 | 575888 | 6811136 | 1250 | dark brown | fine | A/B | 35 | 2017-07-22 | permafrost | JM | 1889951 | 6 | 7 | 14 | <1 | 76 | 5 | 43 | <0.3 | 27 | 11 | 327 | 2.02 | 7 | <2 | 49 | <0.5 | <3 | <3 | 46 | 1.70 | 0.050 | 7 | 34 | 0.75 | 57 | 0.058 | <20 | 1.39 | 0.03 | 0.06 | <2 | 0.07 | <1 | <5 | <5 | <5
| 1889952 | 575925 | 6811156 | 1247 | light brown | fine | B | 35 | 2017-07-22 |  | JM | 1889952 | 6 | 6 | 12 | <1 | 54 | 6 | 44 | <0.3 | 34 | 13 | 357 | 2.50 | 6 | <2 | 61 | <0.5 | <3 | <3 | 64 | 0.95 | 0.049 | 10 | 46 | 0.94 | 80 | 0.100 | <20 | 1.69 | 0.04 | 0.09 | <2 | <0.05 | <1 | <5 | 5 | <5
| 1889953 | 575974 | 6811152 | 1245 | light brown | fine | B | 35 | 2017-07-22 |  | JM | 1889953 | 7 | 7 | 12 | <1 | 78 | 5 | 47 | <0.3 | 30 | 11 | 419 | 1.92 | 7 | <2 | 48 | <0.5 | <3 | <3 | 39 | 1.67 | 0.053 | 9 | 29 | 0.64 | 93 | 0.047 | <20 | 1.21 | 0.03 | 0.06 | <2 | 0.07 | <1 | <5 | <5 | <5
| 1889954 | 576018 | 6811169 | 1246 | light gray | Fine+coarse | B | 35 | 2017-07-22 |  | JM | 1889954 | 8 | 6 | 20 | 1 | 105 | 6 | 72 | <0.3 | 36 | 15 | 442 | 2.72 | 10 | 3 | 59 | <0.5 | <3 | <3 | 61 | 1.83 | 0.059 | 9 | 41 | 0.87 | 120 | 0.073 | <20 | 1.55 | 0.03 | 0.07 | <2 | 0.07 | <1 | <5 | <5 | <5
| 1889955 | 576073 | 6811152 | 1232 | dark brown | fine | B | 45 | 2017-07-22 | permafrost | JM | 1889955 | 7 | 19 | 34 | <1 | 46 | 4 | 39 | <0.3 | 17 | 8 | 303 | 1.54 | 7 | <2 | 56 | <0.5 | <3 | <3 | 31 | 2.09 | 0.047 | 8 | 22 | 0.41 | 91 | 0.036 | <20 | 0.96 | 0.03 | 0.06 | <2 | 0.09 | <1 | <5 | <5 | <5
| 1889956 | 574204 | 6809567 | 1109 | dark brown | fine | B | 35 | 2017-07-23 |  | JM | 1889956 | 5 | 5 | 7 | 2 | 39 | 6 | 57 | <0.3 | 24 | 8 | 324 | 2.05 | 8 | <2 | 49 | <0.5 | <3 | <3 | 41 | 1.29 | 0.063 | 9 | 28 | 0.45 | 117 | 0.037 | <20 | 1.05 | 0.02 | 0.05 | <2 | 0.10 | <1 | <5 | <5 | <5
| 1889957 | 574249 | 6809556 | 1098 | light gray | fine | B | 35 | 2017-07-23 |  | JM | 1889957 | 3 | 3 | 8 | <1 | 36 | 5 | 73 | <0.3 | 37 | 16 | 462 | 2.94 | 4 | 3 | 43 | <0.5 | <3 | <3 | 75 | 0.83 | 0.080 | 12 | 54 | 1.08 | 117 | 0.106 | <20 | 1.67 | 0.02 | 0.12 | <2 | <0.05 | <1 | <5 | <5 | 7
| 1889958 | 574295 | 6809554 | 1095 | light gray | fine | B | 35 | 2017-07-23 |  | JM | 1889958 | 13 | 8 | 6 | 2 | 29 | 6 | 69 | <0.3 | 34 | 17 | 501 | 3.13 | 7 | 2 | 39 | <0.5 | <3 | <3 | 74 | 0.77 | 0.054 | 10 | 54 | 1.03 | 108 | 0.074 | <20 | 1.71 | 0.02 | 0.09 | <2 | <0.05 | <1 | <5 | <5 | 6
| 1889959 | 574349 | 6809554 | 1103 | light gray | fine | B | 35 | 2017-07-23 |  | JM | 1889959 | 7 | <3 | 8 | <1 | 47 | 9 | 67 | <0.3 | 41 | 17 | 592 | 3.19 | 5 | 2 | 48 | <0.5 | <3 | <3 | 78 | 1.48 | 0.065 | 11 | 61 | 1.22 | 101 | 0.114 | <20 | 1.76 | 0.02 | 0.10 | <2 | <0.05 | <1 | <5 | 6 | 7
| 1889960 | 574349 | 6809556 | 1103 | [5 empty] | duplicate of 1889959 | JM | 1889960 | 7 | <3 | 5 | <1 | 55 | 7 | 70 | <0.3 | 41 | 17 | 568 | 3.10 | 5 | 2 | 57 | <0.5 | <3 | <3 | 75 | 1.89 | 0.071 | 11 | 61 | 1.19 | 119 | 0.107 | <20 | 1.72 | 0.02 | 0.11 | <2 | <0.05 | <1 | <5 | 6 | 7
| 1889961 | 574403 | 6809551 | 1127 | light gray | fine | B | 35 | 2017-07-23 |  | JM | 1889961 | 5 | <3 | <2 | <1 | 35 | 5 | 60 | <0.3 | 30 | 13 | 519 | 2.62 | 5 | <2 | 118 | <0.5 | <3 | <3 | 62 | 4.14 | 0.088 | 10 | 44 | 1.10 | 87 | 0.101 | <20 | 1.39 | 0.03 | 0.11 | <2 | 0.05 | <1 | <5 | <5 | 5
| 1889962 | 574497 | 6809561 | 1071 | light gray | Fine+coarse | B? | 35 | 2017-07-23 | bottom of talus slope | JM | 1889962 | 6 | <3 | 2 | 1 | 55 | 8 | 75 | <0.3 | 44 | 19 | 654 | 3.77 | 4 | 3 | 87 | <0.5 | <3 | <3 | 91 | 2.98 | 0.086 | 12 | 67 | 1.39 | 130 | 0.106 | <20 | 2.00 | 0.03 | 0.14 | <2 | <0.05 | <1 | <5 | <5 | 8
| 1889963 | 574546 | 6809538 | 1092 | light gray | fine | B? | 45 | 2017-07-23 | talus slope | JM | 1889963 | 4 | 3 | <2 | <1 | 36 | 5 | 61 | <0.3 | 27 | 14 | 515 | 3.15 | 2 | 3 | 44 | <0.5 | <3 | <3 | 78 | 0.93 | 0.064 | 12 | 43 | 0.97 | 90 | 0.077 | <20 | 1.55 | 0.02 | 0.07 | <2 | <0.05 | <1 | <5 | <5 | 7
| 1889964 | 574603 | 6809560 | 1116 | light grey | fine | B | 35 | 2017-07-23 |  | JM | 1889964 | 7 | <3 | <2 | <1 | 33 | 5 | 52 | <0.3 | 25 | 11 | 408 | 1.99 | 8 | <2 | 58 | <0.5 | <3 | <3 | 40 | 1.53 | 0.064 | 8 | 30 | 0.57 | 107 | 0.045 | <20 | 1.06 | 0.03 | 0.05 | <2 | 0.07 | <1 | <5 | <5 | <5
| 1889965 | 574654 | 6809559 | 1107 | light brown | fine | B | 35 | 2017-07-23 |  | JM | 1889965 | 5 | 3 | 2 | 1 | 18 | 5 | 37 | <0.3 | 16 | 9 | 282 | 1.88 | 5 | <2 | 29 | <0.5 | <3 | <3 | 46 | 0.55 | 0.034 | 5 | 28 | 0.51 | 80 | 0.046 | <20 | 0.97 | 0.02 | 0.04 | <2 | <0.05 | <1 | <5 | <5 | <5
| 1889966 | 574706 | 6809559 | 1113 | light gray | Fine+coarse | B | 35 | 2017-07-23 |  | JM | 1889966 | 4 | <3 | 3 | 1 | 14 | 5 | 57 | <0.3 | 17 | 8 | 220 | 2.05 | 7 | <2 | 36 | <0.5 | <3 | <3 | 49 | 0.55 | 0.045 | 6 | 33 | 0.67 | 82 | 0.049 | <20 | 1.17 | 0.02 | 0.06 | <2 | <0.05 | <1 | <5 | <5 | <5
| 1889967 | 574763 | 6809544 | 1135 | light brown | fine | B | 35 | 2017-07-23 |  | JM | 1889967 | 8 | <3 | 7 | <1 | 43 | 5 | 48 | <0.3 | 31 | 6 | 241 | 1.84 | 7 | <2 | 77 | <0.5 | <3 | <3 | 30 | 1.87 | 0.065 | 10 | 26 | 0.43 | 158 | 0.036 | <20 | 0.98 | 0.02 | 0.05 | <2 | 0.11 | <1 | <5 | <5 | <5
| 1889968 | 574798 | 6809556 | 1122 | light brown | fine | B | 35 | 2017-07-23 |  | JM | 1889968 | 5 | <3 | <2 | 1 | 22 | 6 | 40 | <0.3 | 18 | 11 | 350 | 2.19 | 9 | <2 | 36 | <0.5 | <3 | <3 | 44 | 0.66 | 0.050 | 8 | 30 | 0.53 | 98 | 0.043 | <20 | 1.15 | 0.02 | 0.04 | <2 | 0.05 | <1 | <5 | <5 | <5
| 1889969 | 574901 | 6809552 | 1117 | light gray | fine | B | 35 | 2017-07-23 |  | JM | 1889969 | 4 | <3 | 3 | 2 | 30 | 5 | 71 | <0.3 | 28 | 14 | 481 | 2.90 | 10 | <2 | 37 | <0.5 | <3 | <3 | 64 | 0.75 | 0.063 | 9 | 44 | 0.83 | 111 | 0.068 | <20 | 1.51 | 0.02 | 0.07 | <2 | 0.05 | <1 | <5 | <5 | <5
| 1889970 | 574902 | 6809550 | 1116 | [5 empty] | duplicate of 1889970 | JM | 1889970 | 5 | 5 | <2 | 2 | 24 | 6 | 73 | <0.3 | 27 | 15 | 459 | 2.88 | 9 | <2 | 36 | <0.5 | <3 | <3 | 62 | 0.73 | 0.057 | 8 | 45 | 0.83 | 110 | 0.067 | <20 | 1.36 | 0.02 | 0.07 | <2 | <0.05 | <1 | <5 | <5 | <5
| 1889971 | 574952 | 6809549 | 1131 | dark brown | fine | B | 35 | 2017-07-23 |  | JM | 1889971 | 8 | <3 | <2 | 1 | 33 | 3 | 55 | <0.3 | 28 | 13 | 420 | 2.60 | 8 | <2 | 37 | <0.5 | <3 | <3 | 53 | 0.83 | 0.054 | 11 | 37 | 0.67 | 111 | 0.051 | <20 | 1.42 | 0.02 | 0.05 | <2 | <0.05 | <1 | <5 | <5 | <5
| 1889972 | 575005 | 6809549 | 1126 | dark gray | fine | B | 35 | 2017-07-23 |  | JM | 1889972 | 7 | <3 | 4 | 1 | 44 | 5 | 74 | <0.3 | 45 | 17 | 572 | 3.59 | 10 | 2 | 44 | <0.5 | <3 | <3 | 70 | 1.18 | 0.071 | 13 | 55 | 1.04 | 171 | 0.087 | <20 | 1.81 | 0.03 | 0.12 | <2 | <0.05 | <1 | <5 | <5 | 6
| 1889973 | 575071 | 6809541 | 1090 | dark brown | fine | B | 45 | 2017-07-23 |  | JM | 1889973 | 5 | 4 | 7 | <1 | 57 | 5 | 56 | <0.3 | 37 | 16 | 550 | 2.82 | 8 | <2 | 96 | <0.5 | <3 | <3 | 59 | 1.81 | 0.046 | 10 | 41 | 0.93 | 111 | 0.058 | <20 | 1.92 | 0.03 | 0.07 | <2 | 0.05 | <1 | <5 | <5 | <5
| 1889974 | 575987 | 6810239 | 1038 | brown | fine | B | 35 | 2017-07-24 | muddy | JM | 1889974 | 4 | 8 | 16 | 1 | 85 | 6 | 69 | <0.3 | 51 | 21 | 568 | 3.46 | 5 | <2 | 63 | <0.5 | <3 | <3 | 79 | 1.60 | 0.082 | 11 | 57 | 1.52 | 93 | 0.119 | <20 | 2.03 | 0.05 | 0.13 | <2 | 0.07 | <1 | <5 | <5 | 6
| 1889975 | 576021 | 6810275 | 1063 | light gray | fine | B | 35 | 2017-07-24 |  | JM | 1889975 | 4 | <3 | 9 | 1 | 87 | 5 | 63 | <0.3 | 60 | 20 | 558 | 3.47 | 5 | 2 | 75 | <0.5 | <3 | <3 | 76 | 1.71 | 0.075 | 11 | 61 | 1.59 | 89 | 0.125 | <20 | 2.09 | 0.04 | 0.16 | <2 | 0.06 | <1 | <5 | <5 | 6
| 1889976 | 576070 | 6810339 | 1126 | light gray | fine | B | 35 | 2017-07-24 |  | JM | 1889976 | 4 | 4 | 2 | <1 | 44 | <3 | 53 | <0.3 | 36 | 15 | 487 | 2.82 | 6 | 3 | 96 | <0.5 | <3 | <3 | 68 | 3.46 | 0.104 | 13 | 47 | 1.18 | 92 | 0.113 | <20 | 1.61 | 0.06 | 0.11 | <2 | <0.05 | <1 | <5 | <5 | 6
| 1889977 | 576105 | 6810372 | 1145 | light gray | fine | B | 35 | 2017-07-24 |  | JM | 1889977 | 18 | <3 | 2 | <1 | 35 | <3 | 51 | <0.3 | 33 | 14 | 506 | 2.64 | 6 | 3 | 74 | 0.5 | <3 | <3 | 73 | 2.48 | 0.088 | 11 | 52 | 1.02 | 92 | 0.128 | <20 | 1.55 | 0.03 | 0.09 | <2 | <0.05 | <1 | <5 | <5 | 6
| 1889978 | 576135 | 6810414 | 1155 | light gray | fine | B | 40 | 2017-07-24 |  | JM | 1889978 | 3 | 6 | 3 | 2 | 33 | 5 | 56 | <0.3 | 23 | 16 | 472 | 2.50 | 15 | <2 | 35 | <0.5 | <3 | <3 | 54 | 0.54 | 0.066 | 10 | 35 | 0.53 | 136 | 0.052 | <20 | 1.39 | 0.03 | 0.05 | <2 | 0.05 | <1 | <5 | <5 | <5
| 1889979 | 576208 | 6810481 | 1157 | light gray | fine | B | 35 | 2017-07-24 |  | JM | 1889979 | 5 | 5 | 2 | 2 | 32 | 5 | 81 | <0.3 | 31 | 18 | 496 | 3.18 | 18 | <2 | 34 | 0.6 | <3 | <3 | 61 | 0.56 | 0.073 | 12 | 43 | 0.71 | 130 | 0.065 | <20 | 1.60 | 0.02 | 0.07 | <2 | 0.06 | <1 | <5 | <5 | <5
| 1889980 | 576208 | 6810480 | 1157 | [5 empty] | duplicate of 1889980 | JM | 1889980 | 7 | <3 | 3 | 5 | 38 | 6 | 106 | <0.3 | 40 | 24 | 439 | 4.11 | 18 | <2 | 41 | 0.6 | <3 | <3 | 76 | 0.74 | 0.099 | 15 | 54 | 0.83 | 164 | 0.070 | <20 | 1.85 | 0.02 | 0.07 | <2 | 0.07 | <1 | <5 | <5 | 6
| 1889981 | 576246 | 6810515 | 1157 | light gray | fine | B | 35 | 2017-07-24 | muddy | JM | 1889981 | 6 | <3 | 4 | <1 | 40 | 6 | 66 | <0.3 | 29 | 11 | 281 | 2.09 | 4 | 2 | 37 | <0.5 | <3 | <3 | 52 | 0.62 | 0.074 | 11 | 41 | 0.72 | 139 | 0.076 | <20 | 1.60 | 0.02 | 0.06 | <2 | 0.08 | <1 | <5 | <5 | <5
| 1889982 | 576285 | 6810559 | 1156 | light brown/red | fine | B | 40 | 2017-07-24 |  | JM | 1889982 | 7 | 5 | <2 | <1 | 22 | 5 | 51 | <0.3 | 20 | 7 | 135 | 1.36 | 3 | <2 | 27 | <0.5 | <3 | <3 | 38 | 0.44 | 0.064 | 9 | 32 | 0.51 | 95 | 0.054 | <20 | 1.18 | 0.02 | 0.05 | <2 | 0.06 | <1 | <5 | <5 | <5
| 1889983 | 576318 | 6810591 | 1148 | light brown | fine | B | 35 | 2017-07-24 |  | JM | 1889983 | 5 | 9 | 6 | 2 | 45 | 4 | 89 | <0.3 | 38 | 13 | 617 | 2.35 | 10 | <2 | 60 | <0.5 | <3 | <3 | 47 | 1.29 | 0.093 | 11 | 40 | 0.69 | 161 | 0.047 | <20 | 1.37 | 0.03 | 0.07 | <2 | 0.11 | <1 | <5 | <5 | <5
| 1889984 | 576353 | 6810633 | 1156 | dark brown/light gray | fine | B | 35 | 2017-07-24 |  | JM | 1889984 | 5 | 4 | 4 | <1 | 51 | 6 | 73 | <0.3 | 43 | 14 | 322 | 3.20 | 8 | <2 | 41 | <0.5 | <3 | <3 | 82 | 0.77 | 0.066 | 11 | 72 | 1.08 | 145 | 0.110 | <20 | 1.99 | 0.02 | 0.07 | <2 | <0.05 | <1 | <5 | <5 | 8
| 1889985 | 576395 | 6810680 | 1147 | light brown | fine | B | 45 | 2017-07-24 |  | JM | 1889985 | 5 | 6 | 3 | <1 | 45 | 3 | 62 | <0.3 | 44 | 16 | 501 | 3.32 | 6 | 3 | 39 | <0.5 | <3 | <3 | 88 | 0.69 | 0.066 | 11 | 62 | 1.07 | 116 | 0.116 | <20 | 1.85 | 0.02 | 0.07 | <2 | <0.05 | <1 | <5 | <5 | 7
| 1889986 | 576429 | 6810711 | 1149 | light brown/gray | fine | B | 45 | 2017-07-24 |  | JM | 1889986 | 3 | 5 | 4 | 2 | 39 | 6 | 79 | <0.3 | 39 | 17 | 556 | 3.37 | 11 | 2 | 45 | <0.5 | <3 | <3 | 75 | 0.81 | 0.070 | 13 | 56 | 0.89 | 166 | 0.080 | <20 | 1.95 | 0.02 | 0.07 | <2 | <0.05 | <1 | <5 | <5 | 6
| 1889987 | 576463 | 6810751 | 1149 | brown | Fine+coarse | B | 45 | 2017-07-24 |  | JM | 1889987 | 4 | <3 | 4 | 2 | 30 | 7 | 66 | <0.3 | 36 | 18 | 609 | 3.64 | 11 | 3 | 41 | <0.5 | <3 | <3 | 87 | 0.67 | 0.067 | 12 | 56 | 0.91 | 153 | 0.096 | <20 | 1.96 | 0.02 | 0.08 | <2 | <0.05 | <1 | <5 | <5 | 5
| 1889988 | 576509 | 6810774 | 1142 | brown | fine | B | 35 | 2017-07-24 | by creek | JM | 1889988 | 6 | 5 | <2 | 2 | 37 | 4 | 118 | <0.3 | 38 | 14 | 556 | 2.91 | 10 | <2 | 49 | <0.5 | <3 | <3 | 65 | 1.09 | 0.084 | 12 | 45 | 0.81 | 127 | 0.069 | <20 | 1.62 | 0.03 | 0.08 | <2 | 0.07 | <1 | <5 | <5 | <5
| 1889989 | 576539 | 6810814 | 1128 | dark brown | fine | B | 40 | 2017-07-24 | muddy | JM | 1889989 | 3 | <3 | 4 | <1 | 27 | <3 | 81 | <0.3 | 37 | 14 | 483 | 2.90 | 6 | 3 | 47 | <0.5 | <3 | <3 | 74 | 0.92 | 0.078 | 11 | 55 | 1.04 | 111 | 0.103 | <20 | 1.66 | 0.03 | 0.09 | <2 | <0.05 | <1 | <5 | <5 | 6
| 1889990 | 576539 | 6810814 | 1128 | [5 empty] | duplicate of 1889989 | JM | 1889990 | 3 | <3 | 6 | <1 | 30 | 3 | 81 | <0.3 | 37 | 15 | 667 | 2.91 | 6 | 2 | 50 | <0.5 | <3 | <3 | 74 | 1.00 | 0.079 | 10 | 52 | 1.00 | 123 | 0.093 | <20 | 1.68 | 0.03 | 0.09 | <2 | <0.05 | <1 | <5 | <5 | 6
| 1889991 | 576570 | 6810847 | 1118 | gray | fine | A/B | 45 | 2017-07-24 | talus slope; coarse clasts with soil | JM | 1889991 | 4 | <3 | 4 | <1 | 36 | <3 | 43 | <0.3 | 28 | 14 | 457 | 2.55 | 5 | <2 | 106 | <0.5 | <3 | <3 | 74 | 4.21 | 0.087 | 10 | 44 | 0.99 | 85 | 0.151 | <20 | 1.38 | 0.04 | 0.09 | <2 | <0.05 | <1 | <5 | <5 | 5
| 1889992 | 576596 | 6810899 | 1084 | light gray | coarse | A/B? | 35 | 2017-07-24 | no developed soil horizons | JM | 1889992 | 22 | 4 | 4 | <1 | 44 | <3 | 62 | <0.3 | 48 | 18 | 522 | 3.85 | 5 | 2 | 63 | <0.5 | <3 | <3 | 121 | 1.55 | 0.081 | 9 | 70 | 1.37 | 147 | 0.168 | <20 | 1.89 | 0.04 | 0.08 | <2 | <0.05 | <1 | <5 | <5 | 6
| 1889993 | 576398 | 6812565 | 1281 | dark brown | fine | B | 35 | 2017-07-26 |  | JM | 1889993 | 4 | <3 | 3 | 1 | 58 | 4 | 71 | <0.3 | 51 | 17 | 468 | 3.09 | 13 | <2 | 46 | <0.5 | <3 | <3 | 66 | 0.89 | 0.073 | 12 | 58 | 0.94 | 126 | 0.068 | <20 | 2.08 | 0.03 | 0.08 | <2 | 0.05 | <1 | <5 | <5 | 5
| 1889994 | 576454 | 6812563 | 1283 | dark brown | fine | B | 35 | 2017-07-26 |  | JM | 1889994 | 4 | <3 | 6 | 1 | 60 | 6 | 90 | 0.3 | 82 | 26 | 569 | 4.20 | 10 | <2 | 73 | <0.5 | <3 | <3 | 101 | 1.38 | 0.060 | 9 | 118 | 2.01 | 130 | 0.134 | <20 | 3.54 | 0.03 | 0.13 | <2 | <0.05 | <1 | <5 | <5 | 8
| 1889995 | 576499 | 6812544 | 1281 | light brown | coarse | B/C | 60 | 2017-07-26 | steep slope | JM | 1889995 | 9 | 5 | <2 | 2 | 46 | 12 | 93 | 0.4 | 86 | 22 | 547 | 3.86 | 17 | 3 | 42 | <0.5 | <3 | <3 | 86 | 0.76 | 0.053 | 12 | 87 | 1.34 | 216 | 0.097 | <20 | 2.42 | 0.03 | 0.07 | <2 | <0.05 | <1 | <5 | <5 | 6
| 1889996 | 576533 | 6812508 | 1267 | dark brown | fine | B | 40 | 2017-07-26 |  | JM | 1889996 | 4 | 7 | 18 | 1 | 52 | 6 | 97 | 0.4 | 55 | 19 | 608 | 3.21 | 11 | <2 | 57 | <0.5 | <3 | <3 | 78 | 1.29 | 0.059 | 9 | 70 | 1.20 | 222 | 0.100 | <20 | 2.26 | 0.04 | 0.09 | <2 | 0.05 | <1 | <5 | <5 | 6
| 1889997 | 576583 | 6812495 | 1278 | light brown | Fine+coarse | B | 35 | 2017-07-26 | coarse clasts | JM | 1889997 | 5 | 6 | 3 | 2 | 47 | 6 | 85 | 0.3 | 47 | 19 | 667 | 3.19 | 10 | <2 | 54 | <0.5 | <3 | <3 | 75 | 1.11 | 0.067 | 11 | 64 | 1.06 | 192 | 0.088 | <20 | 2.08 | 0.03 | 0.08 | <2 | 0.06 | <1 | <5 | <5 | 6
| 1889998 | 576630 | 6812494 | 1280 | light brown | fine | B | 35 | 2017-07-26 |  | JM | 1889998 | 8 | 7 | 4 | 1 | 64 | 6 | 87 | 0.4 | 69 | 21 | 505 | 3.42 | 11 | <2 | 59 | <0.5 | <3 | <3 | 79 | 1.41 | 0.062 | 13 | 78 | 1.24 | 232 | 0.091 | <20 | 2.36 | 0.03 | 0.08 | <2 | 0.06 | <1 | <5 | <5 | 7
| 1889999 | 576679 | 6812494 | 1279 | dark brown | Fine+coarse | B | 45 | 2017-07-26 |  | JM | 1889999 | 8 | 5 | 4 | 1 | 58 | 5 | 88 | 0.4 | 57 | 18 | 518 | 3.19 | 9 | <2 | 56 | <0.5 | <3 | <3 | 74 | 1.40 | 0.066 | 12 | 72 | 1.17 | 155 | 0.089 | <20 | 2.25 | 0.03 | 0.09 | <2 | 0.07 | <1 | <5 | <5 | 6
| 1890000 | 576678 | 6812495 | 1279 | [5 empty] | duplicate of 1889999 | JM | 1890000 | 6 | <3 | 4 | 1 | 59 | 3 | 89 | 0.3 | 57 | 19 | 563 | 3.23 | 10 | 3 | 56 | <0.5 | <3 | <3 | 76 | 1.37 | 0.061 | 12 | 74 | 1.18 | 157 | 0.090 | <20 | 2.26 | 0.03 | 0.09 | <2 | 0.07 | <1 | <5 | <5 | 6

## Stream Samples
Sample ID | Station | Date | Grid | Zone | Easting | Northing | Sample Type | Comments | Angularity | Colour | per Gravel | per Sand | per Silt | per Clay | per Org. | Check | Slope Direction | Slope Angle | Stream Flow | Vegetation | Stream side | Sample No | Au_PPB | Pt_PPB | Pd_PPB | Mo_PPM | Cu_PPM | Pb_PPM | Zn_PPM | Ag_PPM | Ni_PPM | Co_PPM | Mn_PPM | Fe_per | As_PPM | Th_PPM | Sr_PPM | Cd_PPM | Sb_PPM | Bi_PPM | V_PPM | Ca_per | P_per | La_PPM | Cr_PPM | Mg_per | Ba_PPM | Ti_per | B_PPM | Al_per | Na_per | K_per | W_PPM | S_per | Hg_PPM | Tl_PPM | Ga_PPM | Sc_PPM
116909 | GD/R | 42943 |  | 07N | 574859 | 6813115 | Pan sample |  | sub angular | redish brown |  | 90per | 10per |  |  |  | NE | 10 | mod flow | willow+spruce |  | 116909 | 9 | 7 | 17 | <1 | 74 | <3 | 83 | <0.3 | 166 | 37 | 897 | 5.79 | 10 | <2 | 44 | <0.5 | <3 | <3 | 145 | 1.86 | 0.051 | 7 | 192 | 3.56 | 409 | 0.209 | 20 | 3.30 | 0.03 | 0.08 | <2 | <0.05 | <1 | <5 | <5 | 11
116911 | GD/R | 42943 |  | 07N | 575049 | 6813642 | Pan sample |  | sub angular | redish brown |  | 90per | 10per |  |  |  | NE | 10 | mod flow | willow+spruce |  | 116911 | 8 | 24 | 7 | 1 | 78 | 9 | 156 | 0.4 | 100 | 31 | 682 | 5.97 | 12 | <2 | 53 | <0.5 | <3 | <3 | 142 | 1.84 | 0.057 | 11 | 110 | 2.48 | 571 | 0.161 | <20 | 3.24 | 0.03 | 0.10 | <2 | 0.10 | <1 | <5 | <5 | 12
116912 | GD/R | 42943 |  | 07N | 575069 | 6813629 | Pan sample |  | sub angular | grey brown |  | 90per | 10per |  |  |  | NE | 10 | mod flow | willow+spruce |  | 116912 | 9 | 13 | 17 | <1 | 70 | 6 | 89 | <0.3 | 72 | 32 | 865 | 5.49 | 11 | <2 | 45 | 0.5 | <3 | <3 | 175 | 2.20 | 0.056 | 7 | 83 | 2.79 | 355 | 0.218 | <20 | 3.41 | 0.02 | 0.07 | <2 | <0.05 | <1 | <5 | <5 | 13
116913 | GD/R | 42943 |  | 07N | 574933 | 6812914 | Pan sample |  | sub angular | grey brown |  | 90per | 10per |  |  |  | NE | 10 | mod flow | willow+spruce |  | 116913 | 6 | 5 | 17 | <1 | 31 | <3 | 55 | 0.5 | 38 | 23 | 373 | 11.20 | <2 | 2 | 55 | <0.5 | <3 | <3 | 375 | 0.95 | 0.053 | 5 | 128 | 1.20 | 30 | 0.400 | <20 | 1.63 | 0.07 | 0.15 | <2 | <0.05 | <1 | <5 | <5 | <5
116914 | GD/R | 42945 |  | 07N | 574471 | 6813448 | Pan sample |  | sub angular | grey brown | 20per | 70per | 10per |  |  |  | NE | 10 | mod flow | willow+spruce |  | 116914 | 9 | 8 | 12 | <1 | 72 | <3 | 70 | 0.5 | 74 | 33 | 735 | 6.04 | 2 | <2 | 46 | <0.5 | <3 | <3 | 227 | 2.80 | 0.055 | 5 | 69 | 3.14 | 27 | 0.310 | 26 | 3.90 | 0.02 | 0.03 | <2 | <0.05 | <1 | <5 | <5 | 14
116915 | GD/R | 42945 |  | 07N | 573898 | 6813877 | Pan sample |  | sub angular | grey brown | 30per | 60per | 10per |  |  |  | NE | 10 | mod flow | willow+spruce |  | 116915 | 12 | 12 | 35 | <1 | 70 | <3 | 87 | <0.3 | 69 | 32 | 875 | 6.61 | 5 | <2 | 45 | <0.5 | <3 | <3 | 217 | 2.14 | 0.063 | 7 | 75 | 2.50 | 890 | 0.329 | <20 | 3.35 | 0.02 | 0.06 | <2 | <0.05 | <1 | <5 | <5 | 11
116916 | GD/R | 42945 |  | 07N | 573829 | 6813863 | Pan sample |  | sub angular | grey brown | 30per | 60per | 10per |  |  |  | NE | 20 | mod flow | willow+spruce |  | 116916 | 15 | 13 | 28 | <1 | 61 | <3 | 73 | 0.4 | 73 | 31 | 703 | 7.10 | 2 | 2 | 56 | <0.5 | <3 | <3 | 239 | 1.98 | 0.050 | 5 | 85 | 2.47 | 173 | 0.456 | <20 | 3.15 | 0.03 | 0.05 | <2 | <0.05 | <1 | <5 | <5 | 9
116917 | GD/R | 42945 |  | 07N | 573654 | 6813082 | Pan sample |  | sub angular | grey brown | 30per | 70per | [9 empty] | 116917 | 1201 | 16 | 11 | 2 | 43 | <3 | 151 | <0.3 | 45 | 18 | 529 | 3.94 | 8 | <2 | 88 | 1.1 | <3 | <3 | 144 | 0.81 | 0.078 | 7 | 91 | 0.79 | 249 | 0.132 | <20 | 2.03 | 0.08 | 0.26 | <2 | 0.06 | <1 | <5 | <5 | <5
116919 | GD/R | 42945 |  | 07N | 573696 | 6812976 | Pan sample |  | sub angular | grey brown | 30per | 70per | [9 empty] | 116919 | 10 | <3 | 25 | 3 | 66 | <3 | 154 | 0.4 | 49 | 23 | 749 | 5.11 | 10 | 2 | 84 | 0.6 | <3 | <3 | 176 | 0.80 | 0.090 | 9 | 72 | 1.19 | 407 | 0.218 | <20 | 2.51 | 0.06 | 0.56 | <2 | <0.05 | <1 | <5 | <5 | 7
116921 | GD/R | 42945 |  | 07N | 575470 | 6812336 | Pan sample |  | sub angular | grey brown | 30per | 70per | [9 empty] | 116921 | 9 | 19 | 22 | <1 | 34 | <3 | 61 | 0.4 | 42 | 23 | 431 | 5.01 | <2 | <2 | 59 | <0.5 | <3 | <3 | 180 | 0.92 | 0.060 | 5 | 75 | 1.39 | 43 | 0.324 | <20 | 1.74 | 0.03 | 0.04 | <2 | <0.05 | <1 | <5 | <5 | <5
116925 | GD/J | 42947 |  | 07N | 576041 | 6810145 | Pan sample |  | sub angular | grey brown | 20per | 80per | [9 empty] | 116925 | 1782 | 16 | 33 | <1 | 143 | <3 | 55 | <0.3 | 33 | 23 | 482 | 6.76 | <2 | <2 | 174 | <0.5 | <3 | <3 | 195 | 1.57 | 0.049 | 4 | 92 | 1.15 | 38 | 0.223 | <20 | 1.86 | 0.05 | 0.19 | <2 | 0.16 | <1 | <5 | <5 | 5
116926 | GD/J | 42947 |  | 07N | 575607 | 6810295 | Pan sample |  | sub angular | grey brown | 20per | 80per | [9 empty] | 116926 | 8 | 11 | 12 | <1 | 28 | <3 | 70 | <0.3 | 33 | 18 | 560 | 9.26 | <2 | 3 | 54 | <0.5 | <3 | <3 | 411 | 1.98 | 0.084 | 15 | 112 | 0.93 | 46 | 0.284 | <20 | 1.10 | 0.02 | 0.06 | <2 | <0.05 | <1 | <5 | <5 | <5
116927 | GD/J | 42947 |  | 07N | 575211 | 6809859 | Pan sample |  | sub angular | grey brown | 30per | 70per | [9 empty] | 116927 | 19 | 6 | 16 | <1 | 46 | <3 | 81 | <0.3 | 32 | 32 | 475 | 8.06 | 25 | <2 | 25 | <0.5 | <3 | <3 | 207 | 0.75 | 0.084 | 11 | 48 | 0.94 | 31 | 0.290 | <20 | 1.29 | 0.02 | 0.04 | <2 | 1.94 | <1 | <5 | <5 | <5
116928 | GD/J | 42947 |  | 07N | 575056 | 6809801 | Pan sample |  | sub angular | grey brown | 20per | 80per | [9 empty] | 116928 | 11 | 3 | 17 | <1 | 28 | <3 | 85 | <0.3 | 31 | 22 | 666 | 10.87 | 6 | 4 | 28 | <0.5 | <3 | <3 | 419 | 0.95 | 0.084 | 18 | 76 | 0.82 | 40 | 0.354 | <20 | 0.98 | 0.02 | 0.04 | <2 | 0.40 | <1 | <5 | <5 | <5
116929 | GD/J | 42947 |  | 07N | 574822 | 6809983 | Pan sample |  | sub angular | grey brown | 10per | 90per | [9 empty] | 116929 | 193 | 8 | 15 | <1 | 30 | <3 | 77 | <0.3 | 28 | 23 | 638 | 10.87 | 6 | 7 | 42 | <0.5 | <3 | <3 | 463 | 1.62 | 0.081 | 29 | 94 | 0.70 | 69 | 0.363 | <20 | 0.86 | 0.01 | 0.04 | <2 | 0.29 | <1 | <5 | <5 | <5
116930 | GD/J | 42947 |  | 07N | 574638 | 6809774 | Pan sample |  | sub angular | grey brown | 20per | 80per | [9 empty] | 116930 | 681 | 12 | 22 | <1 | 20 | <3 | 82 | <0.3 | 32 | 17 | 562 | 6.97 | <2 | 3 | 49 | <0.5 | <3 | <3 | 311 | 1.88 | 0.084 | 14 | 77 | 1.02 | 42 | 0.368 | <20 | 1.13 | 0.02 | 0.05 | <2 | 0.07 | <1 | <5 | <5 | <5
116931 | GD/J | 42947 |  | 07N | 574395 | 6810122 | Pan sample |  | sub angular | grey brown | 30per | 70per | [9 empty] | 116931 | 109 | 24 | <2 | <1 | 31 | <3 | 50 | <0.3 | 26 | 18 | 455 | 8.23 | 13 | 3 | 58 | <0.5 | <3 | <3 | 334 | 3.06 | 0.091 | 17 | 90 | 0.72 | 40 | 0.218 | <20 | 0.90 | 0.02 | 0.04 | <2 | 0.24 | <1 | <5 | <5 | <5
116932 | GD/J | 42947 |  | 07N | 577101 | 6810921 | Pan sample |  | sub angular | grey brown | 20per | 80per | [9 empty] | 116932 | 1227 | 20 | 9 | <1 | 21 | 10 | 58 | <0.3 | 36 | 15 | 654 | 3.70 | <2 | <2 | 43 | <0.5 | <3 | <3 | 130 | 1.03 | 0.098 | 9 | 56 | 1.09 | 67 | 0.181 | <20 | 1.34 | 0.04 | 0.06 | <2 | <0.05 | <1 | <5 | <5 | <5
116933 | GD/J | 42947 |  | 07N | 577408 | 6810812 | Pan sample |  | sub angular | grey brown | 50per | 50per | [9 empty] | 116933 | 9 | 31 | 13 | <1 | 21 | 4 | 56 | <0.3 | 40 | 15 | 538 | 4.97 | 3 | <2 | 34 | <0.5 | <3 | <3 | 174 | 0.87 | 0.081 | 9 | 59 | 1.05 | 66 | 0.163 | <20 | 1.23 | 0.02 | 0.06 | <2 | <0.05 | <1 | <5 | <5 | <5