## ROYRC20-17
RUDE CREEK PROJECT ROYRC20-17 COORDINATES: 625622E/6953190N 1533m elev AZIMUTH: 155 DIP: -50 LENGTH: 330' (100.58m) LOGGED BY: J. VAN RANDEN SEPT-OCT 2020
HOLE_ID | FROM FT | TO FT | FROM M | TO M | PHOTO | SAMPLE # | LITH | COLOR |  | MAG SUSC | REDOX | OXIDE MIN | OXIDE PCT | VEIN | VEIN PCT | SULFIDE | SULF PCT | SULF FORM | ALTERATION | ALT FORM | ALT INTENSITY | COMMENTS / DESCRIPTION | SAMPLE # | Au (ppm) |  | Mo (ppm) | Cu (ppm) | Pb (ppm) | Zn (ppm) | Ag (ppm) | Ni (ppm) | Co (ppm) | Mn (ppm) | Fe (%) | As (ppm) | U (ppm) | Au (ppb) | Th (ppm) | Sr (ppm) | Cd (ppm) | Sb (ppm) | Bi (ppm) | V (ppm) | Ca (%) | P (%) | La (ppm) | Cr (ppm) | Mg (%) | Ba (ppm) | Ti (%) | B (ppm) | Al (%) | Na (%) | K (%) | W (ppm) | Hg (ppm) | Sc (ppm) | Tl (ppm) | S (%) | Ga (ppm) | Se (ppm) | Te (ppm) | wgt kg
ROYRC19-09 | 0 | 2 | 0 | 0.6096 |  | B0053633 | Grano diorite | orange brown |  | 0.201 | intense | limonite/goethite | 20 2 | qtz ? | 2 |  |  |  | ? |  |  | Strongly oxidized top of hole with dull grey chips and possible white quartz vein chips; mixed chips | B0053633 | 0.048 |  | 4.2 | 52.6 | 97.4 | 44 | 1 | 7.9 | 8.7 | 463 | 2.91 | 50.1 | 5.5 | 22.2 | 13.6 | 81 | 0.3 | 2.3 | 21.4 | 46 | 0.4 | 0.071 | 19 | 13 | 0.63 | 147 | 0.068 | <20 | 1.52 | 0.063 | 0.23 | 0.3 | <0.01 | 3.8 | 0.3 | 0.07 | 6 | <0.5 | 0.3 | 2.74
ROYRC19-09 | 2 | 7 | 0.6096 | 2.1336 |  | B0053634 | Grano diorite | orange brown |  | 0.224 | intense | limonite/goethite | 20 2 | [5 empty] | sericite chlorite | patchy selective | weak | dirty oxidized mixed interval with 1 percent possible qtz vein chips, trace carbonate; gradually less oxidized with barely visible chlorite altered granodiorite. | B0053634 | 0.042 |  | 2.7 | 39 | 64.3 | 42 | 0.7 | 8.2 | 6.6 | 387 | 2.58 | 48.3 | 15.1 | 18.5 | 14.1 | 68 | 0.3 | 3.2 | 8 | 27 | 0.34 | 0.063 | 17 | 13 | 0.45 | 120 | 0.054 | <20 | 1.24 | 0.067 | 0.25 | 4.1 | <0.01 | 2.2 | 0.3 | 0.13 | 4 | <0.5 | <0.2 | 1.52
ROYRC19-09 | 7 | 12 | 2.1336 | 3.6576 |  | B0053635 | Grano diorite | orange brown |  | 0.518 | strong | limonite | 10 | [5 empty] | sericite chlorite | patchy selective | strong | elevated mag susc readings; silky sericite altered strongly oxidized granodiorite chips | B0053635 | 0.018 |  | 2 | 12.7 | 25.4 | 39 | 0.4 | 5.5 | 6.1 | 355 | 2.08 | 29.4 | 4.4 | 10.9 | 12.3 | 35 | 0.2 | 2.9 | 3.4 | 26 | 0.3 | 0.05 | 12 | 12 | 0.43 | 65 | 0.077 | <20 | 0.89 | 0.059 | 0.13 | 2.4 | <0.01 | 1.8 | 0.1 | 0.15 | 4 | <0.5 | <0.2 | 3.21
ROYRC19-09 | 12 | 15 | 3.6576 | 4.572 |  | B0053636 | Grano diorite | orange yellow |  | 0.577 | strong | limonite | 10 | [5 empty] | sericite chlorite | patchy selective | strong | zone of oxidized very small mm sized granodiorite chips with limonite and local clay clots and pin head sized manganese dots - Fault zone? From 12-50' | B0053636 | 0.015 |  | 1.4 | 7.5 | 13.6 | 34 | 0.3 | 4.1 | 4.3 | 318 | 2.23 | 23.4 | 4.4 | 10.1 | 13.2 | 33 | 0.1 | 2.7 | 2.5 | 28 | 0.31 | 0.049 | 14 | 12 | 0.46 | 75 | 0.093 | <20 | 0.85 | 0.06 | 0.13 | 3.1 | <0.01 | 2.1 | 0.1 | 0.24 | 4 | <0.5 | <0.2 | 2.02
ROYRC19-09 | 15 | 20 | 4.572 | 6.096 |  | B0053637 | Grano diorite | grey orange |  | 0.659 | moderate | limonite | 5 | [5 empty] | sericite chlorite epidote | selective patchy | strong | zone of oxidized very small mm sized granodiorite chips with limonite and local clay clots and pin head sized manganese dots - Fault zone? From 12-50' | B0053637 | 0.018 |  | 1 | 4.1 | 9.1 | 29 | 0.3 | 4 | 5.5 | 417 | 1.96 | 27 | 5.1 | 13.4 | 13.3 | 33 | 0.1 | 2 | 1.7 | 23 | 0.43 | 0.046 | 15 | 9 | 0.42 | 60 | 0.052 | <20 | 0.76 | 0.043 | 0.13 | 2.3 | <0.01 | 1.6 | 0.1 | 0.12 | 4 | <0.5 | <0.2 | 0.83
ROYRC19-09 | 20 | 25 | 6.096 | 7.62 |  | B0053638 | Grano diorite | orange grey |  | 0.131 | strong | limonite | 10 | [5 empty] | sericite chlorite epidote | patchy selective | strong | zone of oxidized very small mm sized granodiorite chips with limonite and local clay clots and pin head sized manganese dots - Fault zone? From 12-50' | B0053638 | 0.016 |  | 1.2 | 12.2 | 10 | 27 | 0.3 | 3.8 | 8.7 | 522 | 1.99 | 25.4 | 6.3 | 9.7 | 25.9 | 23 | 0.2 | 1.5 | 1.9 | 10 | 0.41 | 0.042 | 12 | 10 | 0.3 | 56 | 0.003 | <20 | 0.73 | 0.04 | 0.2 | 15.9 | <0.01 | 0.9 | 0.2 | 0.2 | 3 | <0.5 | <0.2 | 3.41
ROYRC19-09 | 25 | 30 | 7.62 | 9.144 |  | B0053639 | Grano diorite | orange grey |  | 0.104 | strong | limonite | 10 | [5 empty] | sericite chlorite epidote | patchy selective | strong | zone of oxidized very small mm sized granodiorite chips with limonite and local clay clots and pin head sized manganese dots - Fault zone? From 12-50' | B0053639 | 0.019 |  | 8 | 19.5 | 16.8 | 25 | 0.4 | 3 | 4.2 | 307 | 2.15 | 37.3 | 6.3 | 14 | 20.8 | 25 | <0.1 | 2.1 | 2.5 | 11 | 0.58 | 0.042 | 12 | 8 | 0.29 | 61 | 0.004 | <20 | 0.7 | 0.072 | 0.2 | 1.5 | <0.01 | 0.9 | 0.2 | 0.54 | 3 | <0.5 | 0.2 | 3.67
ROYRC19-09 | 30 | 35 | 9.144 | 10.668 |  | B0053640 | Grano diorite | grey orange | gr | 0.064 | moderate | limonite | 5 | [5 empty] | sericite chlorite epidote | patchy selective | strong | zone of oxidized very small mm sized granodiorite chips with limonite and local clay clots and pin head sized manganese dots - Fault zone? From 12-50' | B0053640 | 0.015 |  | 1.3 | 11.3 | 10.6 | 24 | 0.3 | 3.3 | 5.3 | 350 | 1.73 | 22.3 | 6.3 | 36 | 14.2 | 25 | <0.1 | 2.2 | 1.7 | 11 | 0.69 | 0.045 | 12 | 9 | 0.3 | 69 | 0.006 | <20 | 0.72 | 0.044 | 0.21 | 1.5 | <0.01 | 0.9 | 0.2 | 0.38 | 3 | <0.5 | <0.2 | 3.97
ROYRC19-09 | 35 | 40 | 10.668 | 12.192 |  | B0053641 | Grano diorite | grey orange |  | 0.04 | weak | limonite | 2 | [5 empty] | sericite chlorite epidote | patchy selective | strong | zone of oxidized very small mm sized granodiorite chips with limonite and local clay clots and pin head sized manganese dots - Fault zone? From 12-50' | B0053641 | 0.047 |  | 1.1 | 14.8 | 9.7 | 26 | 0.3 | 3.5 | 5.4 | 386 | 1.76 | 28.6 | 8.2 | 11.5 | 13.6 | 19 | 0.1 | 2.3 | 1.6 | 10 | 0.88 | 0.044 | 11 | 8 | 0.31 | 61 | 0.004 | <20 | 0.73 | 0.034 | 0.19 | 2 | <0.01 | 0.8 | 0.2 | 0.68 | 3 | <0.5 | <0.2 | 2.99
ROYRC19-09 | 40 | 45 | 12.192 | 13.716 |  | B0053642 | Grano diorite | orange grey |  | 0.047 | weak | limonite | 2 | [5 empty] | sericite chlorite epidote | patchy selective | strong | zone of oxidized very small mm sized granodiorite chips with limonite and local clay clots and pin head sized manganese dots - Fault zone? From 12-50' | B0053642 | 0.05 |  | 1.2 | 25.3 | 10.2 | 23 | 0.4 | 2.8 | 4.7 | 293 | 1.89 | 31.9 | 9.6 | 11.8 | 13.4 | 19 | 0.1 | 3.7 | 2.1 | 8 | 0.83 | 0.045 | 10 | 6 | 0.28 | 62 | 0.002 | <20 | 0.71 | 0.029 | 0.22 | 1.3 | <0.01 | 0.6 | 0.2 | 0.76 | 2 | <0.5 | 0.2 | 3.02
ROYRC19-09 | 45 | 50 | 13.716 | 15.24 |  | B0053643 | Grano diorite | orange grey |  | 0.112 | moderate | limonite | 7 | [5 empty] | sericite chlorite epidote | patchy selective | strong | zone of oxidized very small mm sized granodiorite chips with limonite and local clay clots and pin head sized manganese dots - Fault zone? From 12-50' | B0053643 | 0.024 |  | 10.8 | 15.6 | 10.7 | 32 | 0.5 | 4.6 | 6.2 | 313 | 2.34 | 41.1 | 16.8 | 18.1 | 14.7 | 60 | <0.1 | 3.7 | 2.7 | 10 | 0.84 | 0.045 | 11 | 7 | 0.46 | 87 | 0.007 | <20 | 0.96 | 0.034 | 0.24 | 1.5 | <0.01 | 1 | 0.2 | 1.19 | 3 | <0.5 | 0.2 | 2.76
ROYRC19-09 | 50 | 55 | 15.24 | 16.764 |  | B0053644 | Grano diorite | grey green (orange) |  | 0.256 | weak | limonite | 2 | [5 empty] | sericite chlorite epidote | patchy selective | strong | typical grey green sericite, chlorite and patchy epidote altered granodiorite with trace pinkish kspar? | B0053644 | 0.019 |  | 1.8 | 5.2 | 6.1 | 31 | 0.2 | 4.3 | 7 | 478 | 2.27 | 28.2 | 3.5 | 18.2 | 15.2 | 22 | <0.1 | 3 | 1.4 | 23 | 0.97 | 0.06 | 14 | 11 | 0.52 | 52 | 0.055 | <20 | 0.92 | 0.032 | 0.13 | 2.2 | <0.01 | 1.8 | 0.1 | 0.61 | 4 | <0.5 | <0.2 | 2.07
ROYRC19-09 | 55 | 60 | 16.764 | 18.288 |  | B0053645 | Grano diorite | grey green |  | 0.135 | [8 empty] | sericite chlorite epidote | patchy selective | strong | typical grey green sericite, chlorite and patchy epidote altered granodiorite with trace pinkish kspar? | B0053645 | 0.044 |  | 1.7 | 3.3 | 9.1 | 33 | 0.2 | 4.7 | 6.7 | 461 | 2.39 | 26.1 | 6.7 | 14.7 | 14.4 | 22 | <0.1 | 3.5 | 2.1 | 25 | 0.8 | 0.062 | 11 | 13 | 0.59 | 58 | 0.076 | <20 | 1.02 | 0.036 | 0.14 | 2.5 | <0.01 | 1.8 | 0.1 | 0.48 | 4 | <0.5 | <0.2 | 1.87
ROYRC19-09 | 60 | 65 | 18.288 | 19.812 |  | B0053646 | Grano diorite | grey green |  | 0.438 | [8 empty] | sericite chlorite epidote | patchy selective | strong | typical grey green sericite, chlorite and patchy epidote altered granodiorite with trace pinkish kspar? | B0053646 | 0.015 |  | 1.6 | 6.1 | 9.2 | 38 | 0.2 | 5 | 5.4 | 451 | 2.78 | 23.5 | 7 | 10.2 | 16.2 | 42 | 0.1 | 3.5 | 1.2 | 40 | 0.72 | 0.065 | 19 | 15 | 0.71 | 53 | 0.097 | <20 | 1.09 | 0.042 | 0.09 | 2.4 | <0.01 | 2.8 | <0.1 | 0.52 | 5 | <0.5 | <0.2 | 1.96
ROYRC19-09 | 65 | 70 | 19.812 | 21.336 |  | B0053647 | Grano diorite | orange dark grey |  | 0.619 | moderate | limonite | 5 | [5 empty] | epidote sericite | patchy | moderate | oxidized very small chips mixed with jet black biotite rich granodiorite 65-90' | B0053647 | 0.019 |  | 1.7 | 7.3 | 6.4 | 38 | 0.1 | 4.7 | 5.5 | 422 | 2.82 | 22.6 | 6.5 | 8.2 | 16.3 | 94 | 0.1 | 2.6 | 1.6 | 49 | 0.62 | 0.062 | 22 | 16 | 0.74 | 219 | 0.146 | <20 | 1.13 | 0.069 | 0.3 | 2.1 | <0.01 | 3.7 | 0.4 | 0.36 | 6 | <0.5 | <0.2 | 2.19
ROYRC19-09 | 70 | 75 | 21.336 | 22.86 |  | B0053648 | Grano diorite | grey |  | 0.392 | weak | limonite | 1 |  |  | pyrite | 0.5 | diss | epidote sericite | patchy | moderate | oxidized very small chips mixed with jet black biotite rich granodiorite 65-90'; 0.5 disseminated pyrite on black tourmaline coated fracture | B0053648 | 0.054 |  | 1.8 | 8.3 | 19.9 | 35 | 0.7 | 4.5 | 6.4 | 440 | 2.75 | 32.4 | 4.5 | 57.9 | 14.6 | 79 | 0.1 | 2.3 | 5.6 | 37 | 0.97 | 0.064 | 17 | 14 | 0.65 | 66 | 0.082 | <20 | 1.08 | 0.056 | 0.16 | 1.9 | <0.01 | 3.2 | 0.2 | 0.83 | 6 | <0.5 | 0.5 | 2.82
ROYRC19-09 | 75 | 80 | 22.86 | 24.384 |  | B0053649 | Grano diorite | grey (orange) |  | 0.413 | moderate | limonite | 5 | [5 empty] | epidote sericite (clay) | patchy | moderate | oxidized very small chips mixed with jet black biotite coated granodiorite 65-90' White clay dots | B0053649 | 0.046 |  | 2.4 | 17.3 | 16 | 40 | 0.5 | 5.1 | 9.4 | 564 | 2.72 | 16.8 | 7.3 | 16.7 | 15.6 | 217 | 0.2 | 1.3 | 4.9 | 47 | 0.91 | 0.06 | 24 | 13 | 0.76 | 281 | 0.124 | <20 | 1.34 | 0.062 | 0.35 | 1.2 | <0.01 | 4.5 | 0.5 | 0.74 | 6 | <0.5 | <0.2 | 2.08
ROYRC19-09 | 80 | 85 | 24.384 | 25.908 |  | B0053650 | Grano diorite | orange grey green |  | 0.6 | moderate | limonite goethite | 7 | [5 empty] | epidote sericite | patchy | moderate | oxidized very small chips mixed with jet black biotite rich granodiorite 65-90'; thick coating of limonite and goethite on local chip fractures | B0053650 | 0.013 |  | 1.6 | 15.3 | 9.1 | 35 | 0.3 | 4.6 | 5.7 | 494 | 2.57 | 12.5 | 4.4 | 4.1 | 13.9 | 66 | 0.1 | 1.8 | 3.1 | 40 | 1.2 | 0.063 | 19 | 14 | 0.67 | 105 | 0.09 | <20 | 1.22 | 0.047 | 0.22 | 1.6 | <0.01 | 3.1 | 0.3 | 0.44 | 5 | <0.5 | <0.2 | 2.73
ROYRC19-09 | 85 | 90 | 25.908 | 27.432 |  | B0053651 | Grano diorite | grey green |  | 0.808 | moderate | limonite | 3 |  |  | pyrite | 0.5 | rusty | epidote sericite | patchy | moderate | moderately strong mag susc reading; mixed interval with yellowy white carbonate and half a percent of rusty pyrite | B0053651 | 0.027 |  | 1.6 | 11.9 | 9.5 | 34 | 0.2 | 4.5 | 6.4 | 461 | 2.85 | 13.1 | 5.7 | 6.2 | 15 | 52 | <0.1 | 1.1 | 1.4 | 45 | 0.97 | 0.06 | 23 | 15 | 0.68 | 238 | 0.109 | <20 | 1.14 | 0.063 | 0.4 | 1.4 | <0.01 | 3.7 | 0.5 | 0.44 | 5 | <0.5 | <0.2 | 3.26
ROYRC19-09 | 90 | 95 | 27.432 | 28.956 |  | B0053652 | Grano diorite | black grey-green |  | 0.697 | [8 empty] | chlorite epidote | selective patchy | moderate | moderately magnetic biotite rich interval from 90-115' | B0053652 | <0.005 |  | 1.5 | 6 | 4.5 | 38 | <0.1 | 4.6 | 6.5 | 465 | 2.76 | 7.9 | 4.3 | 3.4 | 14.5 | 75 | <0.1 | 1 | 0.5 | 50 | 0.68 | 0.063 | 21 | 15 | 0.72 | 306 | 0.157 | <20 | 1.11 | 0.071 | 0.45 | 1.5 | <0.01 | 3.6 | 0.6 | 0.13 | 5 | <0.5 | <0.2 | 2.73
ROYRC19-09 | 95 | 100 | 28.956 | 30.48 |  | B0053653 | Grano diorite | black grey-green |  | 0.872 | [5 empty] | pyrite | 1 | diss | chlorite epidote | selective patchy | moderate | moderately magnetic biotite rich interval from 90-115' with 1% disseminated pyrite | B0053653 | 0.01 |  | 1.7 | 26.9 | 6.8 | 42 | 0.4 | 4.4 | 4.9 | 515 | 2.82 | 8.8 | 4.8 | 3.7 | 13.8 | 46 | <0.1 | 1 | 2.9 | 52 | 0.81 | 0.062 | 19 | 15 | 0.76 | 244 | 0.138 | <20 | 1.18 | 0.063 | 0.38 | 1.5 | <0.01 | 4.3 | 0.5 | 0.19 | 6 | <0.5 | <0.2 | 2.42
ROYRC19-09 | 100 | 105 | 30.48 | 32.004 |  | B0053654 | Grano diorite | black grey-green |  | 3.11 | [8 empty] | chlorite epidote | selective patchy | moderate | elevated mag susc reading for biotite rich interval from 90-115' | B0053654 | 0.007 |  | 6.1 | 6.1 | 4.2 | 35 | 0.1 | 4.3 | 5.8 | 491 | 2.56 | 12.8 | 6.5 | 3.8 | 14.6 | 75 | <0.1 | 1.2 | 0.7 | 41 | 0.93 | 0.062 | 19 | 15 | 0.67 | 202 | 0.106 | <20 | 1.11 | 0.058 | 0.31 | 1.3 | <0.01 | 3.1 | 0.4 | 0.22 | 5 | <0.5 | <0.2 | 3.29
ROYRC19-09 | 105 | 110 | 32.004 | 33.528 |  | B0053655 | Grano diorite | grey green |  | 2.91 | [8 empty] | chlorite epidote | selective patchy | strong | elevated mag susc reading for biotite rich interval from 90-115' | B0053655 | <0.005 |  | 1.9 | 7.3 | 5 | 36 | <0.1 | 4.7 | 6.2 | 505 | 2.79 | 4.7 | 5.7 | 0.8 | 14.8 | 120 | <0.1 | 0.8 | 0.2 | 52 | 0.81 | 0.066 | 26 | 16 | 0.7 | 369 | 0.167 | <20 | 1.18 | 0.094 | 0.44 | 1.1 | <0.01 | 3.4 | 0.5 | <0.05 | 5 | <0.5 | <0.2 | 3.19
ROYRC19-09 | 110 | 115 | 33.528 | 35.052 |  | B0053656 | Grano diorite | grey green (yellow) |  | 1.89 | trace | limonite | 0.1 | [5 empty] | chlorite epidote (clay) | selective patchy | moderate | yellow carbonate and white dots of clay in elevated mag susc reading for epidote rich biotite granodiorite | B0053656 | <0.005 |  | 1.8 | 7 | 4.7 | 38 | <0.1 | 4.6 | 6.1 | 519 | 2.6 | 13.1 | 5.1 | 1.2 | 14.4 | 101 | <0.1 | 1.2 | 0.3 | 44 | 1.01 | 0.067 | 20 | 15 | 0.75 | 244 | 0.127 | <20 | 1.36 | 0.062 | 0.33 | 1.1 | <0.01 | 2.5 | 0.4 | 0.1 | 5 | <0.5 | <0.2 | 2.08
ROYRC19-09 | 115 | 120 | 35.052 | 36.576 |  | B0053657 | Grano diorite | grey green (yellow) |  | 0.334 | trace | limonite | 0.1 | [5 empty] | sericite chlorite epidote | patchy selective | strong | sericite altered and elevated mag susc reading for this granodiorite; interval becomes green again compared to stark black and white chips above. | B0053657 | 0.041 |  | 1.8 | 25.1 | 15.2 | 41 | 0.5 | 4.8 | 6.8 | 493 | 2.28 | 123.9 | 3.7 | 8.5 | 13.8 | 58 | 0.2 | 2.4 | 2.9 | 35 | 0.84 | 0.069 | 14 | 13 | 0.73 | 67 | 0.087 | <20 | 1.45 | 0.05 | 0.14 | 1.4 | <0.01 | 2.2 | 0.2 | 0.27 | 5 | <0.5 | 0.5 | 2.81
ROYRC19-09 | 120 | 125 | 36.576 | 38.1 |  | B0053658 | Grano diorite | orange grey green |  | 0.252 | weak | limonite | 1 | [5 empty] | sericite chlorite epidote | patchy selective | strong | limonitic sericite altered granodiorite section between 120-140' | B0053658 | 0.024 |  | 2.2 | 6.7 | 13.8 | 41 | 0.5 | 5.1 | 8.7 | 479 | 2.66 | 80.9 | 3.5 | 37.7 | 13.5 | 43 | 0.2 | 2 | 8 | 33 | 0.89 | 0.067 | 15 | 17 | 0.78 | 69 | 0.077 | <20 | 1.24 | 0.044 | 0.13 | 1.9 | <0.01 | 2.1 | 0.2 | 0.82 | 5 | <0.5 | 0.5 | 1.74
ROYRC19-09 | 125 | 130 | 38.1 | 39.624 |  | B0053659 | Grano diorite | orange grey green |  | 0.673 | moderate | limonite goethite | 5 2 | [5 empty] | sericite chlorite epidote | patchy selective | strong | moderately magnetic limonitic sericite altered granodiorite section between 120-140' | B0053659 | 0.022 |  | 2.3 | 41.3 | 8.4 | 38 | 0.4 | 4.3 | 6.5 | 436 | 2.73 | 51.2 | 5.9 | 10.2 | 13.6 | 35 | 0.2 | 1.9 | 8.1 | 33 | 0.82 | 0.063 | 18 | 14 | 0.73 | 117 | 0.061 | <20 | 1.21 | 0.055 | 0.22 | 1.1 | <0.01 | 2.5 | 0.3 | 0.61 | 5 | <0.5 | <0.2 | 1.81
ROYRC19-09 | 130 | 135 | 39.624 | 41.148 |  | B0053660 | Grano diorite | green grey orange |  | 0.436 | weak | limonite | 1 | [5 empty] | sericite chlorite epidote clay | patchy selective | strong | limonitic sericite altered granodiorite section between 120-140' with clay specs here. | B0053660 | 0.022 |  | 2.2 | 25.8 | 20.2 | 23 | 0.9 | 4.1 | 7.4 | 312 | 3.54 | 41.3 | 6.8 | 14.2 | 13.1 | 59 | 0.1 | 1.5 | 5.8 | 17 | 1.39 | 0.069 | 13 | 11 | 0.37 | 92 | 0.02 | <20 | 0.82 | 0.057 | 0.23 | 3.7 | <0.01 | 1.4 | 0.2 | 2.6 | 3 | <0.5 | 0.7 | 0.44
ROYRC19-09 | 135 | 140 | 41.148 | 42.672 |  | B0053661 | Grano diorite | green grey orange |  | 0.45 | moderate | limonite | 0.1 |  |  | pyrite | 0.1 | diss | sericite chlorite epidote | patchy selective | strong | trace pyrite in sericite altered granodiorite interval | B0053661 | 0.068 |  | 2.5 | 6.5 | 10.8 | 37 | 0.3 | 4.6 | 8.8 | 461 | 2.7 | 46.5 | 4.9 | 16.9 | 12.7 | 26 | <0.1 | 1.2 | 7.7 | 39 | 0.85 | 0.07 | 19 | 15 | 0.69 | 144 | 0.077 | <20 | 1.13 | 0.049 | 0.29 | 1.9 | <0.01 | 3.5 | 0.4 | 0.58 | 5 | <0.5 | 0.3 | 1.56
ROYRC19-09 | 140 | 145 | 42.672 | 44.196 |  | B0053662 | Grano diorite | grey green (orange) |  | 0.526 | trace | limonite | 0.1 |  |  | pyrite | 0.1 | diss | sericite chlorite epidote | patchy selective | strong | elevated magnetic susc readings; silky sericite altered weakly oxidized granodiorite chips | B0053662 | 0.014 |  | 2.2 | 5.5 | 6.9 | 41 | 0.2 | 4.5 | 7.7 | 465 | 2.62 | 34.7 | 4 | 7.6 | 14.8 | 35 | <0.1 | 0.9 | 2.4 | 41 | 0.77 | 0.064 | 24 | 16 | 0.75 | 181 | 0.09 | <20 | 1.17 | 0.048 | 0.33 | 1.3 | <0.01 | 3.2 | 0.4 | 0.3 | 5 | <0.5 | 0.2 | 1.58
ROYRC19-09 | 145 | 150 | 44.196 | 45.72 |  | B0053663 | Grano diorite | grey green (orange) |  | 0.319 | trace | limonite | 0.1 |  |  | pyrite | 5 | clots | sericite chlorite epidote clay | patchy selective | strong | unusually high concentration of pyrite in a dark grey fine grained matrix chips - possible tourmaline? | B0053663 | 0.02 |  | 9.9 | 11.1 | 9.9 | 36 | 0.3 | 4.9 | 8.7 | 526 | 2.92 | 102.1 | 7.1 | 10.9 | 19.4 | 44 | 0.1 | 1 | 2.1 | 35 | 1.07 | 0.071 | 19 | 17 | 0.68 | 102 | 0.061 | <20 | 1.16 | 0.041 | 0.21 | 2.9 | <0.01 | 2.7 | 0.3 | 1.01 | 4 | <0.5 | <0.2 | 1.08
ROYRC19-09 | 150 | 155 | 45.72 | 47.244 |  | B0053664 | Grano diorite | grey green (orange) |  | 0.197 | trace | limonite | 0.1 |  |  | pyrite | 1 | diss | sericite chlorite epidote clay | patchy selective | strong | strong sericite altered granodiorite chips with local very fg pyrite | B0053664 | 0.082 |  | 2.3 | 157.6 | 24.8 | 35 | 2 | 4.6 | 9 | 517 | 2.8 | 124.5 | 7.9 | 12.9 | 16.6 | 43 | 0.1 | 0.9 | 7.4 | 32 | 1.18 | 0.067 | 19 | 15 | 0.62 | 48 | 0.043 | <20 | 1.14 | 0.035 | 0.16 | 2.7 | <0.01 | 2.5 | 0.2 | 1.05 | 4 | <0.5 | 0.2 | 1.42
ROYRC19-09 | 155 | 160 | 47.244 | 48.768 |  | B0053665 | Grano diorite | grey brown |  | 0.343 | trace | limonite | 0.1 |  |  | pyrite | 1 | diss | sericite chlorite epidote clay | patchy selective | strong | dull brown unusual chips with fine grained pyrite - ??different lithology? | B0053665 | 0.097 |  | 5.1 | 168.9 | 107.8 | 51 | 1.9 | 5.6 | 11.2 | 657 | 3.85 | 64.7 | 6.2 | 17.4 | 12.8 | 89 | 0.3 | 0.9 | 4.7 | 36 | 1.4 | 0.084 | 15 | 12 | 0.68 | 80 | 0.028 | <20 | 1.61 | 0.03 | 0.29 | 1.1 | <0.01 | 2.7 | 0.4 | 1.6 | 5 | <0.5 | 0.5 | 1.41
ROYRC19-09 | 160 | 165 | 48.768 | 50.292 |  | B0053666 | Grano diorite | grey brown |  | 0.085 | trace | limonite | 0.1 |  |  | pyrite | 0.5 | diss | sericite clay | patchy | strong | dull brown unusual chips with fine grained pyrite - ??different lithology? | B0053666 | 0.149 |  | 1.6 | 14.5 | 67.9 | 46 | 2.7 | 5.9 | 12.5 | 417 | 4.5 | 181.8 | 4.7 | 159.5 | 12.1 | 15 | 1.4 | 0.4 | 6.9 | 13 | 0.66 | 0.083 | 10 | 7 | 0.22 | 85 | 0.003 | <20 | 1.01 | 0.009 | 0.31 | 1 | <0.01 | 1.1 | 0.3 | 3.36 | 5 | 1.1 | 1.4 | 1.19
ROYRC19-09 | 165 | 170 | 50.292 | 51.816 |  | B0053667 | Grano diorite | grey brown |  | 0.072 | trace | limonite | 0.1 |  |  | pyrite | 3 | stringers | sericite | pervasive | strong | dull brown unusual chips with fg pyrite stringers - ??different lithology? QAQC B695328 is a coarse reject duplicate of B0053667 inserted 20 Oct 2020 by JP | B0053667 | 0.158 |  | 1.2 | 12.6 | 56.4 | 59 | 2.2 | 6.1 | 12.8 | 733 | 4.59 | 170.7 | 3.6 | 49.1 | 11.9 | 13 | 0.8 | 0.3 | 5.5 | 16 | 0.76 | 0.085 | 13 | 9 | 0.48 | 72 | 0.003 | <20 | 1.23 | 0.01 | 0.36 | 1 | <0.01 | 1.5 | 0.4 | 2.37 | 5 | 0.7 | 1.4 | 1.21
ROYRC19-09 | 170 | 175 | 51.816 | 53.34 |  | B0053668 | Grano diorite | grey green (orange) |  | 0.367 | trace | limonite | 0.1 | [5 empty] | sericite chlorite clay | patchy selective | moderate | weakly oxidized light and dark grey green sericite altered granodiorite | B0053668 | 0.035 |  | 4.1 | 13.3 | 7.9 | 37 | 0.3 | 5.6 | 10.5 | 559 | 2.93 | 77.7 | 5 | 29.5 | 12.1 | 26 | 0.2 | 1.2 | 2.4 | 24 | 0.91 | 0.084 | 16 | 11 | 0.71 | 55 | 0.021 | <20 | 1.41 | 0.025 | 0.24 | 1.2 | <0.01 | 1.8 | 0.3 | 0.93 | 4 | <0.5 | 0.2 | 1.94
ROYRC19-09 | 175 | 180 | 53.34 | 54.864 |  | B0053669 | Grano diorite | grey green |  | 1.35 | [8 empty] | sericite epidote clay | patchy | strong | elevated mag susc reading for epidote and sericite altered granodiorite with patchy white clay clots | B0053669 | 0.015 |  | 2.5 | 18.6 | 6.2 | 39 | 0.2 | 5.9 | 7.9 | 535 | 3 | 20 | 2.8 | 9 | 11.5 | 46 | 0.1 | 1.6 | 2.1 | 49 | 0.88 | 0.085 | 20 | 17 | 0.91 | 87 | 0.109 | <20 | 1.5 | 0.058 | 0.16 | 2.1 | <0.01 | 3.3 | 0.2 | 0.27 | 5 | <0.5 | <0.2 | 2.6
ROYRC19-09 | 180 | 185 | 54.864 | 56.388 |  | B0053670 | Grano diorite | grey green (orange) |  | 0.476 | trace | limonite | 0.1 |  |  | pyrite | 0.5 | fractures | sericite | pervasive | strong | light grey green granodiorite chips with limonite coated fractures and associated 0.5% pyrite on limonitic fracture coatings | B0053670 | 0.112 |  | 3.2 | 14.3 | 4.1 | 30 | 0.5 | 6.4 | 12.4 | 466 | 3.2 | 46.9 | 3.2 | 375.2 | 10.3 | 28 | 0.1 | 0.9 | 7.4 | 30 | 1.29 | 0.089 | 16 | 13 | 0.77 | 43 | 0.049 | <20 | 1.31 | 0.028 | 0.2 | 1.7 | <0.01 | 2.4 | 0.2 | 1.61 | 5 | <0.5 | 0.4 | 0.51
ROYRC19-09 | 185 | 190 | 56.388 | 57.912 |  | B0053671 | Grano diorite | grey green (yellow) |  | 0.794 | trace | limonite | 0.1 | [5 empty] | sericite epidote clay | patchy | strong | elevated reading in strong clay altered interval of progressively darker grey chips ?fault | B0053671 | 0.021 |  | 1.4 | 34.3 | 6.3 | 42 | 0.3 | 7.2 | 9.1 | 640 | 3.27 | 10.5 | 2.4 | 1.4 | 11 | 70 | <0.1 | 1.3 | 3.3 | 64 | 1.54 | 0.096 | 21 | 16 | 1.04 | 219 | 0.143 | <20 | 1.74 | 0.092 | 0.34 | 1.4 | <0.01 | 4.4 | 0.4 | 0.19 | 6 | <0.5 | <0.2 | 4.61
ROYRC19-09 | 190 | 195 | 57.912 | 59.436 |  | B0053672 | Grano diorite | grey green |  | 0.483 | [8 empty] | sericite epidote chlorite | patchy selective | strong | epidote rich dark grey granodiorite (can't see biotite here) | B0053672 | <0.005 |  | 1.9 | 20.9 | 4.1 | 40 | 0.1 | 8.4 | 7.7 | 556 | 3.04 | 9.8 | 2.6 | 1.2 | 10.6 | 118 | <0.1 | 1.5 | 1.2 | 59 | 1.07 | 0.103 | 18 | 20 | 0.98 | 241 | 0.154 | <20 | 1.66 | 0.103 | 0.36 | 2.2 | <0.01 | 3.7 | 0.4 | 0.07 | 6 | <0.5 | <0.2 | 1.44
ROYRC19-09 | 195 | 200 | 59.436 | 60.96 |  | B0053673 | Grano diorite | dark grey |  | 1.23 | [8 empty] | sericite epidote chlorite | patchy selective | strong | strong magnetic reading on mag susc; very dark grey section of epidote rich granodiorite 185-220' | B0053673 | 0.011 |  | 2 | 8.5 | 3 | 40 | <0.1 | 7.7 | 9.8 | 586 | 3.04 | 8.3 | 3 | <0.5 | 10.9 | 86 | <0.1 | 1.1 | 0.1 | 64 | 0.91 | 0.101 | 21 | 18 | 0.95 | 301 | 0.174 | <20 | 1.6 | 0.115 | 0.44 | 2.1 | <0.01 | 3.7 | 0.4 | <0.05 | 6 | <0.5 | <0.2 | 1.12
ROYRC19-09 | 200 | 205 | 60.96 | 62.484 |  | B0053674 | Grano diorite | dark grey |  | 1.92 | [8 empty] | sericite epidote chlorite | patchy selective | strong | strong magnetic reading on mag susc; very dark grey section of epidote rich granodiorite 185-220' | B0053674 | <0.005 |  | 2.7 | 5.5 | 2.7 | 36 | <0.1 | 6.3 | 7.9 | 550 | 2.85 | 4.6 | 3.6 | <0.5 | 12.4 | 75 | <0.1 | 0.7 | <0.1 | 59 | 0.87 | 0.093 | 23 | 18 | 0.82 | 344 | 0.174 | <20 | 1.47 | 0.134 | 0.51 | 2.6 | <0.01 | 3.2 | 0.5 | <0.05 | 5 | <0.5 | <0.2 | 1.4
ROYRC19-09 | 205 | 210 | 62.484 | 64.008 |  | B0053675 | Grano diorite | dark grey |  | 2.85 | [8 empty] | sericite epidote chlorite | patchy selective | strong | strong magnetic reading on mag susc; very dark grey section of epidote rich granodiorite 185-220' | B0053675 | <0.005 |  | 3.3 | 6.1 | 3.6 | 38 | <0.1 | 6.8 | 8.8 | 609 | 2.9 | 7.9 | 3.2 | 0.5 | 11.7 | 70 | <0.1 | 1.1 | <0.1 | 57 | 1.04 | 0.1 | 21 | 19 | 0.91 | 293 | 0.165 | <20 | 1.53 | 0.115 | 0.45 | 2.5 | <0.01 | 3.5 | 0.4 | <0.05 | 5 | <0.5 | <0.2 | 3.41
ROYRC19-09 | 210 | 215 | 64.008 | 65.532 |  | B0053676 | Grano diorite | dark grey |  | 2.13 | [8 empty] | sericite epidote chlorite | patchy selective | strong | strong magnetic reading on mag susc; very dark grey section of epidote rich granodiorite 185-220' | B0053676 | <0.005 |  | 2.8 | 6.3 | 3.3 | 38 | <0.1 | 6.6 | 8.5 | 587 | 2.9 | 6.5 | 3.2 | <0.5 | 11.2 | 88 | <0.1 | 1 | <0.1 | 57 | 0.91 | 0.094 | 21 | 19 | 0.86 | 311 | 0.162 | <20 | 1.49 | 0.113 | 0.46 | 2.2 | <0.01 | 3.2 | 0.4 | <0.05 | 5 | <0.5 | <0.2 | 2.27
ROYRC19-09 | 215 | 220 | 65.532 | 67.056 |  | B0053677 | Grano diorite | dark grey |  | 2.07 | [8 empty] | sericite epidote chlorite clay | patchy selective | strong | strong magnetic reading on mag susc; very dark grey section of epidote rich granodiorite 185-220' | B0053677 | <0.005 |  | 3.7 | 7.1 | 2.8 | 36 | <0.1 | 6.4 | 8.2 | 531 | 2.87 | 6.4 | 3.7 | <0.5 | 11.8 | 68 | <0.1 | 0.9 | 0.2 | 57 | 0.92 | 0.09 | 21 | 19 | 0.82 | 345 | 0.171 | <20 | 1.44 | 0.12 | 0.49 | 3.1 | <0.01 | 3.2 | 0.5 | <0.05 | 5 | <0.5 | <0.2 | 1.09
ROYRC19-09 | 220 | 225 | 67.056 | 68.58 |  | B0053678 | Grano diorite | dark grey |  | 1.69 | trace | limonite | 0.1 | [5 empty] | sericite epidote chlorite clay | patchy selective | strong | strong magnetic reading on mag susc; very dark grey section of epidote rich granodiorite 185-220', trace carbonate and clay ?fault | B0053678 | 0.012 |  | 4.5 | 31.1 | 4.9 | 43 | 0.1 | 6.7 | 10.1 | 544 | 3.11 | 23.2 | 2.4 | 6.4 | 8.9 | 82 | 0.1 | 1.6 | 1.2 | 58 | 1.28 | 0.092 | 16 | 17 | 1.09 | 218 | 0.166 | <20 | 1.7 | 0.079 | 0.35 | 1.9 | <0.01 | 3.9 | 0.4 | 0.16 | 6 | <0.5 | <0.2 | 6.07
ROYRC19-09 | 225 | 230 | 68.58 | 70.104 |  | B0053679 | Grano diorite | grey green |  | 0.712 | [5 empty] | pyrite | 0.5 | cubes | sericite epidote chlorite | patchy selective | strong | moderately magnetic with distinct change to diffuse grey coloured sericite altered pyrite rich section from 225-265' | B0053679 | 0.019 |  | 3.4 | 4.6 | 5.3 | 42 | <0.1 | 6.9 | 9.2 | 456 | 2.78 | 43.2 | 2.4 | 3.3 | 9.9 | 83 | <0.1 | 1.9 | 0.9 | 44 | 1.08 | 0.091 | 17 | 18 | 0.95 | 98 | 0.111 | <20 | 1.48 | 0.066 | 0.15 | 2.2 | <0.01 | 2.6 | 0.2 | 0.59 | 5 | <0.5 | <0.2 | 1.13
ROYRC19-09 | 230 | 235 | 70.104 | 71.628 |  | B0053680 | Grano diorite | grey green |  | 0.207 | [5 empty] | pyrite | 1 | diss | sericite epidote | patchy selective | intense | fuzzy grey coloured sericite altered pyrite rich section from 225-265'; very fg pyrite | B0053680 | 0.019 |  | 5.6 | 4.3 | 6.9 | 42 | 0.2 | 6.9 | 10 | 442 | 3.29 | 59.4 | 2.2 | 13.2 | 9.6 | 85 | <0.1 | 1.5 | 2.2 | 36 | 0.97 | 0.096 | 16 | 16 | 0.89 | 56 | 0.025 | <20 | 1.33 | 0.04 | 0.12 | 1.6 | <0.01 | 2.6 | 0.1 | 1.67 | 5 | <0.5 | <0.2 | 3.12
ROYRC19-09 | 235 | 240 | 71.628 | 73.152 |  | B0053681 | Grano diorite | grey (orange) |  | 0.075 | weak | limonite | 2 |  |  | pyrite | 1 | diss | sericite | patchy | strong | fuzzy grey coloured sericite altered pyrite rich section from 225-265'; very fg pyrite | B0053681 | 0.029 |  | 6 | 3.9 | 5.8 | 43 | 0.2 | 6.7 | 10 | 459 | 3.46 | 55.9 | 2.4 | 24.4 | 10.4 | 73 | <0.1 | 1.4 | 2 | 29 | 0.83 | 0.089 | 20 | 13 | 0.88 | 64 | 0.011 | <20 | 1.46 | 0.035 | 0.18 | 0.8 | <0.01 | 2.3 | 0.2 | 1.55 | 5 | <0.5 | <0.2 | 1.44
ROYRC19-09 | 240 | 245 | 73.152 | 74.676 |  | B0053682 | Grano diorite | grey (orange) |  | 0.024 | weak | limonite | 2 |  |  | pyrite | 2 | diss | sericite | patchy | strong | fuzzy grey coloured sericite altered pyrite rich section from 225-265'; common pyrite coating fractures | B0053682 | 0.171 |  | 3.5 | 4.3 | 6.8 | 31 | 0.4 | 6.9 | 12.2 | 476 | 4.43 | 125.5 | 6.7 | 186 | 10.6 | 84 | <0.1 | 0.6 | 5.2 | 19 | 1.35 | 0.098 | 19 | 9 | 0.73 | 73 | 0.002 | <20 | 1.47 | 0.018 | 0.27 | 0.5 | <0.01 | 1.3 | 0.3 | 3.18 | 4 | <0.5 | 0.6 | 5.54
ROYRC19-09 | 245 | 250 | 74.676 | 76.2 |  | B0053683 | Grano diorite | grey (orange) |  | 0.031 | weak | limonite | 2 |  |  | pyrite | 0.5 | diss | sericite | patchy | strong | fuzzy grey coloured sericite altered pyrite rich section from 225-265'; very fg pyrite | B0053683 | 0.046 |  | 2.8 | 2.5 | 3.1 | 27 | 0.2 | 7.3 | 9.1 | 419 | 3.13 | 90.4 | 2.5 | 22.7 | 9.2 | 102 | <0.1 | 0.4 | 2.2 | 17 | 1.61 | 0.107 | 16 | 9 | 0.58 | 89 | 0.003 | <20 | 1.5 | 0.026 | 0.3 | 0.7 | <0.01 | 1.1 | 0.3 | 1.85 | 4 | <0.5 | 0.3 | 2.93
ROYRC19-09 | 250 | 255 | 76.2 | 77.724 |  | B0053684 | Grano diorite | grey (orange) |  | 0.029 | weak | limonite | 3 |  |  | pyrite | 1 | diss | sericite | patchy | strong | very fg pyrite here with limonite - bleached light grey interval with white clay specs ?fault | B0053684 | 0.052 |  | 2.1 | 2.7 | 5.8 | 31 | 0.3 | 7.7 | 10.7 | 404 | 3.51 | 111.7 | 4.2 | 118.1 | 9.6 | 69 | <0.1 | 0.5 | 3 | 19 | 1.11 | 0.109 | 16 | 9 | 0.66 | 83 | 0.003 | <20 | 1.52 | 0.022 | 0.28 | 0.6 | <0.01 | 1.3 | 0.3 | 2.05 | 4 | <0.5 | 0.5 | 1.58
ROYRC19-09 | 255 | 260 | 77.724 | 79.248 |  | B0053685 | Grano diorite | grey (orange) |  | 0.047 | weak | limonite | 2 |  |  | pyrite | 1 | diss | sericite clay | patchy | strong | very fg pyrite here with limonite - bleached light grey interval with white clay specs ?fault | B0053685 | 0.092 |  | 2.2 | 8.1 | 12 | 25 | 0.9 | 6.8 | 13.5 | 239 | 5.04 | 130.9 | 6.8 | 340.6 | 9.2 | 137 | 0.2 | 0.6 | 8.3 | 12 | 0.95 | 0.087 | 12 | 6 | 0.33 | 93 | 0.002 | <20 | 1.19 | 0.015 | 0.29 | 0.9 | <0.01 | 0.8 | 0.3 | 4.53 | 3 | <0.5 | 0.7 | 3.83
ROYRC19-09 | 260 | 265 | 79.248 | 80.772 |  | B0053686 | Grano diorite | grey (orange) |  | 0.288 | moderate | limonite | 5 |  |  | pyrite | 3 | diss | sericite | patchy | strong | strongly pyritic interval with pyrite coating fracture planes | B0053686 | 0.02 | 1.8 | 1.8 | 3.7 | 5.9 | 33 | 0.2 | 7.4 | 11 | 418 | 3.38 | 48.6 | 3.9 | 9.3 | 9.8 | 246 | <0.1 | 0.8 | 1.9 | 36 | 1.33 | 0.101 | 15 | 12 | 0.63 | 143 | 0.027 | <20 | 1.47 | 0.057 | 0.29 | 1.1 | <0.01 | 3 | 0.3 | 1.92 | 4 | <0.5 | 0.2 | 3.42
ROYRC19-09 | 265 | 270 | 80.772 | 82.296 |  | B0053687 | Grano diorite | light grey |  | 0.662 | [5 empty] | pyrite | 0.1 | diss | sericite epidote | patchy | strong | moderately magnetic sericite and epidote altered granodiorite | B0053687 | 0.025 | 2.1 | 2.1 | 8.7 | 8.2 | 34 | 0.3 | 6.3 | 10.7 | 368 | 3.22 | 71.3 | 4.7 | 12.6 | 10 | 165 | 0.1 | 0.9 | 2.6 | 28 | 1.07 | 0.08 | 14 | 10 | 0.53 | 98 | 0.019 | <20 | 1.25 | 0.041 | 0.21 | 1.4 | <0.01 | 2 | 0.2 | 2.02 | 4 | <0.5 | 0.2 | 1.71
ROYRC19-09 | 270 | 275 | 82.296 | 83.82 |  | B0053688 | Grano diorite | light grey |  | 0.334 | [5 empty] | pyrite | 0.5 | diss | sericite epidote | patchy | strong | section of similarly altered by sericite and epidote granodiorite with common white clay specs and local oxidation from 270-320' and pyrite 0.5-2% concentrations - probable fault here | B0053688 | 0.026 | 1.5 | 1.5 | 11.4 | 7.6 | 34 | 0.2 | 4.5 | 7.3 | 388 | 2.27 | 69 | 4.6 | 4.9 | 14.6 | 249 | <0.1 | 0.8 | 0.9 | 29 | 1.29 | 0.064 | 12 | 10 | 0.51 | 96 | 0.013 | <20 | 1.36 | 0.047 | 0.17 | 0.8 | <0.01 | 1.9 | 0.2 | 0.65 | 4 | <0.5 | <0.2 | 5.16
ROYRC19-09 | 275 | 280 | 83.82 | 85.344 |  | B0053689 | Grano diorite | light grey |  | 0.16 | [5 empty] | pyrite | 0.5 | diss | sericite clay | patchy | strong | section of similarly altered by sericite and epidote granodiorite with common white clay specs and local oxidation from 270-320' and pyrite 0.5-2% concentrations - probable fault here | B0053689 | 0.018 | 1.8 | 1.8 | 27.4 | 7.7 | 35 | 0.3 | 4.2 | 6.9 | 408 | 2.13 | 64.1 | 5.5 | 4.4 | 13.4 | 202 | <0.1 | 0.8 | 2.3 | 32 | 1.37 | 0.064 | 13 | 10 | 0.52 | 80 | 0.023 | <20 | 1.38 | 0.045 | 0.13 | 1 | <0.01 | 2 | 0.1 | 0.42 | 4 | <0.5 | <0.2 | 3.65
ROYRC19-09 | 280 | 285 | 85.344 | 86.868 |  | B0053690 | Grano diorite | light grey white |  | 0.208 | [5 empty] | pyrite | 0.1 | diss | sericite clay | patchy | strong | section of similarly altered by sericite and epidote granodiorite with common white clay specs and local oxidation from 270-320' and pyrite 0.5-2% concentrations - probable fault here | B0053690 | 0.01 | 2.6 | 2.6 | 20.1 | 7.8 | 38 | 0.2 | 4.1 | 6 | 527 | 2.24 | 58.6 | 4.6 | 3.4 | 13 | 185 | 0.1 | 0.7 | 1.5 | 30 | 1.95 | 0.062 | 11 | 11 | 0.57 | 66 | 0.021 | <20 | 1.44 | 0.04 | 0.12 | 0.9 | <0.01 | 1.9 | 0.1 | 0.41 | 5 | <0.5 | <0.2 | 3.33
ROYRC19-09 | 285 | 290 | 86.868 | 88.392 |  | B0053691 | Grano diorite | light grey yellow |  | 0.273 | trace | limonite | 0.1 |  |  | pyrite | 0.5 | diss | sericite clay | patchy | strong | section of similarly altered by sericite and epidote granodiorite with common white clay specs and local oxidation from 270-320' and pyrite 0.5-2% concentrations - probable fault here | B0053691 | 0.023 | 2.8 | 2.8 | 21.4 | 7.1 | 37 | 0.3 | 4.6 | 7.6 | 502 | 2.39 | 64.1 | 6 | 8.1 | 13.4 | 127 | <0.1 | 0.8 | 2.4 | 27 | 1.75 | 0.069 | 13 | 10 | 0.5 | 73 | 0.018 | <20 | 1.28 | 0.032 | 0.19 | 1.2 | <0.01 | 1.8 | 0.2 | 0.73 | 4 | <0.5 | <0.2 | 1.52
ROYRC19-09 | 290 | 295 | 88.392 | 89.916 |  | B0053692 | Grano diorite | grey white yellow |  | 0.16 | trace | limonite | 0.1 |  |  | pyrite | 0.5 | diss | sericite | patchy | strong | section of similarly altered by sericite and epidote granodiorite with common white clay specs and local oxidation from 270-320' and pyrite 0.5-2% concentrations - probable fault here | B0053692 | 0.029 | 2.6 | 2.6 | 7.8 | 6.8 | 29 | 0.3 | 3.6 | 5.1 | 431 | 2.39 | 47.1 | 5.3 | 16.9 | 14 | 48 | <0.1 | 0.7 | 2.1 | 20 | 1.59 | 0.065 | 14 | 9 | 0.37 | 68 | 0.003 | <20 | 1.05 | 0.026 | 0.23 | 0.7 | <0.01 | 1.5 | 0.2 | 0.96 | 4 | <0.5 | <0.2 | 3.33
ROYRC19-09 | 295 | 300 | 89.916 | 91.44 |  | B0053693 | Grano diorite | grey green |  | 0.258 | [5 empty] | pyrite | 2 | clots | sericite | patchy | strong | section of similarly altered by sericite and epidote granodiorite with common white clay specs and local oxidation from 270-320' and pyrite 0.5-2% concentrations - probable fault here | B0053693 | 0.036 | 5.6 | 5.6 | 6.9 | 4.3 | 29 | 0.2 | 5.3 | 9.8 | 363 | 2.54 | 72 | 6.7 | 35.3 | 14.5 | 41 | <0.1 | 0.7 | 2.5 | 17 | 1.1 | 0.07 | 16 | 9 | 0.35 | 89 | 0.007 | <20 | 0.92 | 0.028 | 0.27 | 2.3 | <0.01 | 1.6 | 0.3 | 1.57 | 3 | <0.5 | 0.2 | 3.29
| 300 | 305 | 91.44 | 92.964 |  | B0053694 | Grano diorite | grey green |  | 1.1 | [5 empty] | pyrite | 0.1 | diss | sericite epidote | patchy | strong | section of similarly altered by sericite and epidote granodiorite with common white clay specs and local oxidation from 270-320' and pyrite 0.5-2% concentrations - elevated mag susc reading here | B0053694 | 0.028 | 2.1 | 2.1 | 15.3 | 6 | 38 | 0.2 | 4.7 | 6.9 | 418 | 2.51 | 51.1 | 5.3 | 8.2 | 13.3 | 69 | <0.1 | 0.7 | 1.5 | 26 | 1.13 | 0.066 | 14 | 11 | 0.5 | 72 | 0.021 | <20 | 1.03 | 0.035 | 0.18 | 2.1 | <0.01 | 1.8 | 0.2 | 0.92 | 4 | <0.5 | <0.2 | 1.92
| 305 | 310 | 92.964 | 94.488 |  | B0053695 | Grano diorite | grey green |  | 1.02 | trace | limonite | 0.1 | [5 empty] | sericite epidote | patchy | strong | section of similarly altered by sericite and epidote granodiorite with common white clay specs and local oxidation from 270-320' and pyrite 0.5-2% concentrations - elevated mag susc reading here | B0053695 | 0.016 | 2.1 | 2.1 | 11 | 3.9 | 33 | 0.2 | 4.4 | 6.6 | 380 | 2.36 | 58.2 | 6.4 | 7.3 | 13.6 | 49 | <0.1 | 0.9 | 1.2 | 22 | 0.92 | 0.07 | 10 | 11 | 0.46 | 79 | 0.024 | <20 | 1.05 | 0.035 | 0.21 | 1.1 | <0.01 | 1.6 | 0.2 | 0.65 | 4 | <0.5 | <0.2 | 1.29
| 310 | 315 | 94.488 | 96.012 |  | B0053696 | Grano diorite | grey white |  | 0.262 | [8 empty] | sericite clay | patchy | strong | section of similarly altered by sericite and epidote granodiorite with common white clay specs and local oxidation from 270-320' and pyrite 0.5-2% concentrations - probable fault here | B0053696 | 0.033 | 2 | 2 | 26.7 | 5.5 | 34 | 0.3 | 4.7 | 7.8 | 496 | 2.47 | 91.2 | 7 | 35.4 | 14.5 | 105 | <0.1 | 0.7 | 3.2 | 21 | 1.82 | 0.073 | 14 | 10 | 0.43 | 95 | 0.006 | <20 | 1.25 | 0.032 | 0.25 | 0.6 | <0.01 | 1.7 | 0.3 | 0.97 | 4 | <0.5 | <0.2 | 1.09
| 315 | 320 | 96.012 | 97.536 |  | B0053697 | Grano diorite | grey yellow |  | 0.091 | weak | limonite | 1 |  |  | pyrite | 3 | stringers | sericite clay | patchy | strong | section of similarly altered by sericite and epidote granodiorite with common white clay specs and local oxidation from 270-320' and pyrite 0.5-2% concentrations - probable fault here | B0053697 | 0.041 | 1.9 | 1.9 | 36.5 | 4.1 | 28 | 0.3 | 4 | 6.1 | 425 | 1.92 | 98.6 | 5.3 | 9 | 15.3 | 60 | <0.1 | 0.6 | 3.9 | 16 | 1.87 | 0.069 | 16 | 8 | 0.32 | 76 | 0.003 | <20 | 0.99 | 0.028 | 0.25 | 0.6 | <0.01 | 1.3 | 0.3 | 0.7 | 3 | <0.5 | <0.2 | 1.23
| 320 | 325 | 97.536 | 99.06 |  | B0053698 | Grano diorite | brown grey yellow |  | 0.039 | weak | limonite | 1 |  |  | pyrite | 3 | diss | sericite clay | patchy | strong | brownish coloured pyritic chips with weak carbonate and 3% locally rusty pyrite disseminations, common clay | B0053698 | 0.049 | 2.9 | 2.9 | 9.7 | 4.6 | 28 | 0.2 | 5.2 | 11.2 | 339 | 2.82 | 178.4 | 6.3 | 51.9 | 14.4 | 27 | <0.1 | 1.2 | 2.1 | 10 | 0.98 | 0.07 | 18 | 8 | 0.34 | 98 | 0.004 | <20 | 0.98 | 0.02 | 0.33 | 13.2 | <0.01 | 1.3 | 0.3 | 1.63 | 3 | <0.5 | <0.2 | 1.46
| 325 | 330 | 99.06 | 100.584 |  | B0053699 | Grano diorite | brown grey orange |  | 0.035 | [5 empty] | pyrite | 1 | diss | sericite clay | patchy | strong | EOH. 330' brownish coloured pyritic chips with weak carbonate and pyrite disseminations, common clay | B0053699 | 0.216 |  | 12.5 | 38.4 | 8.3 | 39 | 0.7 | 5.8 | 13.7 | 451 | 3.88 | 226.4 | 7.3 | 82 | 14.7 | 44 | 0.1 | 1.1 | 5.9 | 16 | 1.28 | 0.078 | 15 | 8 | 0.58 | 104 | 0.005 | <20 | 1.5 | 0.026 | 0.35 | 1.1 | <0.01 | 1.9 | 0.4 | 2.53 | 4 | <0.5 | 0.5 | 1